## Instructions
Grassland Project Calculation Tool (GrassTool)
Beta Version 2.0c (AR4) (May 2018)
OVERVIEW
This tool is provided by the Climate Action Reserve to accompany the Grassland Project Protocol v2.0, in order to provide a means of conducting protocol-compliant emission reduction estimation. The equations in the tool mirror those in the protocol, and perform calculations for all required and optional SSRs. Users provide project-specific data in the worksheet titled "Inputs" and can review the project calculations and emission reduction estimates in the worksheet titled "Outputs". The worksheet titled "Results" contains a formatted, high-level summary of the calculation results, suitable for printing. If you have questions, comments, or suggestions related to this tool, please send an e-mail to policy@climateactionreserve.org.
NAVIGATION
The worksheet tabs within this tool have been color coded for navigational purposes. The following colors have been used:
| Instructions | The instructions tab is orange. Refer to this worksheet for information on tool version and use
| User Tabs | The primary user tabs (Inputs and Outputs) are blue.
| Emission Factors and Lookups | Tabs containing emission factors, constants, and default values are purple. These sheets may not be modified by users.
INSTRUCTIONS
1. Navigate to the worksheet titled "Inputs" 2. Complete the "General Information" section 3. Delineate all relevant strata within your project in rows 20 through 27 4. For each stratum, review eligibility determination and maximum crediting period in rows 30 and 31 5. For each stratum, enter project data in rows 36 through 64 6. A summary of your project's expected maximum CRTs will be provided in rows 68 through 75, based on your entered data applied to all future (and past) reporting years. This values are provided for informational purposes only. 7. Navigate to the worksheet titled "Outputs" 8. Project parameters from the "Inputs" worksheet will have been combined with appropriate lookup values and factors, and results of all applicable protocol equations are provided.
Throughout the tool, the following cell color coding has been used to designate user entries and calculated values
| User Input | Any light blue cells in the "Inputs" sheet are inputs which should be provided, as applicable, by the user.
| Calculated Value | Gray cells in either the "Inputs" or "Outputs" worksheets are calculated values, default values, or lookup values.
| Equation Output | Royal blue cells in the "Inputs" or "Outputs" worksheets represent final equation outputs
FILE VERSION HISTORY
Version 2.0c (May 2018)
- Updated EF Summary tab to correctly display the state name for each stratum
- Update GWP values to match IPCC AR4 (25 for CH4 and 298 for N2O)
- Updated eGRID emission factors to eGRID2016 (released 2018)
- Fixed formatting error in the eGRID lookup function
Version 2.0b (September 2017)
- Fixed the mechanism which supports the county drop-down menu on the "Inputs" tab, which was erroneously excluding Yuba county from California.
- Expanded the options for fossil fuels in the project scenario and corrected the units and emission factor for natural gas.
Version 2.0a (January 2017)
- Added identification of Suitability Threshold for NICC and ICC based on selection of MLRA
- Added option for selection of Suitability Threshold option 1 or option 2
- Updated terminology to reflect introduction of "Project Owner" and "coarse/medium/fine" soil textures
- Updated grazing EFs with newer values from most recent Grassland Project Parameters spreadsheet
- Changed input method for risk of financial failure. User must now determine the appropriate value (based on Table 5.4 of GPP v2.0) and select it here.
- Added input for use of irrigation during reporting period (in regards to project emissions)
- Updated eGRID emission factors to eGRID 2014
Version 1.0g (September 2016)
- Added new table of county-level parameters for projects with start dates on or after January 1, 2017.
Version 1.0f (August 2016)
- Expanded the available number of strata from 4 to 10.
- Minor formatting changes to enhance usability.
Version 1.0e (July 2016)
- Changes to the "Projected Emission Reductions" table at the bottom of the Inputs tab to properly handle reporting periods of more or less than one year
- Fixed error in the calculation of the buffer pool contribution. Previously, this calculation was incorrect for reporting periods of more or less than one year
Version 1.0d (February 2016)
- Worksheet "Inputs," changed format to separate out project-wide inputs from stratum-specific inputs
- Fixed the "maximum crediting period length" calculation to correctly return "0 years" for strata which are not included in the table of emission factors
- Removed all accounting for woody shrub biomass due to inconsistencies in the quantification that need to be addressed
Version 1.0c (January 2016)
- Changed formatting and added input messages on certain input cells to make the instructions more clear
- Updated eGRID emission factors to eGRID 2012
Version 1.0b (September 2015)
- Updated the Counties tab based on corrected values for the 2015 Cropland Premium
Version 1.0a (July 2015)
- First version of tool

## Inputs
Grassland Project Protocol Calculation Tool - Inputs
Beta Version 2.0c (AR4) (May 2018)
GENERAL INFORMATION |  | Project-wide
Reserve project ID (CAR####) |  |  |  | NOTES
Project name
Project Owner
Project start date
Reporting period begin date
Reporting period end date
Reporting days
Emission factor group
Risk of financial failure (RiskFF), as shown in Table 5.4
Has a site visit occurred (for this verification or any prior)?
Financial threshold option
Cropland Premium as Determined by Appraisal (optional) (%)
Suitability Threshold option
If using Option 2, please input the site-specific value (%)
Please indicate the irrigation status of your Option 2 value
Does the project site pass the Suitability Threshold?
Does the project site pass the entire Performance Standard Test?
[DFσ] Discount factor for the uncertainty of modeling future management practices and climatic conditions (%)
Cooperative information (if applicable)
Cooperative ID (CARC####)
Cooperative name
Cooperative Developer
BASELINE EMISSIONS |  | Project-wide inputs |  | Stratum #1 |  | Stratum #2 |  | Stratum #3 |  | Stratum #4 |  | Stratum #5 |  | Stratum #6 |  | Stratum #7 |  | Stratum #8 |  | Stratum #9 |  | Stratum #10
State
County
ZIP Code
County Code |  | 0
MLRA
Soil Texture Category
Prior Land Use Category
Stratum Short Name |  |  |  | 0 |  | 0 |  | 0 |  | 0 |  | 0 |  | 0 |  | 0 |  | 0 |  | 0 |  | 0
Maximum Crediting Period Length |  |  |  | 0 | 0 | 0 | 0 | 0 | 0 | 0 | 0 | 0 | 0 | 0 | 0 | 0 | 0 | 0 | 0 | 0 | 0 | 0
Suitability Threshold Option 1: MLRA default value (minimum % area LCC I-IV)
Non-Irrigated Capability Classification (NICC) |  |  |  | 0% |  | 0% |  | 0% |  | 0% |  | 0% |  | 0% |  | 0% |  | 0% |  | 0% |  | 0%
Irrigated Capability Classification (ICC) |  |  |  | 0% |  | 0% |  | 0% |  | 0% |  | 0% |  | 0% |  | 0% |  | 0% |  | 0% |  | 0%
Financial eligibility |  |  | 0
[DFconv] Discount factor for the uncertainty of baseline conversion (%)
[Areap,s] Area of project in stratum s
PROJECT EMISSIONS |  | Project-wide inputs |  | Stratum #1 |  | Stratum #2 |  | Stratum #3 |  | Stratum #4 |  | Stratum #5 |  | Stratum #6 |  | Stratum #7 |  | Stratum #8 |  | Stratum #9 |  | Stratum #10
[Areaburn] Area which was burned during the reporting period (acres)
[FFdiesel] Volume of diesel fuel consumed during the reporting period (gallons)
[FFgasoline] Volume of gasoline consumed during the reporting period (gallons)
[FFpropane_l] Volume of liquid propane consumed during the reporting period (gallons)
[FFpropane_g] Volume of gaseous propane consumed during the reporting period (scf)
[FFnatural gas] Volume of natural gas consumed during the reporting period (scf)
[ELp,rp] Quantity of electricity consumed during the reporting period (MWh)
Was any irrigation employed during the reporting period?
FERTILIZER INPUTS |  | Project-wide inputs
COMPOST
[QFPR,1] Quantity of compost applied during the reporting period (kg)
[NC1] % nitrogen content of compost (kg N/kg)
MANURE (not from animals grazed on-site)
[QFPR,2] Quantity of manure (not from animals grazed on-site) applied during the reporting period (kg)
[NC2] Nitrogen content of off-site manure (kg N/kg)
OTHER (please describe)
[QFPR,3] Quantity of other organic fertilizer applied in the during the reporting period (kg)
[NC3] Nitrogen content of fertilizer type 3 (kg N/kg)
LIVESTOCK INPUTS |  | Project-wide inputs
Average ambient temperature during the grazing season (rounded to the nearest °F value in Table C.2) |  | 80
[1] Category 1 of livestock grazed
[AGD1] Animal Grazing Days for livestock category 1
[2] Category 2 of livestock grazed
[AGD2] Animal Grazing Days for livestock category 2
[3] Category 3 of livestock grazed
[AGD3] Animal Grazing Days for livestock category 3
[4] Category of livestock grazed
[AGD4] Animal Grazing Days for livestock category 4
[5] Category of livestock grazed
[AGD5] Animal Grazing Days for livestock category 5
|  |  |  | Baseline |  | Baseline |  | Baseline |  | Baseline |  | Baseline |  | Baseline |  | Baseline |  | Baseline |  | Baseline |  | Baseline
PROJECTED EMISSION REDUCTIONS |  | Project TOTAL |  | Stratum #1 |  | Stratum #2 |  | Stratum #3 |  | Stratum #4 |  | Stratum #5 |  | Stratum #6 |  | Stratum #7 |  | Stratum #8 |  | Stratum #9 |  | Stratum #10
Annual Project Emissions (tCO2e) |  | 0 |  | #VALUE! |  | #VALUE! |  | #VALUE! |  | #VALUE! |  | #VALUE! |  | #VALUE! |  | #VALUE! |  | #VALUE! |  | #VALUE! |  | #VALUE!
Annual Emission Reductions Years 01-10 | Year 1-10 | 0 | Year 1-10 | 0 | Year 1-10 | 0 | Year 1-10 | 0 | Year 1-10 | 0 | Year 1-10 | 0 | Year 1-10 | 0 | Year 1-10 | 0 | Year 1-10 | 0 | Year 1-10 | 0 | Year 1-10 | 0
Annual Emission Reductions Years 11-20 | Year 11-20 | 0 | Year 11-20 | 0 | Year 11-20 | 0 | Year 11-20 | 0 | Year 11-20 | 0 | Year 11-20 | 0 | Year 11-20 | 0 | Year 11-20 | 0 | Year 11-20 | 0 | Year 11-20 | 0 | Year 11-20 | 0
Annual Emission Reductions Years 21-30 | Year 21-30 | 0 | Year 21-30 | 0 | Year 21-30 | 0 | Year 21-30 | 0 | Year 21-30 | 0 | Year 21-30 | 0 | Year 21-30 | 0 | Year 21-30 | 0 | Year 21-30 | 0 | Year 21-30 | 0 | Year 21-30 | 0
Annual Emission Reductions Years 31-40 | Year 31-40 | 0 | Year 31-40 | 0 | Year 31-40 | 0 | Year 31-40 | 0 | Year 31-40 | 0 | Year 31-40 | 0 | Year 31-40 | 0 | Year 31-40 | 0 | Year 31-40 | 0 | Year 31-40 | 0 | Year 31-40 | 0
Annual Emission Reductions Years 41-50 | Year 41-50 | 0 | Year 41-50 | 0 | Year 41-50 | 0 | Year 41-50 | 0 | Year 41-50 | 0 | Year 41-50 | 0 | Year 41-50 | 0 | Year 41-50 | 0 | Year 41-50 | 0 | Year 41-50 | 0 | Year 41-50 | 0
Maximum eligible reporting years |  |  |  | 0 |  | 0 |  | 0 |  | 0 |  | 0 |  | 0 |  | 0 |  | 0 |  | 0 |  | 0
TOTAL tCO2e (for all eligible reporting years) |  | 0 |  | 0 |  | 0 |  | 0 |  | 0 |  | 0 |  | 0 |  | 0 |  | 0 |  | 0 |  | 0
This estimate assumes that all past and future reporting periods have the same inputs as this reporting period (including DFσ) and, as such, should only be considered a rough projection.

## Calculations
Grassland Project Protocol Calculation Tool - Calculations
Beta Version 2.0c (AR4) (May 2018)
REPORTING DATA
Project Start Date | 0
Reporting Period Begin Date | 0
Reporting Period End Date | 0
Reporting days
Emission Factor Period
GHG EMISSION REDUCTIONS
GHG Emission Reductions (Equation 5.1) | Entire Project
[BE] Total baseline emissions for the reporting period (tCO2e) | 0
[PE] Project emissions for the reporting period (tCO2e) | 0
[ER] Total emission reductions for the reporting period (tCO2e) | 0
[BP] Project contribution to the buffer pool during the reporting period (tCO2e) | 0
Stratum details | Entire Project | Stratum #1 | Stratum #2 | Stratum #3 | Stratum #4 | Stratum #5 | Stratum #6 | Stratum #7 | Stratum #8 | Stratum #9 | Stratum #10
Stratum Short Name |  | 0 | 0 | 0 | 0 | 0 | 0 | 0 | 0 | 0 | 0
[Areas] Area of stratum s (acres) | 0 | 0 | 0 | 0 | 0 | 0 | 0 | 0 | 0 | 0 | 0
BASELINE EMISSIONS
Baseline Emissions (Equation 5.2) | Entire Project | Stratum #1 | Stratum #2 | Stratum #3 | Stratum #4 | Stratum #4 | Stratum #4 | Stratum #4 | Stratum #4 | Stratum #4 | Stratum #4
[OCBL] Baseline emissions due to loss of organic carbon in soil and biomass (tCO2e) |  | - | - | - | - | - | - | - | - | - | -
[N2OBL] Baseline emissions of nitrous oxide (tCO2e) |  | - | - | - | - | - | - | - | - | - | -
[CO2,BL] Baseline CO2 emissions due to fossil fuel consumption and electricity usage (tCO2e) |  | 0 | 0 | 0 | 0 | 0 | 0 | 0 | 0 | 0 | 0
[DFconv] Discount factor for the uncertainty of conversion (%)
[DFσ] Discount factor for the uncertainty of modeling future management practices and climatic conditions (%)
[BEp,rp] Total baseline emissions for the reporting period (tCO2e) |  | - | - | - | - | - | - | - | - | - | -
Baseline Organic Carbon Emissions from Soil Carbon and Biomass Loss (Equation 5.3)
[BEFOC,s,y] Annual baseline emission factor for organic carbon in stratum s during project year y (kgCO2e/acre/year) |  | - | - | - | - | - | - | - | - | - | -
[0.001] Conversion of kg to tonnes |  | 0.001 | 0.001 | 0.001 | 0.001 | 0.001 | 0.001 | 0.001 | 0.001 | 0.001 | 0.001
[OCBL] Annual baseline emissions due to loss of organic carbon in soil and biomass (tCO2e) |  | - | - | - | - | - | - | - | - | - | -
Baseline Emissions of N2O (Equation 5.4)
[BEFN2O,s,rp] Annual baseline emission factor for N2O emissions in stratum s during project year (kgN2O/acre) |  | - | - | - | - | - | - | - | - | - | -
[0.001] Conversion of kg to tonnes |  | 0.001 | 0.001 | 0.001 | 0.001 | 0.001 | 0.001 | 0.001 | 0.001 | 0.001 | 0.001
[GWPN2O] The 100-year global warming potential of N2O. (tCO2e/tN2O) |  | 298 | 298 | 298 | 298 | 298 | 298 | 298 | 298 | 298 | 298
[N2OBL] Annual baseline emissions of nitrous oxide (tCO2e) |  | - | - | - | - | - | - | - | - | - | -
Baseline CO2 Emissions from Fossil Fuel Usage (Equation 5.5)
[BEFCO2,s] Annual baseline emission factor for carbon dioxide emissions from fossil fuel consumption in stratum s (gal/acre/yr) |  | 0 | 0 | 0 | 0 | 0 | 0 | 0 | 0 | 0 | 0
[EFFF] Emission factor for fossil fuels (kg CO2e/gal) |  | 10.15 | 10.15 | 10.15 | 10.15 | 10.15 | 10.15 | 10.15 | 10.15 | 10.15 | 10.15
[CO2,BL] Annual baseline CO2 emissions due to fossil fuel consumption and electricity usage (tCO2e) |  | 0 | 0 | 0 | 0 | 0 | 0 | 0 | 0 | 0 | 0
PROJECT EMISSIONS
Project Emissions (Equation 5.7) | Entire Project | Stratum #1 | Stratum #2 | Stratum #3 | Stratum #4 | Stratum #4 | Stratum #4 | Stratum #4 | Stratum #4 | Stratum #4 | Stratum #4
[BUPR] Emissions from burning in the project scenario during the reporting period (tCO2e) |  | - | - | - | - | - | - | - | - | - | -
[FFPR] Emissions from fossil fuel and electricity use in the project scenario during the reporting period (tCO2e) | 0
[FEPR] Emissions from fertilizer amendments in the project scenario during the reporting period (tCO2e) | -
[GRPR] Project emissions from livestock grazing (tCO2e) | -
[LE] Leakage emissions during the reporting period (tCO2e) |  | - | - | - | - | - | - | - | - | - | -
[PE] Project emissions during the reporting period (tCO2e) | 0
Project Emissions from Burning (Equation 5.8)
[Areaburn] Area of stratum s which was burned during the reporting period (acres) |  | 0 | 0 | 0 | 0 | 0 | 0 | 0 | 0 | 0 | 0
[DM] Amount of dry matter in the project area (kg/acre) |  | - | - | - | - | - | - | - | - | - | -
[2.3] Emission factor for methane emissions from biomass burning (gCH4/kg dry matter) |  | 2.3 | 2.3 | 2.3 | 2.3 | 2.3 | 2.3 | 2.3 | 2.3 | 2.3 | 2.3
[GWPCH4] The 100-year global warming potential of CH4. (tCO2e/tCH4) |  | 25 | 25 | 25 | 25 | 25 | 25 | 25 | 25 | 25 | 25
[0.21] Emission factor for nitrous oxide emisisons from biomass burning (gN2O/kg dry matter) |  | 0.21 | 0.21 | 0.21 | 0.21 | 0.21 | 0.21 | 0.21 | 0.21 | 0.21 | 0.21
[GWPN2O] The 100-year global warming potential of N2O. (tCO2e/tN2O) |  | 298 | 298 | 298 | 298 | 298 | 298 | 298 | 298 | 298 | 298
[1,000,000] Conversion factor (g/t) |  | 1000000 | 1000000 | 1000000 | 1000000 | 1000000 | 1000000 | 1000000 | 1000000 | 1000000 | 1000000
[BUPR] Emissions from burning on stratum s in the project scenario during the reporting period (tCO2e) |  | - | - | - | - | - | - | - | - | - | -
Project Emissions from Fossil Fuel and Electricity Use (Equation 5.9)
[FFdiesel,p,rp] Volume of diesel fuel consumed during the reporting period (gallons) | 0
[PEFFF,diesel] Project emission factor for diesel fuel (kgCO2/gallon) | 10.15
[FFgasoline] Volume of gasoline consumed during the reporting period (gallons) | 0
[PEFFF,gasoline] Project emission factor for gasoline (kgCO2/gallon) | 8.81
[FFpropane_l] Volume of liquid propane consumed during the reporting period (gallons) | 0
[PEFFF,propane_l] Project emission factor for propane liquid (kgCO2/gal) | 5.721
[FFpropane_g] Volume of gaseous propane consumed during the reporting period (scf) | 0
[PEFFF,propane_g] Project emission factor for propane gas (kgCO2/scf) | 0.155
[FFnatural gas] Volume of natural gas consumed during the reporting period (scf) | 0
[PEFFF,natural gas] Project emission factor for natural gas (kgCO2/scf) | 0.054
[EL] Quantity of electricity consumed during the reporting period (MWh) | 0
[PEFEL] Project emission factor for electricity for the eGRID subregion (kgCO2/MWh) | 0
[CO2,PR] Carbon dioxide emissions due to fossil fuel combustion and electricity use in the project scenarioduring the reporting period (tCO2e) | 0
Project Emissions from Fertilizer Use (Equation 5.10)
Quantity of N in fertilizer in the project scenario during the reporting period (kg N) | 0
[0.012] Default factor representing the direct emission factor of N2O from organic fertilizer, the fraction of N which is volatilized, and the indirect emission factor for N volatilization and deposition (kg N2O-N/kg N) | 0.012
[Leach] Default factor for the fraction and emission factor for N2O emissions due to leaching. (kg N2O-N/kg N)
[GWPN2O] The 100-year global warming potential of N2O. (tCO2e/tN2O) | 298
[FEPR] Direct and indirect nitrous oxide emissions from organic fertilizer use on stratum s in the project scenario (tCO2e) | -
Project Emissions from Livestock Grazing
[1] Category 1 of livestock grazed
[AGD1] Animal Grazing Days for livestock category 1 | 0
[PEFENT,l] Project emission factor for enteric methane (kg/animal/day) | 0
[2] Category 2 of livestock grazed
[AGD2] Animal Grazing Days for livestock category 2 | 0
[PEFENT,l] Project emission factor for enteric methane (kg/animal/day) | 0
[3] Category 3 of livestock grazed
[AGD3] Animal Grazing Days for livestock category 3 | 0
[PEFENT,l] Project emission factor for enteric methane (kg/animal/day) | 0
[4] Category of livestock grazed
[AGD4] Animal Grazing Days for livestock category 4 | 0
[PEFENT,l] Project emission factor for enteric methane (kg/animal/day) | 0
[5] Category of livestock grazed
[AGD5] Animal Grazing Days for livestock category 5 | 0
[PEFENT,l] Project emission factor for enteric methane (kg/animal/day) | 0
[GWPCH4] 100-year global warming potential for methane | 25
[CH4,ENT] Enteric methane emissions from livestock grazing (tCO2e) | 0
Average temperature during the grazing season (°F) | 80
[ρCH4] Density of methane at 1 atm and the average temperature during the grazing season (kg/m3) | 0.65
[MCFPRP,1] Methane conversion factor (%) | 0.02
[1] Category 1 of livestock grazed
[B0,1] Maximum methane potential for livestock category 1 (m3 CH4/kg VS) | 0
[VS1] Volatile solids excreted for livestock category 1 (kg VS/animal/day) | 0
[1] Category 1 of livestock grazed
[B0,2] Maximum methane potential for livestock category 2 (m3 CH4/kg VS) | 0
[VS2] Volatile solids excreted for livestock category 2 (kg VS/animal/day) | 0
[1] Category 1 of livestock grazed
[B0,3] Maximum methane potential for livestock category 3 (m3 CH4/kg VS) | 0
[VS3] Volatile solids excreted for livestock category 3 (kg VS/animal/day) | 0
[1] Category 1 of livestock grazed
[B0,4] Maximum methane potential for livestock category 4 (m3 CH4/kg VS) | 0
[VS4] Volatile solids excreted for livestock category 4 (kg VS/animal/day) | 0
[1] Category 1 of livestock grazed
[B0,5] Maximum methane potential for livestock category 5 (m3 CH4/kg VS) | 0
[VS5] Volatile solids excreted for livestock category 5 (kg VS/animal/day) | 0
[CH4,MN] Methane emissions from livestock manure (tCO2e) | 0
[1] Category 1 of livestock grazed
[Nexl] Nitrogen excreted (kg N/animal/day) | 0
[1] Category 1 of livestock grazed
[Nexl] Nitrogen excreted (kg N/animal/day) | 0
[1] Category 1 of livestock grazed
[Nexl] Nitrogen excreted (kg N/animal/day) | 0
[1] Category 1 of livestock grazed
[Nexl] Nitrogen excreted (kg N/animal/day) | 0
[1] Category 1 of livestock grazed
[Nexl] Nitrogen excreted (kg N/animal/day) | 0
[GWPN2O] The 100-year global warming potential of N2O. (tCO2e/tN2O) | 298
[0.022] Default factor representing the emission factor of N from manure, the fraction of N which is volatilized, and the emission factor for N volatilization | 0.022
[Leach] Default factor for the fraction and emission factor for N2O emissions due to leaching. (kg N2O-N/kg N)
[N2OMN] N2O emissions from manure (tCO2e) | -
[GRPR] Project emissions from livestock grazing (tCO2e) | -
Project Emissions from Leakage (Equation 5.12)
[0.2] Leakage discount |  | 0.2 | 0.2 | 0.2 | 0.2 | 0.2 | 0.2 | 0.2 | 0.2 | 0.2 | 0.2
[BErp] Baseline emissions for stratum s during the reporting period (tCO2e) |  | - | - | - | - | - | - | - | - | - | -
[LEp,rp] Leakage emissions for stratum s during the reporting period (tCO2e) |  | - | - | - | - | - | - | - | - | - | -
BUFFER POOL CONTRIBUTION
Buffer Pool Contribution to Ensure Against Reversals (Equation 5.15) |  | Stratum #1 | Stratum #2 | Stratum #3 | Stratum #4 | Stratum #4 | Stratum #4 | Stratum #4 | Stratum #4 | Stratum #4 | Stratum #4
[0.02] Default risk of unavoidable reversals |  | 2% | 2% | 2% | 2% | 2% | 2% | 2% | 2% | 2% | 2%
[RiskFF] Risk of financial failure |  | 0% | 0% | 0% | 0% | 0% | 0% | 0% | 0% | 0% | 0%
[RiskSV] Risk related to verification without a site visit |  | - | - | - | - | - | - | - | - | - | -
[RUR] Risk of unavoidable reversals. |  | - | - | - | - | - | - | - | - | - | -
[OCBL] Baseline emissions due to loss of organic carbon in soil and biomass (tCO2e) |  | #VALUE! | #VALUE! | #VALUE! | #VALUE! | #VALUE! | #VALUE! | #VALUE! | #VALUE! | #VALUE! | #VALUE!
[BP] Project contribution to the buffer pool for stratum s during the reporting period (tCO2e) |  | - | - | - | - | - | - | - | - | - | -

## Report
Reporting Period Calculation Results
| Reserve project ID | 0 | Cooperative ID | N/A
| Project name | 0 | Cooperative name | N/A
| Project Owner | 0 | Cooperative Developer | N/A
| Project Start Date | 0 | Total acres | 0
| Reporting period begin | 0
| Reporting period end | 0
| BASELINE EMISSIONS |  | 0
| PROJECT EMISSIONS |  | 0
| TOTAL EMISSION REDUCTIONS |  | 0
| BUFFER POOL CONTRIBUTION |  | 0
| TOTAL CRTs TO BE ISSUED |  | 0
All values in this table are in units of tCO2e. Values may not sum properly due to rounding.
Generated with GrassTool
Beta Version 2.0c (AR4) (May 2018) |  |  |  |  | Notes

## EF Summary
Summary of Project Strata Emission Factors and Associated Default Values
STRATIFICATION | Stratum #1 | Stratum #2 | Stratum #3 | Stratum #4 | Stratum #5 | Stratum #6 | Stratum #7 | Stratum #8 | Stratum #9 | Stratum #10
State | 0 | 0 | 0 | 0 | 0 | 0 | 0 | 0 | 0 | 0
Stratum Short Name | 0 | 0 | 0 | 0 | 0 | 0 | 0 | 0 | 0 | 0
BASELINE EMISSION FACTORS (ANNUAL)
Soil Carbon (kgCO2/acre/year) - note that a value of "-99" indicates that the strata is incompletely defined or unavailable
Year 1-10 | 0 | 0 | 0 | 0 | 0 | 0 | 0 | 0 | 0 | 0
Year 11-20 | 0 | 0 | 0 | 0 | 0 | 0 | 0 | 0 | 0 | 0
Year 21-30 | 0 | 0 | 0 | 0 | 0 | 0 | 0 | 0 | 0 | 0
Year 31-40 | 0 | 0 | 0 | 0 | 0 | 0 | 0 | 0 | 0 | 0
Year 41-50 | 0 | 0 | 0 | 0 | 0 | 0 | 0 | 0 | 0 | 0
N2O (kgN2O/acre/year)
Year 1-10 | 0 | 0 | 0 | 0 | 0 | 0 | 0 | 0 | 0 | 0
Year 11-20 | 0 | 0 | 0 | 0 | 0 | 0 | 0 | 0 | 0 | 0
Year 21-30 | 0 | 0 | 0 | 0 | 0 | 0 | 0 | 0 | 0 | 0
Year 31-40 | 0 | 0 | 0 | 0 | 0 | 0 | 0 | 0 | 0 | 0
Year 41-50 | 0 | 0 | 0 | 0 | 0 | 0 | 0 | 0 | 0 | 0
Fossil Fuels (gallon diesel/acre/year)
All years | 0 | 0 | 0 | 0 | 0 | 0 | 0 | 0 | 0 | 0
ADDITIONAL PROJECT DATA
Aboveground Dry Matter (kg/acre)
Year 1-10 | 0 | 0 | 0 | 0 | 0 | 0 | 0 | 0 | 0 | 0
Year 11-20 | 0 | 0 | 0 | 0 | 0 | 0 | 0 | 0 | 0 | 0
Year 21-30 | 0 | 0 | 0 | 0 | 0 | 0 | 0 | 0 | 0 | 0
Year 31-40 | 0 | 0 | 0 | 0 | 0 | 0 | 0 | 0 | 0 | 0
Year 41-50 | 0 | 0 | 0 | 0 | 0 | 0 | 0 | 0 | 0 | 0

## Constants
Global Warming Potentials
Greenhouse Gas | GWP100
CO2 | 1
CH4 | 25
N2O | 298
Burning Emission Factors
Greenhouse Gas | g/kg dry matter
CH4 | 2.3
N2O | 0.21
Emission Factors (kg CO2e/gal)
| Units | CO2 | CH4 | N2O
Gasoline | gallons | 8.81 | 0 | 0
Diesel | gallons | 10.15 | 0 | 0
Propane (liquid) | gallons | 5.721 | 0 | 0
Propane (gas) | scf | 0.155 | 0 | 0
Natural Gas | scf | 0.054 | 0 | 0
Project Years Completed | Period
0 | Year 1-10
10 | Year 11-20
20 | Year 21-30
30 | Year 31-40
40 | Year 41-50
Risks Related to Unavoidable Reversals
Risk Category | Options | Value
Financial Failure | Contract | 10%
| Type I | 0%
| Type II | 10%
| Accredited LT | 0%
Site Visit | No | 5%
| Yes | 0%

## MLRAs
MLRA_Pick | MLRA Symbol | MLRA ID | MLRA Name | Soil_Texture | Prior_LU
1: Northern Pacific Coast Range, Foothills, and Valleys | 1 | 1 | Northern Pacific Coast Range, Foothills, and Valleys | Fine | 10-30
2: Willamette and Puget Sound Valleys | 2 | 2 | Willamette and Puget Sound Valleys | Medium | 30+
3: Olympic and Cascade Mountains | 3 | 3 | Olympic and Cascade Mountains | Coarse
4A: Sitka Spruce Belt | 4A | 5 | Sitka Spruce Belt
4B: Coastal Redwood Belt | 4B | 6 | Coastal Redwood Belt
5: Siskiyou-Trinity Area | 5 | 7 | Siskiyou-Trinity Area
6: Cascade Mountains, Eastern Slope | 6 | 8 | Cascade Mountains, Eastern Slope
7: Columbia Basin | 7 | 9 | Columbia Basin
8: Columbia Plateau | 8 | 10 | Columbia Plateau
9: Palouse and Nez Perce Prairies | 9 | 11 | Palouse and Nez Perce Prairies
10: Central Rocky and Blue Mountain Foothills | 10 | 12 | Central Rocky and Blue Mountain Foothills
11: Snake River Plains | 11 | 14 | Snake River Plains
12: Lost River Valleys and Mountains | 12 | 17 | Lost River Valleys and Mountains
13: Eastern Idaho Plateaus | 13 | 18 | Eastern Idaho Plateaus
14: Central California Coastal Valleys | 14 | 19 | Central California Coastal Valleys
15: Central California Coast Range | 15 | 20 | Central California Coast Range
16: California Delta | 16 | 21 | California Delta
17: Sacramento and San Joaquin Valleys | 17 | 22 | Sacramento and San Joaquin Valleys
18: Sierra Nevada Foothills | 18 | 23 | Sierra Nevada Foothills
19: Southern California Coastal Plain | 19 | 24 | Southern California Coastal Plain
20: Southern California Mountains | 20 | 25 | Southern California Mountains
21: Klamath and Shasta Valleys and Basins | 21 | 26 | Klamath and Shasta Valleys and Basins
22A: Sierra Nevada Mountains | 22A | 28 | Sierra Nevada Mountains
22B: Southern Cascade Mountains | 22B | 29 | Southern Cascade Mountains
23: Malheur High Plateau | 23 | 30 | Malheur High Plateau
24: Humboldt Area | 24 | 31 | Humboldt Area
25: Owyhee High Plateau | 25 | 32 | Owyhee High Plateau
26: Carson Basin and Mountains | 26 | 33 | Carson Basin and Mountains
27: Fallon-Lovelock Area | 27 | 34 | Fallon-Lovelock Area
28A: Great Salt Lake Area | 28A | 35 | Great Salt Lake Area
28B: Central Nevada Basin And Range | 28B | 36 | Central Nevada Basin And Range
29: Southern Nevada Basin and Range | 29 | 37 | Southern Nevada Basin and Range
30: Mojave Desert | 30 | 38 | Mojave Desert
31: Lower Colorado Desert | 31 | 39 | Lower Colorado Desert
32: Northern Intermountain Desertic Basins | 32 | 40 | Northern Intermountain Desertic Basins
34A: Cool Central Desertic Basins and Plateaus | 34A | 43 | Cool Central Desertic Basins and Plateaus
34B: Warm Central Desertic Basins and Plateaus | 34B | 44 | Warm Central Desertic Basins and Plateaus
35: Colorado Plateau | 35 | 45 | Colorado Plateau
36: Southwestern Plateaus, Mesas, and Foothills | 36 | 46 | Southwestern Plateaus, Mesas, and Foothills
38: Mogollon Transition | 38 | 50 | Mogollon Transition
39: Arizona and New Mexico Mountains | 39 | 51 | Arizona and New Mexico Mountains
40: Sonoran Basin and Range | 40 | 52 | Sonoran Basin and Range
41: Southeastern Arizona Basin and Range | 41 | 53 | Southeastern Arizona Basin and Range
42: Southern Desertic Basins, Plains, and Mountains | 42 | 54 | Southern Desertic Basins, Plains, and Mountains
43A: Northern Rocky Mountains | 43A | 59 | Northern Rocky Mountains
43B: Central Rocky Mountains | 43B | 60 | Central Rocky Mountains
43C: Blue and Seven Devils Mountains | 43C | 61 | Blue and Seven Devils Mountains
44: Northern Rocky Mountain Valleys | 44 | 62 | Northern Rocky Mountain Valleys
46: Northern Rocky Mountain Foothills | 46 | 63 | Northern Rocky Mountain Foothills
47: Wasatch and Uinta Mountains | 47 | 64 | Wasatch and Uinta Mountains
48A: Southern Rocky Mountains | 48A | 65 | Southern Rocky Mountains
48B: Southern Rocky Mountain Parks | 48B | 66 | Southern Rocky Mountain Parks
49: Southern Rocky Mountain Foothills | 49 | 67 | Southern Rocky Mountain Foothills
51: High Intermountain Valleys | 51 | 70 | High Intermountain Valleys
52: Brown Glaciated Plain | 52 | 71 | Brown Glaciated Plain
53A: Northern Dark Brown Glaciated Plains | 53A | 72 | Northern Dark Brown Glaciated Plains
53B: Central Dark Brown Glaciated Plains | 53B | 73 | Central Dark Brown Glaciated Plains
53C: Southern Dark Brown Glaciated Plains | 53C | 74 | Southern Dark Brown Glaciated Plains
54: Rolling Soft Shale Plain | 54 | 75 | Rolling Soft Shale Plain
55A: Northern Black Glaciated Plains | 55A | 76 | Northern Black Glaciated Plains
55B: Central Black Glaciated Plains | 55B | 77 | Central Black Glaciated Plains
55C: Southern Black Glaciated Plains | 55C | 78 | Southern Black Glaciated Plains
56: Red River Valley of the North | 56 | 79 | Red River Valley of the North
57: Northern Minnesota Gray Drift | 57 | 80 | Northern Minnesota Gray Drift
58A: Northern Rolling High Plains, Northern Part | 58A | 81 | Northern Rolling High Plains, Northern Part
58B: Northern Rolling High Plains, Southern Part | 58B | 82 | Northern Rolling High Plains, Southern Part
58C: Northern Rolling High Plains, Northeastern Part | 58C | 83 | Northern Rolling High Plains, Northeastern Part
58D: Northern Rolling High Plains, Eastern Part | 58D | 84 | Northern Rolling High Plains, Eastern Part
60A: Pierre Shale Plains | 60A | 85 | Pierre Shale Plains
60B: Pierre Shale Plains, Northern Part | 60B | 86 | Pierre Shale Plains, Northern Part
61: Black Hills Foot Slopes | 61 | 87 | Black Hills Foot Slopes
62: Black Hills | 62 | 88 | Black Hills
63A: Northern Rolling Pierre Shale Plains | 63A | 89 | Northern Rolling Pierre Shale Plains
63B: Southern Rolling Pierre Shale Plains | 63B | 90 | Southern Rolling Pierre Shale Plains
64: Mixed Sandy and Silty Tableland and Badlands | 64 | 91 | Mixed Sandy and Silty Tableland and Badlands
65: Nebraska Sand Hills | 65 | 92 | Nebraska Sand Hills
66: Dakota-Nebraska Eroded Tableland | 66 | 93 | Dakota-Nebraska Eroded Tableland
67A: Central High Plains, Northern Part | 67A | 95 | Central High Plains, Northern Part
67B: Central High Plains, Southern Part | 67B | 96 | Central High Plains, Southern Part
69: Upper Arkansas Valley Rolling Plains | 69 | 97 | Upper Arkansas Valley Rolling Plains
70A: Canadian River Plains and Valleys | 70A | 99 | Canadian River Plains and Valleys
70B: Upper Pecos River Valley | 70B | 100 | Upper Pecos River Valley
70C: Central New Mexico Highlands | 70C | 101 | Central New Mexico Highlands
70D: Southern Desert Foothills | 70D | 102 | Southern Desert Foothills
71: Central Nebraska Loess Hills | 71 | 104 | Central Nebraska Loess Hills
72: Central High Tableland | 72 | 105 | Central High Tableland
73: Rolling Plains and Breaks | 73 | 106 | Rolling Plains and Breaks
74: Central Kansas Sandstone Hills | 74 | 107 | Central Kansas Sandstone Hills
75: Central Loess Plains | 75 | 108 | Central Loess Plains
76: Bluestem Hills | 76 | 109 | Bluestem Hills
77A: Southern High Plains, Northern Part | 77A | 111 | Southern High Plains, Northern Part
77B: Southern High Plains, Northwestern Part | 77B | 112 | Southern High Plains, Northwestern Part
77C: Southern High Plains, Southern Part | 77C | 113 | Southern High Plains, Southern Part
77D: Southern High Plains, Southwestern Part | 77D | 114 | Southern High Plains, Southwestern Part
77E: Southern High Plains, Breaks | 77E | 115 | Southern High Plains, Breaks
78A: Rolling Limestone Prairie | 78A | 117 | Rolling Limestone Prairie
78B: Central Rolling Red Plains, Western Part | 78B | 118 | Central Rolling Red Plains, Western Part
78C: Central Rolling Red Plains, Eastern Part | 78C | 119 | Central Rolling Red Plains, Eastern Part
79: Great Bend Sand Plains | 79 | 121 | Great Bend Sand Plains
80A: Central Rolling Red Prairies | 80A | 122 | Central Rolling Red Prairies
80B: Texas North-Central Prairies | 80B | 123 | Texas North-Central Prairies
81A: Edwards Plateau, Western Part | 81A | 125 | Edwards Plateau, Western Part
81B: Edwards Plateau, Central Part | 81B | 126 | Edwards Plateau, Central Part
81C: Edwards Plateau, Eastern Part | 81C | 127 | Edwards Plateau, Eastern Part
81D: Southern Edwards Plateau | 81D | 128 | Southern Edwards Plateau
82A: Texas Central Basin | 82A | 130 | Texas Central Basin
82B: Wichita Mountains | 82B | 131 | Wichita Mountains
83A: Northern Rio Grande Plain | 83A | 132 | Northern Rio Grande Plain
83B: Western Rio Grande Plain | 83B | 133 | Western Rio Grande Plain
83C: Central Rio Grande Plain | 83C | 134 | Central Rio Grande Plain
83D: Lower Rio Grande Plain | 83D | 135 | Lower Rio Grande Plain
83E: Sandsheet Prairie | 83E | 136 | Sandsheet Prairie
84A: North Cross Timbers | 84A | 137 | North Cross Timbers
84B: West Cross Timbers | 84B | 138 | West Cross Timbers
84C: East Cross Timbers | 84C | 139 | East Cross Timbers
85: Grand Prairie | 85 | 140 | Grand Prairie
86A: Texas Blackland Prairie, Northern Part | 86A | 144 | Texas Blackland Prairie, Northern Part
86B: Texas Blackland Prairie, Southern Part | 86B | 145 | Texas Blackland Prairie, Southern Part
87A: Texas Claypan Area, Southern Part | 87A | 147 | Texas Claypan Area, Southern Part
87B: Texas Claypan Area, Northern Part | 87B | 148 | Texas Claypan Area, Northern Part
88: Northern Minnesota Glacial Lake Basins | 88 | 149 | Northern Minnesota Glacial Lake Basins
89: Wisconsin Central Sands | 89 | 150 | Wisconsin Central Sands
90A: Wisconsin and Minnesota Thin Loess and Till, Northern Part | 90A | 152 | Wisconsin and Minnesota Thin Loess and Till, Northern Part
90B: Wisconsin and Minnesota Thin Loess and Till, Southern Part | 90B | 153 | Wisconsin and Minnesota Thin Loess and Till, Southern Part
91A: Central Minnesota Sandy Outwash | 91A | 155 | Central Minnesota Sandy Outwash
91B: Wisconsin and Minnesota Sandy Outwash | 91B | 156 | Wisconsin and Minnesota Sandy Outwash
92: Superior Lake Plain | 92 | 157 | Superior Lake Plain
93A: Superior Stony and Rocky Loamy Plains and Hills, Western Part | 93A | 159 | Superior Stony and Rocky Loamy Plains and Hills, Western Part
93B: Superior Stony and Rocky Loamy Plains and Hills, Eastern Part | 93B | 160 | Superior Stony and Rocky Loamy Plains and Hills, Eastern Part
94A: Northern Michigan and Wisconsin Sandy Drift | 94A | 161 | Northern Michigan and Wisconsin Sandy Drift
94B: Michigan Eastern Upper Peninsula Sandy Drift | 94B | 162 | Michigan Eastern Upper Peninsula Sandy Drift
94C: Michigan Northern Lower Peninsula Sandy Drift | 94C | 163 | Michigan Northern Lower Peninsula Sandy Drift
94D: Northern Highland Sandy Drift | 94D | 164 | Northern Highland Sandy Drift
95A: Northeastern Wisconsin Drift Plain | 95A | 165 | Northeastern Wisconsin Drift Plain
95B: Southern Wisconsin and Northern Illinois Drift Plain | 95B | 166 | Southern Wisconsin and Northern Illinois Drift Plain
96: Western Michigan Fruit Belt | 96 | 167 | Western Michigan Fruit Belt
97: Southwestern Michigan Fruit and Truck Crop Belt | 97 | 168 | Southwestern Michigan Fruit and Truck Crop Belt
98: Southern Michigan and Northern Indiana Drift Plain | 98 | 169 | Southern Michigan and Northern Indiana Drift Plain
99: Erie-Huron Lake Plain | 99 | 170 | Erie-Huron Lake Plain
101: Ontario-Erie Plain and Finger Lakes Region | 101 | 172 | Ontario-Erie Plain and Finger Lakes Region
102A: Rolling Till Prairie | 102A | 173 | Rolling Till Prairie
102B: Till Plains | 102B | 174 | Till Plains
102C: Loess Uplands | 102C | 175 | Loess Uplands
103: Central Iowa and Minnesota Till Prairies | 103 | 176 | Central Iowa and Minnesota Till Prairies
104: Eastern Iowa and Minnesota Till Prairies | 104 | 177 | Eastern Iowa and Minnesota Till Prairies
105: Northern Mississippi Valley Loess Hills | 105 | 178 | Northern Mississippi Valley Loess Hills
106: Nebraska and Kansas Loess-Drift Hills | 106 | 179 | Nebraska and Kansas Loess-Drift Hills
107A: Iowa and Minnesota Loess Hills | 107A | 181 | Iowa and Minnesota Loess Hills
107B: Iowa and Missouri Deep Loess Hills | 107B | 182 | Iowa and Missouri Deep Loess Hills
108A: Illinois and Iowa Deep Loess and Drift, Eastern Part | 108A | 184 | Illinois and Iowa Deep Loess and Drift, Eastern Part
108B: Illinois and Iowa Deep Loess and Drift, East-Central Part | 108B | 185 | Illinois and Iowa Deep Loess and Drift, East-Central Part
108C: Illinois and Iowa Deep Loess and Drift, West-Central Part | 108C | 186 | Illinois and Iowa Deep Loess and Drift, West-Central Part
108D: Illinois and Iowa Deep Loess and Drift, Western Part | 108D | 187 | Illinois and Iowa Deep Loess and Drift, Western Part
109: Iowa and Missouri Heavy Till Plain | 109 | 188 | Iowa and Missouri Heavy Till Plain
110: Northern Illinois and Indiana Heavy Till Plain | 110 | 189 | Northern Illinois and Indiana Heavy Till Plain
111A: Indiana and Ohio Till Plain, Central Part | 111A | 191 | Indiana and Ohio Till Plain, Central Part
111B: Indiana and Ohio Till Plain, Northeastern Part | 111B | 192 | Indiana and Ohio Till Plain, Northeastern Part
111C: Indiana and Ohio Till Plain, Northwestern Part | 111C | 193 | Indiana and Ohio Till Plain, Northwestern Part
111D: Indiana and Ohio Till Plain, Western Part | 111D | 194 | Indiana and Ohio Till Plain, Western Part
111E: Indiana and Ohio Till Plain, Eastern Part | 111E | 195 | Indiana and Ohio Till Plain, Eastern Part
112: Cherokee Prairies | 112 | 196 | Cherokee Prairies
113: Central Claypan Areas | 113 | 197 | Central Claypan Areas
114A: Southern Illinois and Indiana Thin Loess and Till Plain, Eastern Part | 114A | 199 | Southern Illinois and Indiana Thin Loess and Till Plain, Eastern Part
114B: Southern Illinois and Indiana Thin Loess and Till Plain, Western Part | 114B | 200 | Southern Illinois and Indiana Thin Loess and Till Plain, Western Part
115A: Central Mississippi Valley Wooded Slopes, Eastern Part | 115A | 202 | Central Mississippi Valley Wooded Slopes, Eastern Part
115B: Central Mississippi Valley Wooded Slopes, Western Part | 115B | 203 | Central Mississippi Valley Wooded Slopes, Western Part
115C: Central Mississippi Valley Wooded Slopes, Northern Part | 115C | 204 | Central Mississippi Valley Wooded Slopes, Northern Part
116A: Ozark Highland | 116A | 205 | Ozark Highland
116B: Springfield Plain | 116B | 206 | Springfield Plain
116C: St. Francois Knobs and Basins | 116C | 207 | St. Francois Knobs and Basins
117: Boston Mountains | 117 | 208 | Boston Mountains
118A: Arkansas Valley and Ridges, Eastern Part | 118A | 210 | Arkansas Valley and Ridges, Eastern Part
118B: Arkansas Valley and Ridges, Western Part | 118B | 211 | Arkansas Valley and Ridges, Western Part
119: Ouachita Mountains | 119 | 212 | Ouachita Mountains
120A: Kentucky and Indiana Sandstone and Shale Hills and Valleys, Southern Part | 120A | 214 | Kentucky and Indiana Sandstone and Shale Hills and Valleys, Southern Part
120B: Kentucky and Indiana Sandstone and Shale Hills and Valleys, Northwestern Part | 120B | 215 | Kentucky and Indiana Sandstone and Shale Hills and Valleys, Northwestern Part
120C: Kentucky and Indiana Sandstone and Shale Hills and Valleys, Northeastern Part | 120C | 216 | Kentucky and Indiana Sandstone and Shale Hills and Valleys, Northeastern Part
121: Kentucky Bluegrass | 121 | 217 | Kentucky Bluegrass
122: Highland Rim and Pennyroyal | 122 | 218 | Highland Rim and Pennyroyal
123: Nashville Basin | 123 | 219 | Nashville Basin
124: Western Allegheny Plateau | 124 | 220 | Western Allegheny Plateau
125: Cumberland Plateau and Mountains | 125 | 221 | Cumberland Plateau and Mountains
126: Central Allegheny Plateau | 126 | 222 | Central Allegheny Plateau
127: Eastern Allegheny Plateau and Mountains | 127 | 223 | Eastern Allegheny Plateau and Mountains
128: Southern Appalachian Ridges and Valleys | 128 | 224 | Southern Appalachian Ridges and Valleys
129: Sand Mountain | 129 | 225 | Sand Mountain
130A: Northern Blue Ridge | 130A | 227 | Northern Blue Ridge
130B: Southern Blue Ridge | 130B | 228 | Southern Blue Ridge
131A: Southern Mississippi River Alluvium | 131A | 230 | Southern Mississippi River Alluvium
131B: Arkansas River Alluvium | 131B | 231 | Arkansas River Alluvium
131C: Red River Alluvium | 131C | 232 | Red River Alluvium
131D: Southern Mississippi River Terraces | 131D | 233 | Southern Mississippi River Terraces
133A: Southern Coastal Plain | 133A | 234 | Southern Coastal Plain
133B: Western Coastal Plain | 133B | 235 | Western Coastal Plain
134: Southern Mississippi Valley Loess | 134 | 236 | Southern Mississippi Valley Loess
135A: Alabama and Mississippi Blackland Prairie | 135A | 238 | Alabama and Mississippi Blackland Prairie
135B: Cretaceous Western Coastal Plain | 135B | 239 | Cretaceous Western Coastal Plain
136: Southern Piedmont | 136 | 240 | Southern Piedmont
137: Carolina and Georgia Sand Hills | 137 | 241 | Carolina and Georgia Sand Hills
138: North-Central Florida Ridge | 138 | 242 | North-Central Florida Ridge
139: Lake Erie Glaciated Plateau | 139 | 243 | Lake Erie Glaciated Plateau
140: Glaciated Allegheny Plateau and Catskill Mountains | 140 | 244 | Glaciated Allegheny Plateau and Catskill Mountains
141: Tughill Plateau | 141 | 245 | Tughill Plateau
142: St. Lawrence-Champlain Plain | 142 | 246 | St. Lawrence-Champlain Plain
143: Northeastern Mountains | 143 | 247 | Northeastern Mountains
144A: New England and Eastern New York Upland, Southern Part | 144A | 248 | New England and Eastern New York Upland, Southern Part
144B: New England and Eastern New York Upland, Northern Part | 144B | 249 | New England and Eastern New York Upland, Northern Part
145: Connecticut Valley | 145 | 250 | Connecticut Valley
146: Aroostook Area | 146 | 251 | Aroostook Area
147: Northern Appalachian Ridges and Valleys | 147 | 252 | Northern Appalachian Ridges and Valleys
148: Northern Piedmont | 148 | 253 | Northern Piedmont
149A: Northern Coastal Plain | 149A | 254 | Northern Coastal Plain
149B: Long Island-Cape Cod Coastal Lowland | 149B | 255 | Long Island-Cape Cod Coastal Lowland
150A: Gulf Coast Prairies | 150A | 256 | Gulf Coast Prairies
150B: Gulf Coast Saline Prairies | 150B | 257 | Gulf Coast Saline Prairies
151: Gulf Coast Marsh | 151 | 258 | Gulf Coast Marsh
152A: Eastern Gulf Coast Flatwoods | 152A | 259 | Eastern Gulf Coast Flatwoods
152B: Western Gulf Coast Flatwoods | 152B | 260 | Western Gulf Coast Flatwoods
153A: Atlantic Coast Flatwoods | 153A | 261 | Atlantic Coast Flatwoods
153B: Tidewater Area | 153B | 262 | Tidewater Area
153C: Mid-Atlantic Coastal Plain | 153C | 263 | Mid-Atlantic Coastal Plain
153B: Western Gulf Coast Flatwoods | 153B | 264 | Western Gulf Coast Flatwoods
153D: Northern Tidewater Area | 153D | 264 | Northern Tidewater Area
154: South-Central Florida Ridge | 154 | 265 | South-Central Florida Ridge
155: Southern Florida Flatwoods | 155 | 266 | Southern Florida Flatwoods
156A: Florida Everglades and Associated Areas | 156A | 267 | Florida Everglades and Associated Areas
156B: Southern Florida Lowlands | 156B | 268 | Southern Florida Lowlands
157: Arid and Semiarid Low Mountain Slopes | 157 | 269 | Arid and Semiarid Low Mountain Slopes
158: Semiarid and Subhumid Low Mountain Slopes | 158 | 270 | Semiarid and Subhumid Low Mountain Slopes
159A: Humid and Very Humid Volcanic Ash Soils on Low and Intermediate Rolling Mountain Slopes | 159A | 272 | Humid and Very Humid Volcanic Ash Soils on Low and Intermediate Rolling Mountain Slopes
159B: Subhumid and Humid Low and Intermediate Mountain Slopes | 159B | 273 | Subhumid and Humid Low and Intermediate Mountain Slopes
160: Subhumid and Humid Intermediate and High Mountain Slopes | 160 | 274 | Subhumid and Humid Intermediate and High Mountain Slopes
161A: Lava Flows and Rock Outcrops | 161A | 276 | Lava Flows and Rock Outcrops
161B: Semiarid and Subhumid Organic Soils on Lava Flows | 161B | 277 | Semiarid and Subhumid Organic Soils on Lava Flows
162: Humid and Very Humid Organic Soils on Lava Flows | 162 | 278 | Humid and Very Humid Organic Soils on Lava Flows
163: Alluvial Fans and Coastal Plains | 163 | 279 | Alluvial Fans and Coastal Plains
164: Humid and Very Humid Steep and Very Steep Mountain Slopes | 164 | 280 | Humid and Very Humid Steep and Very Steep Mountain Slopes
165: Subhumid Intermediate Mountain Slopes | 165 | 281 | Subhumid Intermediate Mountain Slopes
166: Very Stony Land and Rock Land | 166 | 282 | Very Stony Land and Rock Land
167: Humid Oxidic Soils on Low and Intermediate Rolling Mountain Slopes | 167 | 283 | Humid Oxidic Soils on Low and Intermediate Rolling Mountain Slopes
190: Stratovolcanoes of the Mariana Islands | 190 | 299 | Stratovolcanoes of the Mariana Islands
191: High Limestone Plateaus of the Mariana Islands | 191 | 300 | High Limestone Plateaus of the Mariana Islands
192: Volcanic Highlands of the Mariana Islands | 192 | 301 | Volcanic Highlands of the Mariana Islands
193: Volcanic Islands of Western Micronesia | 193 | 302 | Volcanic Islands of Western Micronesia
194: Low Limestone Islands of Western Micronesia | 194 | 303 | Low Limestone Islands of Western Micronesia
195: Volcanic Islands of Central and Eastern Micronesia | 195 | 304 | Volcanic Islands of Central and Eastern Micronesia
196: Coral Atolls of Micronesia | 196 | 305 | Coral Atolls of Micronesia
197: Volcanic Islands of American Samoa | 197 | 306 | Volcanic Islands of American Samoa
220: Alexander Archipelago-Gulf of Alaska Coast | 220 | 313 | Alexander Archipelago-Gulf of Alaska Coast
221: Kodiak Archipelago | 221 | 314 | Kodiak Archipelago
222: Southern Alaska Coastal Mountains | 222 | 315 | Southern Alaska Coastal Mountains
223: Cook Inlet Mountains | 223 | 316 | Cook Inlet Mountains
224: Cook Inlet Lowlands | 224 | 317 | Cook Inlet Lowlands
225: Southern Alaska Peninsula Mountains | 225 | 318 | Southern Alaska Peninsula Mountains
226: Aleutian Islands-Western Alaska Peninsula | 226 | 319 | Aleutian Islands-Western Alaska Peninsula
227: Copper River Basin | 227 | 320 | Copper River Basin
228: Interior Alaska Mountains | 228 | 321 | Interior Alaska Mountains
229: Interior Alaska Lowlands | 229 | 322 | Interior Alaska Lowlands
230: Yukon-Kuskokwim Highlands | 230 | 323 | Yukon-Kuskokwim Highlands
231: Interior Alaska Highlands | 231 | 324 | Interior Alaska Highlands
232: Yukon Flats Lowlands | 232 | 325 | Yukon Flats Lowlands
233: Upper Kobuk and Koyukuk Hills and Valleys | 233 | 326 | Upper Kobuk and Koyukuk Hills and Valleys
234: Interior Brooks Range Mountains | 234 | 327 | Interior Brooks Range Mountains
235: Northern Alaska Peninsula Mountains | 235 | 328 | Northern Alaska Peninsula Mountains
236: Bristol Bay-Northern Alaska Peninsula Lowlands | 236 | 329 | Bristol Bay-Northern Alaska Peninsula Lowlands
237: Ahklun Mountains | 237 | 330 | Ahklun Mountains
238: Yukon-Kuskokwin Coastal Plain | 238 | 331 | Yukon-Kuskokwin Coastal Plain
239: Northern Bering Sea Islands | 239 | 332 | Northern Bering Sea Islands
240: Nulato Hills-Southern Seward Peninsula Highlands | 240 | 333 | Nulato Hills-Southern Seward Peninsula Highlands
241: Seward Peninsula Highlands | 241 | 334 | Seward Peninsula Highlands
242: Northern Seward Peninsula-Selawik Lowlands | 242 | 335 | Northern Seward Peninsula-Selawik Lowlands
243: Western Brooks Range Mountains, Foothills, and Valleys | 243 | 336 | Western Brooks Range Mountains, Foothills, and Valleys
244: Northern Brooks Range Mountains | 244 | 337 | Northern Brooks Range Mountains
245: Arctic Foothills | 245 | 338 | Arctic Foothills
246: Arctic Coastal Plain | 246 | 339 | Arctic Coastal Plain
270: Humid Mountains and Valleys | 270 | 340 | Humid Mountains and Valleys
271: Semiarid Mountains and Valleys | 271 | 341 | Semiarid Mountains and Valleys
272: Humid Coastal Plains | 272 | 342 | Humid Coastal Plains
273: Semiarid Coastal Plains | 273 | 343 | Semiarid Coastal Plains

## Counties
State Abbreviation | State Name | County Name | County Code | 2015 Eligible | 2015 DFconv | 2017 Eligible | 2017 DFconv | Leaching?
AL | Alabama | Autauga | 01001 | Pass | 34.56% | Pass | 33.79% | Yes
AL | Alabama | Baldwin | 01003 | Pass | 0% | Pass | 0% | Yes
AL | Alabama | Barbour | 01005 | Pass | 48.44% | Fail | N/A | Yes
AL | Alabama | Bibb | 01007 | Fail | N/A | Fail | N/A | Yes
AL | Alabama | Blount | 01009 | Fail | N/A | Fail | N/A | Yes
AL | Alabama | Bullock | 01011 | Pass | 3.799% | Pass | 19.18% | Yes
AL | Alabama | Butler | 01013 | Pass | 41.74% | Pass | 45.4% | Yes
AL | Alabama | Calhoun | 01015 | Pass | 0% | Pass | 2.865% | Yes
AL | Alabama | Chambers | 01017 | Fail | N/A | Fail | N/A | Yes
AL | Alabama | Cherokee | 01019 | Pass | 0% | Pass | 0% | Yes
AL | Alabama | Chilton | 01021 | Pass | 24.76% | Pass | 15.53% | Yes
AL | Alabama | Choctaw | 01023 | Pass | 0% | Pass | 0% | Yes
AL | Alabama | Clarke | 01025 | Pass | 0% | Pass | 0.8729% | Yes
AL | Alabama | Clay | 01027 | Fail | N/A | Fail | N/A | Yes
AL | Alabama | Cleburne | 01029 | Fail | N/A | Fail | N/A | Yes
AL | Alabama | Coffee | 01031 | Pass | 42.11% | Pass | 47.31% | Yes
AL | Alabama | Colbert | 01033 | Pass | 0% | Pass | 0% | Yes
AL | Alabama | Conecuh | 01035 | Pass | 17.58% | Pass | 22.44% | Yes
AL | Alabama | Coosa | 01037 | Pass | 30.52% | Pass | 18.12% | Yes
AL | Alabama | Covington | 01039 | Pass | 0% | Pass | 0% | Yes
AL | Alabama | Crenshaw | 01041 | Fail | N/A | Fail | N/A | Yes
AL | Alabama | Cullman | 01043 | Fail | N/A | Fail | N/A | Yes
AL | Alabama | Dale | 01045 | Pass | 0.8361% | Pass | 10.19% | Yes
AL | Alabama | Dallas | 01047 | Pass | 0% | Pass | 0% | Yes
AL | Alabama | DeKalb | 01049 | Pass | 29.16% | Pass | 22.35% | Yes
AL | Alabama | Elmore | 01051 | Pass | 0% | Pass | 0% | Yes
AL | Alabama | Escambia | 01053 | Pass | 0% | Pass | 0% | Yes
AL | Alabama | Etowah | 01055 | Pass | 21% | Pass | 33.15% | Yes
AL | Alabama | Fayette | 01057 | Pass | 0% | Pass | 0% | Yes
AL | Alabama | Franklin | 01059 | Pass | 10.51% | Pass | 20.48% | Yes
AL | Alabama | Geneva | 01061 | Pass | 0% | Pass | 0% | Yes
AL | Alabama | Greene | 01063 | Pass | 10.75% | Pass | 6.662% | Yes
AL | Alabama | Hale | 01065 | Fail | N/A | Fail | N/A | Yes
AL | Alabama | Henry | 01067 | Pass | 16.4% | Pass | 4.166% | Yes
AL | Alabama | Houston | 01069 | Pass | 37.05% | Pass | 42.33% | Yes
AL | Alabama | Jackson | 01071 | Pass | 37.2% | Pass | 39.99% | Yes
AL | Alabama | Jefferson | 01073 | Pass | 47.91% | Pass | 46.7% | Yes
AL | Alabama | Lamar | 01075 | Pass | 10.18% | Pass | 0% | Yes
AL | Alabama | Lauderdale | 01077 | Pass | 0% | Pass | 0% | Yes
AL | Alabama | Lawrence | 01079 | Pass | 0% | Pass | 0% | Yes
AL | Alabama | Lee | 01081 | Pass | 0% | Pass | 0% | Yes
AL | Alabama | Limestone | 01083 | Pass | 0% | Pass | 0% | Yes
AL | Alabama | Lowndes | 01085 | Pass | 38.28% | Pass | 48.67% | Yes
AL | Alabama | Macon | 01087 | Pass | 0% | Pass | 0% | Yes
AL | Alabama | Madison | 01089 | Pass | 0% | Pass | 0% | Yes
AL | Alabama | Marengo | 01091 | Pass | 35.76% | Pass | 38.26% | Yes
AL | Alabama | Marion | 01093 | Pass | 37.71% | Pass | 39.5% | Yes
AL | Alabama | Marshall | 01095 | Fail | N/A | Fail | N/A | Yes
AL | Alabama | Mobile | 01097 | Pass | 0% | Pass | 0% | Yes
AL | Alabama | Monroe | 01099 | Pass | 0% | Pass | 0% | Yes
AL | Alabama | Montgomery | 01101 | Pass | 39.63% | Pass | 38.46% | Yes
AL | Alabama | Morgan | 01103 | Pass | 41.11% | Fail | N/A | Yes
AL | Alabama | Perry | 01105 | Fail | N/A | Pass | 42.72% | Yes
AL | Alabama | Pickens | 01107 | Fail | N/A | Fail | N/A | Yes
AL | Alabama | Pike | 01109 | Pass | 31.95% | Pass | 45.97% | Yes
AL | Alabama | Randolph | 01111 | Pass | 47.17% | Pass | 49.8% | Yes
AL | Alabama | Russell | 01113 | Pass | 33.34% | Pass | 44.13% | Yes
AL | Alabama | St. Clair | 01115 | Fail | N/A | Fail | N/A | Yes
AL | Alabama | Shelby | 01117 | Pass | 0% | Pass | 0% | Yes
AL | Alabama | Sumter | 01119 | Pass | 36.47% | Pass | 43.28% | Yes
AL | Alabama | Talladega | 01121 | Pass | 0% | Pass | 0% | Yes
AL | Alabama | Tallapoosa | 01123 | Pass | 18.73% | Pass | 37.43% | Yes
AL | Alabama | Tuscaloosa | 01125 | Pass | 0.5825% | Pass | 8.445% | Yes
AL | Alabama | Walker | 01127 | Fail | N/A | Fail | N/A | Yes
AL | Alabama | Washington | 01129 | Pass | 39.61% | Pass | 39.54% | Yes
AL | Alabama | Wilcox | 01131 | Pass | 0% | Pass | 0% | Yes
AL | Alabama | Winston | 01133 | Fail | N/A | Fail | N/A | Yes
AZ | Arizona | Apache | 04001 | No Data | No Data | No Data | No Data | No
AZ | Arizona | Cochise | 04003 | No Data | No Data | No Data | No Data | No
AZ | Arizona | Coconino | 04005 | No Data | No Data | No Data | No Data | No
AZ | Arizona | Gila | 04007 | No Data | No Data | No Data | No Data | No
AZ | Arizona | Graham | 04009 | No Data | No Data | No Data | No Data | No
AZ | Arizona | Greenlee | 04011 | No Data | No Data | No Data | No Data | No
AZ | Arizona | La Paz | 04012 | No Data | No Data | No Data | No Data | No
AZ | Arizona | Maricopa | 04013 | No Data | No Data | No Data | No Data | No
AZ | Arizona | Mohave | 04015 | No Data | No Data | No Data | No Data | No
AZ | Arizona | Navajo | 04017 | No Data | No Data | No Data | No Data | No
AZ | Arizona | Pima | 04019 | No Data | No Data | No Data | No Data | No
AZ | Arizona | Pinal | 04021 | No Data | No Data | No Data | No Data | No
AZ | Arizona | Santa Cruz | 04023 | No Data | No Data | No Data | No Data | No
AZ | Arizona | Yavapai | 04025 | No Data | No Data | No Data | No Data | No
AZ | Arizona | Yuma | 04027 | No Data | No Data | No Data | No Data | No
AR | Arkansas | Arkansas | 05001 | Pass | 0% | Pass | 0% | Yes
AR | Arkansas | Ashley | 05003 | Pass | 0% | Pass | 0% | Yes
AR | Arkansas | Baxter | 05005 | Fail | N/A | Fail | N/A | Yes
AR | Arkansas | Benton | 05007 | Fail | N/A | Fail | N/A | Yes
AR | Arkansas | Boone | 05009 | Pass | 42.93% | Pass | 24% | Yes
AR | Arkansas | Bradley | 05011 | No Data | No Data | No Data | No Data | Yes
AR | Arkansas | Calhoun | 05013 | No Data | No Data | No Data | No Data | Yes
AR | Arkansas | Carroll | 05015 | Fail | N/A | Fail | N/A | Yes
AR | Arkansas | Chicot | 05017 | Pass | 0% | Pass | 0% | Yes
AR | Arkansas | Clark | 05019 | Fail | N/A | Fail | N/A | Yes
AR | Arkansas | Clay | 05021 | Pass | 0% | Pass | 0% | Yes
AR | Arkansas | Cleburne | 05023 | Fail | N/A | Fail | N/A | Yes
AR | Arkansas | Cleveland | 05025 | Fail | N/A | Fail | N/A | Yes
AR | Arkansas | Columbia | 05027 | Fail | N/A | Fail | N/A | Yes
AR | Arkansas | Conway | 05029 | Pass | 21.46% | Pass | 45.1% | Yes
AR | Arkansas | Craighead | 05031 | Pass | 0% | Pass | 0% | Yes
AR | Arkansas | Crawford | 05033 | Pass | 46.4% | Fail | N/A | Yes
AR | Arkansas | Crittenden | 05035 | Pass | 0% | Pass | 0% | Yes
AR | Arkansas | Cross | 05037 | Pass | 0% | Pass | 0% | Yes
AR | Arkansas | Dallas | 05039 | No Data | No Data | No Data | No Data | Yes
AR | Arkansas | Desha | 05041 | Pass | 0% | Pass | 0% | Yes
AR | Arkansas | Drew | 05043 | Pass | 43.25% | Fail | N/A | Yes
AR | Arkansas | Faulkner | 05045 | Pass | 15.87% | Pass | 44.08% | Yes
AR | Arkansas | Franklin | 05047 | Fail | N/A | Fail | N/A | Yes
AR | Arkansas | Fulton | 05049 | Fail | N/A | Fail | N/A | Yes
AR | Arkansas | Garland | 05051 | Pass | 39.51% | Pass | 43.21% | Yes
AR | Arkansas | Grant | 05053 | Pass | 42.93% | Pass | 37.59% | Yes
AR | Arkansas | Greene | 05055 | Pass | 0% | Pass | 0% | Yes
AR | Arkansas | Hempstead | 05057 | Fail | N/A | Fail | N/A | Yes
AR | Arkansas | Hot Spring | 05059 | Fail | N/A | Fail | N/A | Yes
AR | Arkansas | Howard | 05061 | Fail | N/A | Fail | N/A | Yes
AR | Arkansas | Independence | 05063 | Pass | 23.22% | Pass | 16.44% | Yes
AR | Arkansas | Izard | 05065 | Pass | 31.6% | Fail | N/A | Yes
AR | Arkansas | Jackson | 05067 | Pass | 0% | Pass | 0% | Yes
AR | Arkansas | Jefferson | 05069 | Pass | 0% | Pass | 0% | Yes
AR | Arkansas | Johnson | 05071 | Pass | 0% | Pass | 20.61% | Yes
AR | Arkansas | Lafayette | 05073 | Pass | 29.74% | Pass | 36.39% | Yes
AR | Arkansas | Lawrence | 05075 | Pass | 0% | Pass | 0% | Yes
AR | Arkansas | Lee | 05077 | Pass | 0% | Pass | 0% | Yes
AR | Arkansas | Lincoln | 05079 | Pass | 0% | Pass | 0% | Yes
AR | Arkansas | Little River | 05081 | Pass | 12.1% | Fail | N/A | Yes
AR | Arkansas | Logan | 05083 | Fail | N/A | Pass | 37.97% | Yes
AR | Arkansas | Lonoke | 05085 | Pass | 33.9% | Fail | N/A | Yes
AR | Arkansas | Madison | 05087 | Fail | N/A | Fail | N/A | Yes
AR | Arkansas | Marion | 05089 | Pass | 49.57% | Fail | N/A | Yes
AR | Arkansas | Miller | 05091 | Pass | 0% | Pass | 0% | Yes
AR | Arkansas | Mississippi | 05093 | Pass | 0% | Pass | 0% | Yes
AR | Arkansas | Monroe | 05095 | Pass | 0% | Pass | 0% | Yes
AR | Arkansas | Montgomery | 05097 | Fail | N/A | Fail | N/A | Yes
AR | Arkansas | Nevada | 05099 | Fail | N/A | Fail | N/A | Yes
AR | Arkansas | Newton | 05101 | Fail | N/A | Fail | N/A | Yes
AR | Arkansas | Ouachita | 05103 | Fail | N/A | Fail | N/A | Yes
AR | Arkansas | Perry | 05105 | Pass | 2.559% | Pass | 2.823% | Yes
AR | Arkansas | Phillips | 05107 | Pass | 0% | Pass | 0% | Yes
AR | Arkansas | Pike | 05109 | Fail | N/A | Fail | N/A | Yes
AR | Arkansas | Poinsett | 05111 | Pass | 0% | Pass | 0% | Yes
AR | Arkansas | Polk | 05113 | Fail | N/A | Fail | N/A | Yes
AR | Arkansas | Pope | 05115 | Fail | N/A | Fail | N/A | Yes
AR | Arkansas | Prairie | 05117 | Pass | 0% | Pass | 0% | Yes
AR | Arkansas | Pulaski | 05119 | Pass | 0% | Pass | 17.41% | Yes
AR | Arkansas | Randolph | 05121 | Fail | N/A | Fail | N/A | Yes
AR | Arkansas | St. Francis | 05123 | Pass | 0% | Pass | 0% | Yes
AR | Arkansas | Saline | 05125 | Fail | N/A | Fail | N/A | Yes
AR | Arkansas | Scott | 05127 | Fail | N/A | Fail | N/A | Yes
AR | Arkansas | Searcy | 05129 | Fail | N/A | Fail | N/A | Yes
AR | Arkansas | Sebastian | 05131 | Pass | 9.028% | Pass | 0.1052% | Yes
AR | Arkansas | Sevier | 05133 | Fail | N/A | Fail | N/A | Yes
AR | Arkansas | Sharp | 05135 | Pass | 35.74% | Fail | N/A | Yes
AR | Arkansas | Stone | 05137 | Fail | N/A | Fail | N/A | Yes
AR | Arkansas | Union | 05139 | Fail | N/A | Fail | N/A | Yes
AR | Arkansas | Van Buren | 05141 | Fail | N/A | Fail | N/A | Yes
AR | Arkansas | Washington | 05143 | Fail | N/A | Fail | N/A | Yes
AR | Arkansas | White | 05145 | Pass | 8.61% | Pass | 25.96% | Yes
AR | Arkansas | Woodruff | 05147 | Pass | 0% | Pass | 0% | Yes
AR | Arkansas | Yell | 05149 | Fail | N/A | Fail | N/A | Yes
CA | California | Alameda | 06001 | Fail | N/A | Fail | N/A | No
CA | California | Alpine | 06003 | No Data | No Data | No Data | No Data | No
CA | California | Amador | 06005 | Fail | N/A | Fail | N/A | No
CA | California | Butte | 06007 | Pass | 0% | Pass | 6.054% | Yes
CA | California | Calaveras | 06009 | Fail | N/A | Fail | N/A | No
CA | California | Colusa | 06011 | Pass | 0% | Pass | 0% | No
CA | California | Contra Costa | 06013 | Pass | 44.53% | Fail | N/A | No
CA | California | Del Norte | 06015 | No Data | No Data | No Data | No Data | Yes
CA | California | El Dorado | 06017 | Pass | 0% | Pass | 0% | Yes
CA | California | Fresno | 06019 | Pass | 0% | Pass | 0% | No
CA | California | Glenn | 06021 | Pass | 33.36% | Fail | N/A | No
CA | California | Humboldt | 06023 | Pass | 0% | Pass | 0% | Yes
CA | California | Imperial | 06025 | No Data | No Data | No Data | No Data | No
CA | California | Inyo | 06027 | Pass | 0% | Pass | 0% | No
CA | California | Kern | 06029 | Pass | 0% | Pass | 0% | No
CA | California | Kings | 06031 | Pass | 0% | Pass | 0% | No
CA | California | Lake | 06033 | Pass | 0% | No Data | No Data | Yes
CA | California | Lassen | 06035 | Pass | 0% | Pass | 0% | No
CA | California | Los Angeles | 06037 | No Data | No Data | No Data | No Data | No
CA | California | Madera | 06039 | Pass | 0% | Pass | 0% | No
CA | California | Marin | 06041 | Pass | 23.73% | Pass | 38.18% | No
CA | California | Mariposa | 06043 | Pass | 33.39% | Pass | 30.41% | No
CA | California | Mendocino | 06045 | No Data | No Data | No Data | No Data | Yes
CA | California | Merced | 06047 | Pass | 0% | Pass | 0% | No
CA | California | Modoc | 06049 | Pass | 0% | Pass | 0% | No
CA | California | Mono | 06051 | Fail | N/A | Pass | 43.83% | No
CA | California | Monterey | 06053 | Pass | 0% | Fail | N/A | No
CA | California | Napa | 06055 | Pass | 0% | Pass | 0% | No
CA | California | Nevada | 06057 | Fail | N/A | Fail | N/A | Yes
CA | California | Orange | 06059 | No Data | No Data | No Data | No Data | No
CA | California | Placer | 06061 | Fail | N/A | Fail | N/A | No
CA | California | Plumas | 06063 | Fail | N/A | Fail | N/A | No
CA | California | Riverside | 06065 | Pass | 0% | Pass | 0% | No
CA | California | Sacramento | 06067 | Pass | 0% | Pass | 9.76% | No
CA | California | San Benito | 06069 | Pass | 0% | Pass | 8.132% | No
CA | California | San Bernardino | 06071 | No Data | No Data | No Data | No Data | No
CA | California | San Diego | 06073 | Pass | 0% | Pass | 0% | No
CA | California | San Francisco | 06075 | No Data | No Data | No Data | No Data | No
CA | California | San Joaquin | 06077 | Pass | 0% | Pass | 0% | No
CA | California | San Luis Obispo | 06079 | Pass | 0% | Pass | 5.014% | No
CA | California | San Mateo | 06081 | Pass | 0% | Pass | 0% | No
CA | California | Santa Barbara | 06083 | Pass | 0% | Pass | 0% | No
CA | California | Santa Clara | 06085 | Pass | 0% | Pass | 0% | No
CA | California | Santa Cruz | 06087 | Pass | 0% | Pass | 0% | No
CA | California | Shasta | 06089 | Pass | 0% | Pass | 0% | Yes
CA | California | Sierra | 06091 | Fail | N/A | Fail | N/A | No
CA | California | Siskiyou | 06093 | Pass | 0% | Pass | 0% | Yes
CA | California | Solano | 06095 | Pass | 39.79% | Fail | N/A | No
CA | California | Sonoma | 06097 | Pass | 0% | Pass | 20.45% | Yes
CA | California | Stanislaus | 06099 | Pass | 33.43% | Pass | 49% | No
CA | California | Sutter | 06101 | Pass | 0% | Pass | 0% | No
CA | California | Tehama | 06103 | Pass | 0% | Pass | 15.9% | Yes
CA | California | Trinity | 06105 | No Data | No Data | No Data | No Data | Yes
CA | California | Tulare | 06107 | Pass | 0% | Pass | 0% | No
CA | California | Tuolumne | 06109 | Pass | 38.87% | Pass | 44.28% | No
CA | California | Ventura | 06111 | Pass | 0% | Pass | 0% | No
CA | California | Yolo | 06113 | Pass | 0% | Pass | 0% | No
CA | California | Yuba | 06115 | Pass | 0% | Pass | 0% | No
CO | Colorado | Adams | 08001 | Pass | 0% | Pass | 0% | No
CO | Colorado | Alamosa | 08003 | Pass | 0% | Pass | 0% | No
CO | Colorado | Arapahoe | 08005 | Pass | 0% | Pass | 0% | No
CO | Colorado | Archuleta | 08007 | Pass | 0% | Pass | 0% | No
CO | Colorado | Baca | 08009 | Pass | 0% | Pass | 0% | No
CO | Colorado | Bent | 08011 | Pass | 0% | Pass | 0% | No
CO | Colorado | Boulder | 08013 | Pass | 0% | Pass | 0% | No
CO | Colorado | Broomfield | 08014 | No Data | No Data | No Data | No Data | No
CO | Colorado | Chaffee | 08015 | Pass | 0% | Pass | 0% | No
CO | Colorado | Cheyenne | 08017 | Pass | 0% | Pass | 0% | No
CO | Colorado | Clear Creek | 08019 | No Data | No Data | No Data | No Data | No
CO | Colorado | Conejos | 08021 | Pass | 0% | Pass | 0% | No
CO | Colorado | Costilla | 08023 | Pass | 0% | Pass | 0% | No
CO | Colorado | Crowley | 08025 | Pass | 0% | Pass | 0% | No
CO | Colorado | Custer | 08027 | Pass | 0% | Pass | 0% | No
CO | Colorado | Delta | 08029 | Pass | 0% | Pass | 0% | No
CO | Colorado | Denver | 08031 | No Data | No Data | No Data | No Data | No
CO | Colorado | Dolores | 08033 | No Data | No Data | No Data | No Data | No
CO | Colorado | Douglas | 08035 | Pass | 0% | Pass | 0% | No
CO | Colorado | Eagle | 08037 | Pass | 0% | Pass | 0% | No
CO | Colorado | Elbert | 08039 | Pass | 0% | Pass | 0% | No
CO | Colorado | El Paso | 08041 | Pass | 0% | Pass | 0% | No
CO | Colorado | Fremont | 08043 | Pass | 0% | Pass | 0% | No
CO | Colorado | Garfield | 08045 | Pass | 0% | Pass | 0% | No
CO | Colorado | Gilpin | 08047 | No Data | No Data | No Data | No Data | No
CO | Colorado | Grand | 08049 | Pass | 0% | Pass | 0% | Yes
CO | Colorado | Gunnison | 08051 | Pass | 0% | Pass | 0% | No
CO | Colorado | Hinsdale | 08053 | No Data | No Data | No Data | No Data | Yes
CO | Colorado | Huerfano | 08055 | Pass | 0% | Pass | 0% | No
CO | Colorado | Jackson | 08057 | Pass | 0% | Pass | 0% | Yes
CO | Colorado | Jefferson | 08059 | Pass | 0% | Pass | 0% | No
CO | Colorado | Kiowa | 08061 | Pass | 0% | Pass | 0% | No
CO | Colorado | Kit Carson | 08063 | Pass | 0% | Pass | 0% | No
CO | Colorado | Lake | 08065 | No Data | No Data | No Data | No Data | Yes
CO | Colorado | La Plata | 08067 | Pass | 0% | Pass | 0% | No
CO | Colorado | Larimer | 08069 | Pass | 0% | Pass | 0% | No
CO | Colorado | Las Animas | 08071 | Pass | 0% | Pass | 0% | No
CO | Colorado | Lincoln | 08073 | Pass | 0% | Pass | 0% | No
CO | Colorado | Logan | 08075 | Pass | 0% | Pass | 0% | No
CO | Colorado | Mesa | 08077 | Pass | 0% | Pass | 0% | No
CO | Colorado | Mineral | 08079 | No Data | No Data | No Data | No Data | Yes
CO | Colorado | Moffat | 08081 | Pass | 0% | Pass | 0% | No
CO | Colorado | Montezuma | 08083 | Pass | 0% | Pass | 0% | No
CO | Colorado | Montrose | 08085 | Pass | 0% | Pass | 0% | No
CO | Colorado | Morgan | 08087 | Pass | 0% | Pass | 0% | No
CO | Colorado | Otero | 08089 | Pass | 0% | Pass | 0% | No
CO | Colorado | Ouray | 08091 | Pass | 0% | Pass | 0% | Yes
CO | Colorado | Park | 08093 | Pass | 0% | Pass | 0% | No
CO | Colorado | Phillips | 08095 | Pass | 0% | Pass | 0% | No
CO | Colorado | Pitkin | 08097 | No Data | No Data | No Data | No Data | Yes
CO | Colorado | Prowers | 08099 | Pass | 0% | Pass | 0% | No
CO | Colorado | Pueblo | 08101 | Pass | 0% | Pass | 0% | No
CO | Colorado | Rio Blanco | 08103 | Pass | 0% | Pass | 0% | No
CO | Colorado | Rio Grande | 08105 | Pass | 0% | Pass | 0% | No
CO | Colorado | Routt | 08107 | Pass | 0% | Pass | 0% | Yes
CO | Colorado | Saguache | 08109 | Pass | 0% | Pass | 0% | No
CO | Colorado | San Juan | 08111 | No Data | No Data | No Data | No Data | Yes
CO | Colorado | San Miguel | 08113 | Pass | 0% | Pass | 0% | No
CO | Colorado | Sedgwick | 08115 | Pass | 0% | Pass | 0% | No
CO | Colorado | Summit | 08117 | Pass | 0% | Pass | 0% | Yes
CO | Colorado | Teller | 08119 | Pass | 0% | Pass | 0% | No
CO | Colorado | Washington | 08121 | Pass | 0% | Pass | 0% | No
CO | Colorado | Weld | 08123 | Pass | 0% | Pass | 0% | No
CO | Colorado | Yuma | 08125 | Pass | 0% | Pass | 0% | No
CT | Connecticut | Fairfield | 09001 | No Data | No Data | No Data | No Data | Yes
CT | Connecticut | Hartford | 09003 | No Data | No Data | No Data | No Data | Yes
CT | Connecticut | Litchfield | 09005 | No Data | No Data | No Data | No Data | Yes
CT | Connecticut | Middlesex | 09007 | No Data | No Data | No Data | No Data | Yes
CT | Connecticut | New Haven | 09009 | No Data | No Data | No Data | No Data | Yes
CT | Connecticut | New London | 09011 | No Data | No Data | No Data | No Data | Yes
CT | Connecticut | Tolland | 09013 | No Data | No Data | No Data | No Data | Yes
CT | Connecticut | Windham | 09015 | No Data | No Data | No Data | No Data | Yes
DE | Delaware | Kent | 10001 | No Data | No Data | No Data | No Data | Yes
DE | Delaware | New Castle | 10003 | No Data | No Data | No Data | No Data | Yes
DE | Delaware | Sussex | 10005 | No Data | No Data | No Data | No Data | Yes
FL | Florida | Alachua | 12001 | Pass | 39.59% | Pass | 44.12% | Yes
FL | Florida | Baker | 12003 | No Data | No Data | No Data | No Data | Yes
FL | Florida | Bay | 12005 | No Data | No Data | No Data | No Data | Yes
FL | Florida | Bradford | 12007 | Pass | 0% | Pass | 0% | Yes
FL | Florida | Brevard | 12009 | Pass | 0% | Pass | 0% | Yes
FL | Florida | Broward | 12011 | No Data | No Data | No Data | No Data | Yes
FL | Florida | Calhoun | 12013 | Pass | 0.6526% | Pass | 0% | Yes
FL | Florida | Charlotte | 12015 | No Data | No Data | Pass | 0% | Yes
FL | Florida | Citrus | 12017 | No Data | No Data | Pass | 0% | Yes
FL | Florida | Clay | 12019 | No Data | No Data | Pass | 0% | Yes
FL | Florida | Collier | 12021 | Pass | 0% | Pass | 0% | Yes
FL | Florida | Columbia | 12023 | Pass | 0% | Pass | 13.77% | Yes
FL | Florida | DeSoto | 12027 | Pass | 2.738% | Pass | 0% | Yes
FL | Florida | Dixie | 12029 | Pass | 0% | No Data | No Data | Yes
FL | Florida | Duval | 12031 | No Data | No Data | No Data | No Data | Yes
FL | Florida | Escambia | 12033 | Pass | 0% | Pass | 0% | Yes
FL | Florida | Flagler | 12035 | Pass | 0% | Pass | 0% | Yes
FL | Florida | Franklin | 12037 | No Data | No Data | No Data | No Data | Yes
FL | Florida | Gadsden | 12039 | No Data | No Data | Fail | N/A | Yes
FL | Florida | Gilchrist | 12041 | Pass | 0% | Pass | 0% | Yes
FL | Florida | Glades | 12043 | No Data | No Data | No Data | No Data | Yes
FL | Florida | Gulf | 12045 | No Data | No Data | No Data | No Data | Yes
FL | Florida | Hamilton | 12047 | Pass | 0% | Pass | 0% | Yes
FL | Florida | Hardee | 12049 | Pass | 0% | Pass | 0% | Yes
FL | Florida | Hendry | 12051 | No Data | No Data | No Data | No Data | Yes
FL | Florida | Hernando | 12053 | Pass | 0% | Pass | 0% | Yes
FL | Florida | Highlands | 12055 | Pass | 0% | Pass | 0% | Yes
FL | Florida | Hillsborough | 12057 | Pass | 0% | Pass | 0% | Yes
FL | Florida | Holmes | 12059 | Pass | 29.18% | Pass | 33.44% | Yes
FL | Florida | Indian River | 12061 | Pass | 0% | No Data | No Data | Yes
FL | Florida | Jackson | 12063 | Pass | 15.85% | Pass | 30.42% | Yes
FL | Florida | Jefferson | 12065 | Fail | N/A | Fail | N/A | Yes
FL | Florida | Lafayette | 12067 | Pass | 0% | Pass | 0% | Yes
FL | Florida | Lake | 12069 | Pass | 2.669% | Pass | 0% | Yes
FL | Florida | Lee | 12071 | Pass | 0% | Pass | 0% | Yes
FL | Florida | Leon | 12073 | No Data | No Data | No Data | No Data | Yes
FL | Florida | Levy | 12075 | Pass | 23.99% | Pass | 33.14% | Yes
FL | Florida | Liberty | 12077 | No Data | No Data | No Data | No Data | Yes
FL | Florida | Madison | 12079 | Pass | 0% | Pass | 0% | Yes
FL | Florida | Manatee | 12081 | Pass | 0% | Pass | 0% | Yes
FL | Florida | Marion | 12083 | Pass | 0% | Pass | 19.45% | Yes
FL | Florida | Martin | 12085 | Pass | 0% | Pass | 0% | Yes
FL | Florida | Miami-Dade | 12086 | Pass | 0% | Pass | 0% | Yes
FL | Florida | Monroe | 12087 | No Data | No Data | No Data | No Data | Yes
FL | Florida | Nassau | 12089 | No Data | No Data | No Data | No Data | Yes
FL | Florida | Okaloosa | 12091 | Pass | 0% | Pass | 0% | Yes
FL | Florida | Okeechobee | 12093 | Pass | 30.64% | Pass | 34.8% | Yes
FL | Florida | Orange | 12095 | Pass | 0% | Pass | 0% | Yes
FL | Florida | Osceola | 12097 | Pass | 0% | Pass | 0% | Yes
FL | Florida | Palm Beach | 12099 | Pass | 0% | Pass | 0% | Yes
FL | Florida | Pasco | 12101 | Pass | 0% | Pass | 0% | Yes
FL | Florida | Pinellas | 12103 | No Data | No Data | No Data | No Data | Yes
FL | Florida | Polk | 12105 | Pass | 0% | Pass | 0% | Yes
FL | Florida | Putnam | 12107 | Pass | 0% | Pass | 0% | Yes
FL | Florida | St. Johns | 12109 | No Data | No Data | No Data | No Data | Yes
FL | Florida | St. Lucie | 12111 | Pass | 0% | Pass | 0% | Yes
FL | Florida | Santa Rosa | 12113 | Pass | 0% | Pass | 0% | Yes
FL | Florida | Sarasota | 12115 | Pass | 0% | Pass | 0% | Yes
FL | Florida | Seminole | 12117 | No Data | No Data | No Data | No Data | Yes
FL | Florida | Sumter | 12119 | Pass | 28.82% | Pass | 40.01% | Yes
FL | Florida | Suwannee | 12121 | Pass | 0% | Pass | 0% | Yes
FL | Florida | Taylor | 12123 | No Data | No Data | No Data | No Data | Yes
FL | Florida | Union | 12125 | No Data | No Data | No Data | No Data | Yes
FL | Florida | Volusia | 12127 | Pass | 0% | Pass | 0% | Yes
FL | Florida | Wakulla | 12129 | No Data | No Data | No Data | No Data | Yes
FL | Florida | Walton | 12131 | Pass | 28.36% | Pass | 30.72% | Yes
FL | Florida | Washington | 12133 | Pass | 37.04% | Pass | 37.82% | Yes
GA | Georgia | Appling | 13001 | Pass | 18.16% | Pass | 9.259% | Yes
GA | Georgia | Atkinson | 13003 | Pass | 15.13% | Pass | 24.33% | Yes
GA | Georgia | Bacon | 13005 | Pass | 31.84% | Pass | 31.06% | Yes
GA | Georgia | Baker | 13007 | Pass | 0% | Pass | 0% | Yes
GA | Georgia | Baldwin | 13009 | No Data | No Data | No Data | No Data | Yes
GA | Georgia | Banks | 13011 | Fail | N/A | Fail | N/A | Yes
GA | Georgia | Barrow | 13013 | Fail | N/A | Fail | N/A | Yes
GA | Georgia | Bartow | 13015 | Pass | 25.28% | Pass | 38.26% | Yes
GA | Georgia | Ben Hill | 13017 | Pass | 18.25% | Pass | 13.24% | Yes
GA | Georgia | Berrien | 13019 | Pass | 10.36% | Pass | 0.5153% | Yes
GA | Georgia | Bibb | 13021 | No Data | No Data | No Data | No Data | Yes
GA | Georgia | Bleckley | 13023 | Pass | 0% | Pass | 0% | Yes
GA | Georgia | Brantley | 13025 | No Data | No Data | No Data | No Data | Yes
GA | Georgia | Brooks | 13027 | Pass | 1.665% | Pass | 0% | Yes
GA | Georgia | Bryan | 13029 | No Data | No Data | No Data | No Data | Yes
GA | Georgia | Bulloch | 13031 | Pass | 37.21% | Pass | 28.51% | Yes
GA | Georgia | Burke | 13033 | Fail | N/A | Fail | N/A | Yes
GA | Georgia | Butts | 13035 | No Data | No Data | No Data | No Data | Yes
GA | Georgia | Calhoun | 13037 | Pass | 0% | Pass | 20.91% | Yes
GA | Georgia | Camden | 13039 | No Data | No Data | No Data | No Data | Yes
GA | Georgia | Candler | 13043 | Pass | 11.97% | Fail | N/A | Yes
GA | Georgia | Carroll | 13045 | Fail | N/A | Fail | N/A | Yes
GA | Georgia | Catoosa | 13047 | No Data | No Data | No Data | No Data | Yes
GA | Georgia | Charlton | 13049 | No Data | No Data | No Data | No Data | Yes
GA | Georgia | Chatham | 13051 | No Data | No Data | No Data | No Data | Yes
GA | Georgia | Chattahoochee | 13053 | No Data | No Data | No Data | No Data | Yes
GA | Georgia | Chattooga | 13055 | Pass | 4.469% | Pass | 34.55% | Yes
GA | Georgia | Cherokee | 13057 | No Data | No Data | No Data | No Data | Yes
GA | Georgia | Clarke | 13059 | No Data | No Data | No Data | No Data | Yes
GA | Georgia | Clay | 13061 | Pass | 34.12% | Pass | 31.89% | Yes
GA | Georgia | Clayton | 13063 | No Data | No Data | No Data | No Data | Yes
GA | Georgia | Clinch | 13065 | No Data | No Data | No Data | No Data | Yes
GA | Georgia | Cobb | 13067 | No Data | No Data | No Data | No Data | Yes
GA | Georgia | Coffee | 13069 | Pass | 24.15% | Pass | 13.32% | Yes
GA | Georgia | Colquitt | 13071 | Pass | 0% | Pass | 4.675% | Yes
GA | Georgia | Columbia | 13073 | No Data | No Data | No Data | No Data | Yes
GA | Georgia | Cook | 13075 | Pass | 0% | Pass | 0% | Yes
GA | Georgia | Coweta | 13077 | Fail | N/A | Fail | N/A | Yes
GA | Georgia | Crawford | 13079 | Pass | 0% | Pass | 24.5% | Yes
GA | Georgia | Crisp | 13081 | Pass | 23.06% | Pass | 33.12% | Yes
GA | Georgia | Dade | 13083 | No Data | No Data | No Data | No Data | Yes
GA | Georgia | Dawson | 13085 | No Data | No Data | No Data | No Data | Yes
GA | Georgia | Decatur | 13087 | Pass | 0% | Pass | 0% | Yes
GA | Georgia | DeKalb | 13089 | No Data | No Data | No Data | No Data | Yes
GA | Georgia | Dodge | 13091 | Pass | 0% | Pass | 0% | Yes
GA | Georgia | Dooly | 13093 | Pass | 32.1% | Pass | 30.62% | Yes
GA | Georgia | Dougherty | 13095 | Pass | 23% | No Data | No Data | Yes
GA | Georgia | Douglas | 13097 | No Data | No Data | No Data | No Data | Yes
GA | Georgia | Early | 13099 | Pass | 19.97% | Pass | 28.55% | Yes
GA | Georgia | Echols | 13101 | No Data | No Data | No Data | No Data | Yes
GA | Georgia | Effingham | 13103 | Pass | 44.62% | Pass | 45.2% | Yes
GA | Georgia | Elbert | 13105 | Pass | 29.49% | Fail | N/A | Yes
GA | Georgia | Emanuel | 13107 | Pass | 15.32% | Pass | 1.728% | Yes
GA | Georgia | Evans | 13109 | Pass | 17.84% | Pass | 30.89% | Yes
GA | Georgia | Fannin | 13111 | No Data | No Data | No Data | No Data | Yes
GA | Georgia | Fayette | 13113 | No Data | No Data | No Data | No Data | Yes
GA | Georgia | Floyd | 13115 | Pass | 0% | Pass | 0% | Yes
GA | Georgia | Forsyth | 13117 | No Data | No Data | No Data | No Data | Yes
GA | Georgia | Franklin | 13119 | Fail | N/A | Fail | N/A | Yes
GA | Georgia | Fulton | 13121 | No Data | No Data | No Data | No Data | Yes
GA | Georgia | Gilmer | 13123 | Pass | 40.75% | Pass | 45.31% | Yes
GA | Georgia | Glascock | 13125 | No Data | No Data | No Data | No Data | Yes
GA | Georgia | Glynn | 13127 | No Data | No Data | No Data | No Data | Yes
GA | Georgia | Gordon | 13129 | Pass | 32.82% | Pass | 45.03% | Yes
GA | Georgia | Grady | 13131 | Pass | 21.89% | Pass | 39.03% | Yes
GA | Georgia | Greene | 13133 | Fail | N/A | Fail | N/A | Yes
GA | Georgia | Gwinnett | 13135 | No Data | No Data | No Data | No Data | Yes
GA | Georgia | Habersham | 13137 | Fail | N/A | Fail | N/A | Yes
GA | Georgia | Hall | 13139 | Fail | N/A | Fail | N/A | Yes
GA | Georgia | Hancock | 13141 | Fail | N/A | Pass | 31.79% | Yes
GA | Georgia | Haralson | 13143 | Pass | 36.03% | Pass | 35.04% | Yes
GA | Georgia | Harris | 13145 | No Data | No Data | No Data | No Data | Yes
GA | Georgia | Hart | 13147 | Fail | N/A | Fail | N/A | Yes
GA | Georgia | Heard | 13149 | No Data | No Data | No Data | No Data | Yes
GA | Georgia | Henry | 13151 | No Data | No Data | No Data | No Data | Yes
GA | Georgia | Houston | 13153 | Pass | 25.76% | Pass | 32.21% | Yes
GA | Georgia | Irwin | 13155 | Pass | 0% | Pass | 0% | Yes
GA | Georgia | Jackson | 13157 | Fail | N/A | Fail | N/A | Yes
GA | Georgia | Jasper | 13159 | Pass | 49% | Pass | 29.22% | Yes
GA | Georgia | Jeff Davis | 13161 | Pass | 0% | Pass | 0% | Yes
GA | Georgia | Jefferson | 13163 | Pass | 45.64% | Pass | 48.52% | Yes
GA | Georgia | Jenkins | 13165 | Pass | 0% | Pass | 0% | Yes
GA | Georgia | Johnson | 13167 | Pass | 40.75% | Fail | N/A | Yes
GA | Georgia | Jones | 13169 | No Data | No Data | No Data | No Data | Yes
GA | Georgia | Lamar | 13171 | Pass | 7.873% | Pass | 29.04% | Yes
GA | Georgia | Lanier | 13173 | Pass | 31.77% | Pass | 0.3677% | Yes
GA | Georgia | Laurens | 13175 | Pass | 23.49% | Pass | 23.03% | Yes
GA | Georgia | Lee | 13177 | Pass | 22.55% | Pass | 24.38% | Yes
GA | Georgia | Liberty | 13179 | No Data | No Data | No Data | No Data | Yes
GA | Georgia | Lincoln | 13181 | No Data | No Data | No Data | No Data | Yes
GA | Georgia | Long | 13183 | No Data | No Data | No Data | No Data | Yes
GA | Georgia | Lowndes | 13185 | Pass | 10.19% | Pass | 35.1% | Yes
GA | Georgia | Lumpkin | 13187 | No Data | No Data | No Data | No Data | Yes
GA | Georgia | McDuffie | 13189 | Pass | 19.68% | Pass | 14.12% | Yes
GA | Georgia | McIntosh | 13191 | No Data | No Data | No Data | No Data | Yes
GA | Georgia | Macon | 13193 | Pass | 0% | Pass | 0% | Yes
GA | Georgia | Madison | 13195 | Fail | N/A | Fail | N/A | Yes
GA | Georgia | Marion | 13197 | Pass | 23.13% | Pass | 15% | Yes
GA | Georgia | Meriwether | 13199 | Pass | 45.67% | Pass | 36.11% | Yes
GA | Georgia | Miller | 13201 | Pass | 3.984% | Pass | 13.09% | Yes
GA | Georgia | Mitchell | 13205 | Pass | 0% | Pass | 0% | Yes
GA | Georgia | Monroe | 13207 | Pass | 20.42% | Pass | 0% | Yes
GA | Georgia | Montgomery | 13209 | Pass | 0% | Pass | 26.12% | Yes
GA | Georgia | Morgan | 13211 | Pass | 48% | Fail | N/A | Yes
GA | Georgia | Murray | 13213 | Pass | 46.93% | Pass | 46.36% | Yes
GA | Georgia | Muscogee | 13215 | No Data | No Data | No Data | No Data | Yes
GA | Georgia | Newton | 13217 | Fail | N/A | Fail | N/A | Yes
GA | Georgia | Oconee | 13219 | Fail | N/A | Fail | N/A | Yes
GA | Georgia | Oglethorpe | 13221 | Fail | N/A | Fail | N/A | Yes
GA | Georgia | Paulding | 13223 | No Data | No Data | No Data | No Data | Yes
GA | Georgia | Peach | 13225 | Pass | 0% | Pass | 0% | Yes
GA | Georgia | Pickens | 13227 | No Data | No Data | No Data | No Data | Yes
GA | Georgia | Pierce | 13229 | Pass | 0% | Pass | 0% | Yes
GA | Georgia | Pike | 13231 | Fail | N/A | Fail | N/A | Yes
GA | Georgia | Polk | 13233 | Pass | 39.46% | Fail | N/A | Yes
GA | Georgia | Pulaski | 13235 | Pass | 0% | Pass | 0% | Yes
GA | Georgia | Putnam | 13237 | Fail | N/A | Fail | N/A | Yes
GA | Georgia | Quitman | 13239 | No Data | No Data | No Data | No Data | Yes
GA | Georgia | Rabun | 13241 | No Data | No Data | No Data | No Data | Yes
GA | Georgia | Randolph | 13243 | Pass | 28.3% | Pass | 24.72% | Yes
GA | Georgia | Richmond | 13245 | No Data | No Data | No Data | No Data | Yes
GA | Georgia | Rockdale | 13247 | No Data | No Data | No Data | No Data | Yes
GA | Georgia | Schley | 13249 | No Data | No Data | No Data | No Data | Yes
GA | Georgia | Screven | 13251 | Pass | 36.79% | Pass | 31.53% | Yes
GA | Georgia | Seminole | 13253 | Pass | 0% | Pass | 0% | Yes
GA | Georgia | Spalding | 13255 | No Data | No Data | No Data | No Data | Yes
GA | Georgia | Stephens | 13257 | No Data | No Data | No Data | No Data | Yes
GA | Georgia | Stewart | 13259 | No Data | No Data | No Data | No Data | Yes
GA | Georgia | Sumter | 13261 | Pass | 29.97% | Pass | 36.2% | Yes
GA | Georgia | Talbot | 13263 | No Data | No Data | No Data | No Data | Yes
GA | Georgia | Taliaferro | 13265 | No Data | No Data | No Data | No Data | Yes
GA | Georgia | Tattnall | 13267 | Pass | 16.08% | Pass | 12.19% | Yes
GA | Georgia | Taylor | 13269 | Pass | 0% | Pass | 0% | Yes
GA | Georgia | Telfair | 13271 | No Data | No Data | Pass | 25.21% | Yes
GA | Georgia | Terrell | 13273 | Pass | 22.18% | Pass | 19.78% | Yes
GA | Georgia | Thomas | 13275 | Pass | 0% | Pass | 0% | Yes
GA | Georgia | Tift | 13277 | Pass | 0% | Pass | 0% | Yes
GA | Georgia | Toombs | 13279 | Pass | 0% | Pass | 0% | Yes
GA | Georgia | Towns | 13281 | No Data | No Data | No Data | No Data | Yes
GA | Georgia | Treutlen | 13283 | No Data | No Data | No Data | No Data | Yes
GA | Georgia | Troup | 13285 | Fail | N/A | Fail | N/A | Yes
GA | Georgia | Turner | 13287 | Pass | 13.26% | Pass | 7.1% | Yes
GA | Georgia | Twiggs | 13289 | Pass | 0% | Pass | 8.075% | Yes
GA | Georgia | Union | 13291 | No Data | No Data | No Data | No Data | Yes
GA | Georgia | Upson | 13293 | Pass | 40.89% | Pass | 45.35% | Yes
GA | Georgia | Walker | 13295 | Pass | 43.58% | Pass | 28.72% | Yes
GA | Georgia | Walton | 13297 | Pass | 48.19% | Fail | N/A | Yes
GA | Georgia | Ware | 13299 | Pass | 0% | Pass | 0% | Yes
GA | Georgia | Warren | 13301 | Pass | 41.28% | Pass | 30.17% | Yes
GA | Georgia | Washington | 13303 | Fail | N/A | Fail | N/A | Yes
GA | Georgia | Wayne | 13305 | Pass | 19.21% | Pass | 20.92% | Yes
GA | Georgia | Webster | 13307 | Pass | 47.76% | Fail | N/A | Yes
GA | Georgia | Wheeler | 13309 | Pass | 0% | Pass | 0% | Yes
GA | Georgia | White | 13311 | No Data | No Data | No Data | No Data | Yes
GA | Georgia | Whitfield | 13313 | Pass | 41.9% | Fail | N/A | Yes
GA | Georgia | Wilcox | 13315 | Pass | 0% | Pass | 0% | Yes
GA | Georgia | Wilkes | 13317 | Fail | N/A | Fail | N/A | Yes
GA | Georgia | Wilkinson | 13319 | No Data | No Data | No Data | No Data | Yes
GA | Georgia | Worth | 13321 | Pass | 0% | Pass | 0% | Yes
ID | Idaho | Ada | 16001 | Pass | 0% | Pass | 0% | No
ID | Idaho | Adams | 16003 | Pass | 0% | Pass | 0% | Yes
ID | Idaho | Bannock | 16005 | Pass | 0% | Pass | 0% | No
ID | Idaho | Bear Lake | 16007 | Pass | 0% | Pass | 0% | Yes
ID | Idaho | Benewah | 16009 | Pass | 0% | Pass | 0% | Yes
ID | Idaho | Bingham | 16011 | Pass | 0% | Pass | 0% | No
ID | Idaho | Blaine | 16013 | Pass | 40.38% | No Data | No Data | No
ID | Idaho | Boise | 16015 | Pass | 0% | Pass | 0% | Yes
ID | Idaho | Bonner | 16017 | Pass | 0% | Pass | 0% | Yes
ID | Idaho | Bonneville | 16019 | Pass | 0% | Pass | 0% | No
ID | Idaho | Boundary | 16021 | Pass | 0% | Pass | 0% | Yes
ID | Idaho | Butte | 16023 | No Data | No Data | No Data | No Data | Yes
ID | Idaho | Camas | 16025 | Fail | N/A | No Data | No Data | No
ID | Idaho | Canyon | 16027 | Fail | N/A | Pass | 5.453% | No
ID | Idaho | Caribou | 16029 | Pass | 0% | Pass | 0% | No
ID | Idaho | Cassia | 16031 | Pass | 0% | Pass | 0% | No
ID | Idaho | Clark | 16033 | No Data | No Data | No Data | No Data | No
ID | Idaho | Clearwater | 16035 | Pass | 0% | Pass | 0% | Yes
ID | Idaho | Custer | 16037 | Fail | N/A | Pass | 0% | No
ID | Idaho | Elmore | 16039 | Pass | 0% | Pass | 0% | No
ID | Idaho | Franklin | 16041 | Pass | 0% | Pass | 0% | No
ID | Idaho | Fremont | 16043 | Pass | 0% | Pass | 0% | No
ID | Idaho | Gem | 16045 | Pass | 0% | Pass | 0% | No
ID | Idaho | Gooding | 16047 | Fail | N/A | Fail | N/A | No
ID | Idaho | Idaho | 16049 | Pass | 0% | Pass | 0% | No
ID | Idaho | Jefferson | 16051 | Fail | N/A | Pass | 32.85% | No
ID | Idaho | Jerome | 16053 | Fail | N/A | Fail | N/A | No
ID | Idaho | Kootenai | 16055 | Pass | 0% | Pass | 0% | Yes
ID | Idaho | Latah | 16057 | Pass | 0% | Pass | 0% | Yes
ID | Idaho | Lemhi | 16059 | Pass | 10.22% | Pass | 0% | No
ID | Idaho | Lewis | 16061 | Pass | 0% | Pass | 0% | No
ID | Idaho | Lincoln | 16063 | Fail | N/A | Fail | N/A | No
ID | Idaho | Madison | 16065 | Pass | 0% | Pass | 0% | No
ID | Idaho | Minidoka | 16067 | Fail | N/A | Fail | N/A | No
ID | Idaho | Nez Perce | 16069 | Pass | 0% | Pass | 0% | No
ID | Idaho | Oneida | 16071 | Pass | 6.936% | Pass | 35.18% | No
ID | Idaho | Owyhee | 16073 | Pass | 1.145% | Pass | 0% | No
ID | Idaho | Payette | 16075 | Fail | N/A | Fail | N/A | No
ID | Idaho | Power | 16077 | Pass | 0% | Pass | 0% | No
ID | Idaho | Shoshone | 16079 | No Data | No Data | No Data | No Data | Yes
ID | Idaho | Teton | 16081 | Pass | 0% | Pass | 0% | Yes
ID | Idaho | Twin Falls | 16083 | Fail | N/A | Fail | N/A | No
ID | Idaho | Valley | 16085 | Pass | 0% | Pass | 0% | Yes
ID | Idaho | Washington | 16087 | Pass | 0% | Pass | 0% | No
IL | Illinois | Adams | 17001 | Pass | 0% | Pass | 0% | Yes
IL | Illinois | Alexander | 17003 | Pass | 0% | Pass | 0% | Yes
IL | Illinois | Bond | 17005 | Pass | 0% | Pass | 0% | Yes
IL | Illinois | Boone | 17007 | Pass | 0% | Pass | 0% | Yes
IL | Illinois | Brown | 17009 | Pass | 0% | Pass | 0% | Yes
IL | Illinois | Bureau | 17011 | Pass | 0% | Pass | 0% | Yes
IL | Illinois | Calhoun | 17013 | Pass | 0% | Pass | 0% | Yes
IL | Illinois | Carroll | 17015 | Pass | 0% | Pass | 0% | Yes
IL | Illinois | Cass | 17017 | Pass | 0% | Pass | 0% | Yes
IL | Illinois | Champaign | 17019 | Pass | 0% | Pass | 0% | Yes
IL | Illinois | Christian | 17021 | Pass | 0% | Pass | 0% | Yes
IL | Illinois | Clark | 17023 | Pass | 0% | Pass | 0% | Yes
IL | Illinois | Clay | 17025 | Pass | 0% | Pass | 0% | Yes
IL | Illinois | Clinton | 17027 | Pass | 0% | Pass | 0% | Yes
IL | Illinois | Coles | 17029 | Pass | 0% | Pass | 0% | Yes
IL | Illinois | Cook | 17031 | No Data | No Data | No Data | No Data | Yes
IL | Illinois | Crawford | 17033 | Pass | 0% | Pass | 0% | Yes
IL | Illinois | Cumberland | 17035 | Pass | 0% | Pass | 0% | Yes
IL | Illinois | DeKalb | 17037 | Pass | 0% | Pass | 0% | Yes
IL | Illinois | De Witt | 17039 | Pass | 0% | Pass | 0% | Yes
IL | Illinois | Douglas | 17041 | Pass | 0% | Pass | 0% | Yes
IL | Illinois | DuPage | 17043 | No Data | No Data | No Data | No Data | Yes
IL | Illinois | Edgar | 17045 | Pass | 0% | Pass | 0% | Yes
IL | Illinois | Edwards | 17047 | Pass | 0% | Pass | 0% | Yes
IL | Illinois | Effingham | 17049 | Pass | 0% | Pass | 0% | Yes
IL | Illinois | Fayette | 17051 | Pass | 0% | Pass | 0% | Yes
IL | Illinois | Ford | 17053 | Pass | 0% | Pass | 0% | Yes
IL | Illinois | Franklin | 17055 | Pass | 0% | Pass | 0% | Yes
IL | Illinois | Fulton | 17057 | Pass | 0% | Pass | 0% | Yes
IL | Illinois | Gallatin | 17059 | Pass | 0% | Pass | 0% | Yes
IL | Illinois | Greene | 17061 | Pass | 0% | Pass | 0% | Yes
IL | Illinois | Grundy | 17063 | Pass | 0% | Pass | 0% | Yes
IL | Illinois | Hamilton | 17065 | Pass | 0% | Pass | 0% | Yes
IL | Illinois | Hancock | 17067 | Pass | 0% | Pass | 0% | Yes
IL | Illinois | Hardin | 17069 | Pass | 0% | Pass | 0% | Yes
IL | Illinois | Henderson | 17071 | Pass | 0% | Pass | 0% | Yes
IL | Illinois | Henry | 17073 | Pass | 0% | Pass | 0% | Yes
IL | Illinois | Iroquois | 17075 | Pass | 0% | Pass | 0% | Yes
IL | Illinois | Jackson | 17077 | Pass | 0% | Pass | 0% | Yes
IL | Illinois | Jasper | 17079 | Pass | 0% | Pass | 0% | Yes
IL | Illinois | Jefferson | 17081 | Pass | 0% | Pass | 0% | Yes
IL | Illinois | Jersey | 17083 | Pass | 0% | Pass | 0% | Yes
IL | Illinois | Jo Daviess | 17085 | Pass | 0% | Pass | 0% | Yes
IL | Illinois | Johnson | 17087 | Pass | 0% | Pass | 0% | Yes
IL | Illinois | Kane | 17089 | Pass | 0% | Pass | 0% | Yes
IL | Illinois | Kankakee | 17091 | Pass | 0% | Pass | 0% | Yes
IL | Illinois | Kendall | 17093 | Pass | 0% | Pass | 0% | Yes
IL | Illinois | Knox | 17095 | Pass | 0% | Pass | 0% | Yes
IL | Illinois | Lake | 17097 | No Data | No Data | Pass | 0% | Yes
IL | Illinois | LaSalle | 17099 | Pass | 0% | Pass | 0% | Yes
IL | Illinois | Lawrence | 17101 | Pass | 0% | Pass | 0% | Yes
IL | Illinois | Lee | 17103 | Pass | 0% | Pass | 0% | Yes
IL | Illinois | Livingston | 17105 | Pass | 0% | Pass | 0% | Yes
IL | Illinois | Logan | 17107 | Pass | 0% | Pass | 0% | Yes
IL | Illinois | McDonough | 17109 | Pass | 0% | Pass | 0% | Yes
IL | Illinois | McHenry | 17111 | Pass | 0% | Pass | 0% | Yes
IL | Illinois | McLean | 17113 | Pass | 0% | Pass | 0% | Yes
IL | Illinois | Macon | 17115 | Pass | 0% | Pass | 0% | Yes
IL | Illinois | Macoupin | 17117 | Pass | 0% | Pass | 0% | Yes
IL | Illinois | Madison | 17119 | Pass | 0% | Pass | 0% | Yes
IL | Illinois | Marion | 17121 | Pass | 0% | Pass | 0% | Yes
IL | Illinois | Marshall | 17123 | Pass | 0% | Pass | 0% | Yes
IL | Illinois | Mason | 17125 | Pass | 0% | Pass | 0% | Yes
IL | Illinois | Massac | 17127 | Pass | 0% | Pass | 0% | Yes
IL | Illinois | Menard | 17129 | Pass | 0% | Pass | 0% | Yes
IL | Illinois | Mercer | 17131 | Pass | 0% | Pass | 0% | Yes
IL | Illinois | Monroe | 17133 | Pass | 0% | Pass | 0% | Yes
IL | Illinois | Montgomery | 17135 | Pass | 0% | Pass | 0% | Yes
IL | Illinois | Morgan | 17137 | Pass | 0% | Pass | 0% | Yes
IL | Illinois | Moultrie | 17139 | Pass | 0% | Pass | 0% | Yes
IL | Illinois | Ogle | 17141 | Pass | 0% | Pass | 0% | Yes
IL | Illinois | Peoria | 17143 | Pass | 0% | Pass | 0% | Yes
IL | Illinois | Perry | 17145 | Pass | 0% | Pass | 0% | Yes
IL | Illinois | Piatt | 17147 | Pass | 0% | Pass | 0% | Yes
IL | Illinois | Pike | 17149 | Pass | 0% | Pass | 0% | Yes
IL | Illinois | Pope | 17151 | Pass | 0% | Pass | 0% | Yes
IL | Illinois | Pulaski | 17153 | Pass | 0% | Pass | 0% | Yes
IL | Illinois | Putnam | 17155 | Pass | 0% | Pass | 0% | Yes
IL | Illinois | Randolph | 17157 | Pass | 0% | Pass | 0% | Yes
IL | Illinois | Richland | 17159 | Pass | 0% | Pass | 0% | Yes
IL | Illinois | Rock Island | 17161 | Pass | 0% | Pass | 0% | Yes
IL | Illinois | St. Clair | 17163 | Pass | 0% | Pass | 0% | Yes
IL | Illinois | Saline | 17165 | Pass | 0% | Pass | 0% | Yes
IL | Illinois | Sangamon | 17167 | Pass | 0% | Pass | 0% | Yes
IL | Illinois | Schuyler | 17169 | Pass | 0% | Pass | 0% | Yes
IL | Illinois | Scott | 17171 | Pass | 0% | Pass | 0% | Yes
IL | Illinois | Shelby | 17173 | Pass | 0% | Pass | 0% | Yes
IL | Illinois | Stark | 17175 | Pass | 0% | Pass | 0% | Yes
IL | Illinois | Stephenson | 17177 | Pass | 0% | Pass | 0% | Yes
IL | Illinois | Tazewell | 17179 | Pass | 0% | Pass | 0% | Yes
IL | Illinois | Union | 17181 | Pass | 0% | Pass | 0% | Yes
IL | Illinois | Vermilion | 17183 | Pass | 0% | Pass | 0% | Yes
IL | Illinois | Wabash | 17185 | Pass | 0% | Pass | 0% | Yes
IL | Illinois | Warren | 17187 | Pass | 0% | Pass | 0% | Yes
IL | Illinois | Washington | 17189 | Pass | 0% | Pass | 0% | Yes
IL | Illinois | Wayne | 17191 | Pass | 0% | Pass | 0% | Yes
IL | Illinois | White | 17193 | Pass | 0% | Pass | 0% | Yes
IL | Illinois | Whiteside | 17195 | Pass | 0% | Pass | 0% | Yes
IL | Illinois | Will | 17197 | Pass | 0% | Pass | 0% | Yes
IL | Illinois | Williamson | 17199 | Pass | 0% | Pass | 0% | Yes
IL | Illinois | Winnebago | 17201 | Pass | 0% | Pass | 0% | Yes
IL | Illinois | Woodford | 17203 | Pass | 0% | Pass | 0% | Yes
IN | Indiana | Adams | 18001 | No Data | No Data | No Data | No Data | Yes
IN | Indiana | Allen | 18003 | No Data | No Data | No Data | No Data | Yes
IN | Indiana | Bartholomew | 18005 | Pass | 0% | Pass | 0% | Yes
IN | Indiana | Benton | 18007 | Pass | 0% | Pass | 0% | Yes
IN | Indiana | Blackford | 18009 | Pass | 0% | Pass | 0% | Yes
IN | Indiana | Boone | 18011 | Pass | 0% | Pass | 0% | Yes
IN | Indiana | Brown | 18013 | No Data | No Data | No Data | No Data | Yes
IN | Indiana | Carroll | 18015 | Pass | 0% | Pass | 0% | Yes
IN | Indiana | Cass | 18017 | Pass | 0% | Pass | 0% | Yes
IN | Indiana | Clark | 18019 | Pass | 0% | Pass | 0% | Yes
IN | Indiana | Clay | 18021 | Pass | 0% | Pass | 0% | Yes
IN | Indiana | Clinton | 18023 | Pass | 0% | Pass | 0% | Yes
IN | Indiana | Crawford | 18025 | Pass | 0% | Pass | 0% | Yes
IN | Indiana | Daviess | 18027 | Pass | 0% | Pass | 0% | Yes
IN | Indiana | Dearborn | 18029 | Pass | 0% | Pass | 0% | Yes
IN | Indiana | Decatur | 18031 | Pass | 0% | Pass | 0% | Yes
IN | Indiana | DeKalb | 18033 | No Data | No Data | No Data | No Data | Yes
IN | Indiana | Delaware | 18035 | Pass | 0% | Pass | 0% | Yes
IN | Indiana | Dubois | 18037 | Pass | 0% | Pass | 0% | Yes
IN | Indiana | Elkhart | 18039 | Pass | 0% | Pass | 0% | Yes
IN | Indiana | Fayette | 18041 | Pass | 0% | Pass | 0% | Yes
IN | Indiana | Floyd | 18043 | No Data | No Data | No Data | No Data | Yes
IN | Indiana | Fountain | 18045 | Pass | 0% | Pass | 0% | Yes
IN | Indiana | Franklin | 18047 | Pass | 0% | Pass | 0% | Yes
IN | Indiana | Fulton | 18049 | Pass | 0% | Pass | 0% | Yes
IN | Indiana | Gibson | 18051 | Pass | 0% | Pass | 0% | Yes
IN | Indiana | Grant | 18053 | Pass | 0% | Pass | 0% | Yes
IN | Indiana | Greene | 18055 | Pass | 0% | Pass | 0% | Yes
IN | Indiana | Hamilton | 18057 | Pass | 0% | Pass | 0% | Yes
IN | Indiana | Hancock | 18059 | Pass | 0% | Pass | 0% | Yes
IN | Indiana | Harrison | 18061 | Pass | 0% | Pass | 0% | Yes
IN | Indiana | Hendricks | 18063 | Pass | 0% | Pass | 0% | Yes
IN | Indiana | Henry | 18065 | Pass | 0% | Pass | 0% | Yes
IN | Indiana | Howard | 18067 | Pass | 0% | Pass | 0% | Yes
IN | Indiana | Huntington | 18069 | No Data | No Data | No Data | No Data | Yes
IN | Indiana | Jackson | 18071 | Pass | 0% | Pass | 0% | Yes
IN | Indiana | Jasper | 18073 | Pass | 0% | Pass | 0% | Yes
IN | Indiana | Jay | 18075 | Pass | 0% | Pass | 0% | Yes
IN | Indiana | Jefferson | 18077 | Pass | 0% | Pass | 0% | Yes
IN | Indiana | Jennings | 18079 | Pass | 0% | Pass | 0% | Yes
IN | Indiana | Johnson | 18081 | Pass | 0% | Pass | 0% | Yes
IN | Indiana | Knox | 18083 | Pass | 0% | Pass | 0% | Yes
IN | Indiana | Kosciusko | 18085 | Pass | 0% | Pass | 0% | Yes
IN | Indiana | LaGrange | 18087 | No Data | No Data | No Data | No Data | Yes
IN | Indiana | Lake | 18089 | Pass | 0% | Pass | 0% | Yes
IN | Indiana | LaPorte | 18091 | Pass | 0% | Pass | 0% | Yes
IN | Indiana | Lawrence | 18093 | Pass | 0% | Pass | 0% | Yes
IN | Indiana | Madison | 18095 | Pass | 0% | Pass | 0% | Yes
IN | Indiana | Marion | 18097 | No Data | No Data | No Data | No Data | Yes
IN | Indiana | Marshall | 18099 | Pass | 0% | Pass | 0% | Yes
IN | Indiana | Martin | 18101 | Pass | 0% | Pass | 0% | Yes
IN | Indiana | Miami | 18103 | Pass | 0% | Pass | 0% | Yes
IN | Indiana | Monroe | 18105 | Pass | 0% | Pass | 0% | Yes
IN | Indiana | Montgomery | 18107 | Pass | 0% | Pass | 0% | Yes
IN | Indiana | Morgan | 18109 | Pass | 0% | Pass | 0% | Yes
IN | Indiana | Newton | 18111 | Pass | 0% | Pass | 0% | Yes
IN | Indiana | Noble | 18113 | No Data | No Data | No Data | No Data | Yes
IN | Indiana | Ohio | 18115 | No Data | No Data | No Data | No Data | Yes
IN | Indiana | Orange | 18117 | Pass | 0% | Pass | 0% | Yes
IN | Indiana | Owen | 18119 | Pass | 0% | Pass | 0% | Yes
IN | Indiana | Parke | 18121 | Pass | 0% | Pass | 0% | Yes
IN | Indiana | Perry | 18123 | Pass | 0% | Pass | 0% | Yes
IN | Indiana | Pike | 18125 | Pass | 0% | Pass | 0% | Yes
IN | Indiana | Porter | 18127 | Pass | 0% | Pass | 0% | Yes
IN | Indiana | Posey | 18129 | Pass | 0% | Pass | 0% | Yes
IN | Indiana | Pulaski | 18131 | Pass | 0% | Pass | 0% | Yes
IN | Indiana | Putnam | 18133 | Pass | 0% | Pass | 0% | Yes
IN | Indiana | Randolph | 18135 | Pass | 0% | Pass | 0% | Yes
IN | Indiana | Ripley | 18137 | Pass | 0% | Pass | 0% | Yes
IN | Indiana | Rush | 18139 | Pass | 0% | Pass | 0% | Yes
IN | Indiana | St. Joseph | 18141 | Pass | 0% | Pass | 0% | Yes
IN | Indiana | Scott | 18143 | Pass | 0% | Pass | 0% | Yes
IN | Indiana | Shelby | 18145 | Pass | 0% | Pass | 0% | Yes
IN | Indiana | Spencer | 18147 | Pass | 0% | Pass | 0% | Yes
IN | Indiana | Starke | 18149 | Pass | 0% | Pass | 0% | Yes
IN | Indiana | Steuben | 18151 | No Data | No Data | No Data | No Data | Yes
IN | Indiana | Sullivan | 18153 | Pass | 0% | Pass | 0% | Yes
IN | Indiana | Switzerland | 18155 | Pass | 0% | Pass | 0% | Yes
IN | Indiana | Tippecanoe | 18157 | Pass | 0% | Pass | 0% | Yes
IN | Indiana | Tipton | 18159 | Pass | 0% | Pass | 0% | Yes
IN | Indiana | Union | 18161 | Pass | 0% | Pass | 0% | Yes
IN | Indiana | Vanderburgh | 18163 | Pass | 0% | Pass | 0% | Yes
IN | Indiana | Vermillion | 18165 | Pass | 0% | Pass | 0% | Yes
IN | Indiana | Vigo | 18167 | Pass | 0% | Pass | 0% | Yes
IN | Indiana | Wabash | 18169 | Pass | 0% | Pass | 0% | Yes
IN | Indiana | Warren | 18171 | Pass | 0% | Pass | 0% | Yes
IN | Indiana | Warrick | 18173 | Pass | 0% | Pass | 0% | Yes
IN | Indiana | Washington | 18175 | Pass | 0% | Pass | 0% | Yes
IN | Indiana | Wayne | 18177 | Pass | 0% | Pass | 0% | Yes
IN | Indiana | Wells | 18179 | No Data | No Data | No Data | No Data | Yes
IN | Indiana | White | 18181 | Pass | 0% | Pass | 0% | Yes
IN | Indiana | Whitley | 18183 | No Data | No Data | No Data | No Data | Yes
IA | Iowa | Adair | 19001 | Pass | 0% | Pass | 0% | Yes
IA | Iowa | Adams | 19003 | Pass | 0% | Pass | 0% | Yes
IA | Iowa | Allamakee | 19005 | Pass | 0% | Pass | 0% | Yes
IA | Iowa | Appanoose | 19007 | Pass | 0% | Pass | 0% | Yes
IA | Iowa | Audubon | 19009 | Pass | 0% | Pass | 0% | Yes
IA | Iowa | Benton | 19011 | Pass | 0% | Pass | 0% | Yes
IA | Iowa | Black Hawk | 19013 | Pass | 0% | Pass | 0% | Yes
IA | Iowa | Boone | 19015 | Pass | 0% | Pass | 0% | Yes
IA | Iowa | Bremer | 19017 | Pass | 0% | Pass | 0% | Yes
IA | Iowa | Buchanan | 19019 | Pass | 0% | Pass | 0% | Yes
IA | Iowa | Buena Vista | 19021 | Pass | 0% | Pass | 0% | Yes
IA | Iowa | Butler | 19023 | Pass | 0% | Pass | 0% | Yes
IA | Iowa | Calhoun | 19025 | Pass | 0% | Pass | 0% | Yes
IA | Iowa | Carroll | 19027 | Pass | 0% | Pass | 0% | Yes
IA | Iowa | Cass | 19029 | Pass | 0% | Pass | 0% | Yes
IA | Iowa | Cedar | 19031 | Pass | 0% | Pass | 0% | Yes
IA | Iowa | Cerro Gordo | 19033 | Pass | 0% | Pass | 0% | Yes
IA | Iowa | Cherokee | 19035 | Pass | 0% | Pass | 0% | Yes
IA | Iowa | Chickasaw | 19037 | Pass | 0% | Pass | 0% | Yes
IA | Iowa | Clarke | 19039 | Pass | 0% | Pass | 0% | Yes
IA | Iowa | Clay | 19041 | Pass | 0% | Pass | 0% | Yes
IA | Iowa | Clayton | 19043 | Pass | 0% | Pass | 0% | Yes
IA | Iowa | Clinton | 19045 | Pass | 0% | Pass | 0% | Yes
IA | Iowa | Crawford | 19047 | Pass | 0% | Pass | 0% | Yes
IA | Iowa | Dallas | 19049 | Pass | 0% | Pass | 0% | Yes
IA | Iowa | Davis | 19051 | Pass | 0% | Pass | 0% | Yes
IA | Iowa | Decatur | 19053 | Pass | 0% | Pass | 0% | Yes
IA | Iowa | Delaware | 19055 | Pass | 0% | Pass | 0% | Yes
IA | Iowa | Des Moines | 19057 | Pass | 0% | Pass | 0% | Yes
IA | Iowa | Dickinson | 19059 | Pass | 0% | Pass | 0% | Yes
IA | Iowa | Dubuque | 19061 | Pass | 0% | Pass | 0% | Yes
IA | Iowa | Emmet | 19063 | Pass | 0% | Pass | 0% | Yes
IA | Iowa | Fayette | 19065 | Pass | 0% | Pass | 0% | Yes
IA | Iowa | Floyd | 19067 | Pass | 0% | Pass | 0% | Yes
IA | Iowa | Franklin | 19069 | Pass | 0% | Pass | 0% | Yes
IA | Iowa | Fremont | 19071 | Pass | 0% | Pass | 0% | Yes
IA | Iowa | Greene | 19073 | Pass | 0% | Pass | 0% | Yes
IA | Iowa | Grundy | 19075 | Pass | 0% | Pass | 0% | Yes
IA | Iowa | Guthrie | 19077 | Pass | 0% | Pass | 0% | Yes
IA | Iowa | Hamilton | 19079 | Pass | 0% | Pass | 0% | Yes
IA | Iowa | Hancock | 19081 | Pass | 0% | Pass | 0% | Yes
IA | Iowa | Hardin | 19083 | Pass | 0% | Pass | 0% | Yes
IA | Iowa | Harrison | 19085 | Pass | 0% | Pass | 0% | Yes
IA | Iowa | Henry | 19087 | Pass | 0% | Pass | 0% | Yes
IA | Iowa | Howard | 19089 | Pass | 0% | Pass | 0% | Yes
IA | Iowa | Humboldt | 19091 | Pass | 0% | Pass | 0% | Yes
IA | Iowa | Ida | 19093 | Pass | 0% | Pass | 0% | Yes
IA | Iowa | Iowa | 19095 | Pass | 0% | Pass | 0% | Yes
IA | Iowa | Jackson | 19097 | Pass | 0% | Pass | 0% | Yes
IA | Iowa | Jasper | 19099 | Pass | 0% | Pass | 0% | Yes
IA | Iowa | Jefferson | 19101 | Pass | 0% | Pass | 0% | Yes
IA | Iowa | Johnson | 19103 | Pass | 0% | Pass | 0% | Yes
IA | Iowa | Jones | 19105 | Pass | 0% | Pass | 0% | Yes
IA | Iowa | Keokuk | 19107 | Pass | 0% | Pass | 0% | Yes
IA | Iowa | Kossuth | 19109 | Pass | 0% | Pass | 0% | Yes
IA | Iowa | Lee | 19111 | Pass | 0% | Pass | 0% | Yes
IA | Iowa | Linn | 19113 | Pass | 0% | Pass | 0% | Yes
IA | Iowa | Louisa | 19115 | Pass | 0% | Pass | 0% | Yes
IA | Iowa | Lucas | 19117 | Pass | 0% | Pass | 0% | Yes
IA | Iowa | Lyon | 19119 | Pass | 0% | Pass | 0% | Yes
IA | Iowa | Madison | 19121 | Pass | 0% | Pass | 0% | Yes
IA | Iowa | Mahaska | 19123 | Pass | 0% | Pass | 0% | Yes
IA | Iowa | Marion | 19125 | Pass | 0% | Pass | 0% | Yes
IA | Iowa | Marshall | 19127 | Pass | 0% | Pass | 0% | Yes
IA | Iowa | Mills | 19129 | Pass | 0% | Pass | 0% | Yes
IA | Iowa | Mitchell | 19131 | Pass | 0% | Pass | 0% | Yes
IA | Iowa | Monona | 19133 | Pass | 0% | Pass | 0% | Yes
IA | Iowa | Monroe | 19135 | Pass | 0% | Pass | 0% | Yes
IA | Iowa | Montgomery | 19137 | Pass | 0% | Pass | 0% | Yes
IA | Iowa | Muscatine | 19139 | Pass | 0% | Pass | 0% | Yes
IA | Iowa | O'Brien | 19141 | Pass | 0% | Pass | 0% | Yes
IA | Iowa | Osceola | 19143 | Pass | 0% | Pass | 0% | Yes
IA | Iowa | Page | 19145 | Pass | 0% | Pass | 0% | Yes
IA | Iowa | Palo Alto | 19147 | Pass | 0% | Pass | 0% | Yes
IA | Iowa | Plymouth | 19149 | Pass | 0% | Pass | 0% | Yes
IA | Iowa | Pocahontas | 19151 | Pass | 0% | Pass | 0% | Yes
IA | Iowa | Polk | 19153 | Pass | 0% | Pass | 0% | Yes
IA | Iowa | Pottawattamie | 19155 | Pass | 0% | Pass | 0% | Yes
IA | Iowa | Poweshiek | 19157 | Pass | 0% | Pass | 0% | Yes
IA | Iowa | Ringgold | 19159 | Pass | 0% | Pass | 0% | Yes
IA | Iowa | Sac | 19161 | Pass | 0% | Pass | 0% | Yes
IA | Iowa | Scott | 19163 | Pass | 0% | Pass | 0% | Yes
IA | Iowa | Shelby | 19165 | Pass | 0% | Pass | 0% | Yes
IA | Iowa | Sioux | 19167 | Pass | 0% | Pass | 0% | Yes
IA | Iowa | Story | 19169 | Pass | 0% | Pass | 0% | Yes
IA | Iowa | Tama | 19171 | Pass | 0% | Pass | 0% | Yes
IA | Iowa | Taylor | 19173 | Pass | 0% | Pass | 0% | Yes
IA | Iowa | Union | 19175 | Pass | 0% | Pass | 0% | Yes
IA | Iowa | Van Buren | 19177 | Pass | 0% | Pass | 0% | Yes
IA | Iowa | Wapello | 19179 | Pass | 0% | Pass | 0% | Yes
IA | Iowa | Warren | 19181 | Pass | 0% | Pass | 0% | Yes
IA | Iowa | Washington | 19183 | Pass | 0% | Pass | 0% | Yes
IA | Iowa | Wayne | 19185 | Pass | 0% | Pass | 0% | Yes
IA | Iowa | Webster | 19187 | Pass | 0% | Pass | 0% | Yes
IA | Iowa | Winnebago | 19189 | Pass | 0% | Pass | 0% | Yes
IA | Iowa | Winneshiek | 19191 | Pass | 0% | Pass | 0% | Yes
IA | Iowa | Woodbury | 19193 | Pass | 0% | Pass | 0% | Yes
IA | Iowa | Worth | 19195 | Pass | 0% | Pass | 0% | Yes
IA | Iowa | Wright | 19197 | Pass | 0% | Pass | 0% | Yes
KS | Kansas | Allen | 20001 | Pass | 0% | Pass | 0% | Yes
KS | Kansas | Anderson | 20003 | Pass | 0% | Pass | 0% | Yes
KS | Kansas | Atchison | 20005 | Pass | 0% | Pass | 0% | Yes
KS | Kansas | Barber | 20007 | Pass | 0% | Pass | 0% | No
KS | Kansas | Barton | 20009 | Pass | 0% | Pass | 0% | No
KS | Kansas | Bourbon | 20011 | Pass | 0% | Pass | 0% | Yes
KS | Kansas | Brown | 20013 | Pass | 0% | Pass | 0% | Yes
KS | Kansas | Butler | 20015 | Pass | 0% | Pass | 2.719% | Yes
KS | Kansas | Chase | 20017 | Pass | 0% | Pass | 6.806% | Yes
KS | Kansas | Chautauqua | 20019 | Pass | 0% | Pass | 0% | Yes
KS | Kansas | Cherokee | 20021 | Pass | 0% | Pass | 3.33% | Yes
KS | Kansas | Cheyenne | 20023 | Pass | 0% | Pass | 0% | No
KS | Kansas | Clark | 20025 | Pass | 0% | Pass | 0% | No
KS | Kansas | Clay | 20027 | Pass | 0% | Pass | 0% | Yes
KS | Kansas | Cloud | 20029 | Pass | 0% | Pass | 0% | Yes
KS | Kansas | Coffey | 20031 | Pass | 0% | Pass | 0% | Yes
KS | Kansas | Comanche | 20033 | Pass | 0% | Pass | 0% | No
KS | Kansas | Cowley | 20035 | Pass | 0% | Pass | 0% | Yes
KS | Kansas | Crawford | 20037 | Pass | 0% | Pass | 10.44% | Yes
KS | Kansas | Decatur | 20039 | Pass | 0% | Pass | 0% | No
KS | Kansas | Dickinson | 20041 | Pass | 0% | Pass | 0% | Yes
KS | Kansas | Doniphan | 20043 | Pass | 0% | Pass | 0% | Yes
KS | Kansas | Douglas | 20045 | Pass | 0% | Pass | 0% | Yes
KS | Kansas | Edwards | 20047 | Pass | 0% | Pass | 0% | No
KS | Kansas | Elk | 20049 | Pass | 0% | Pass | 0% | Yes
KS | Kansas | Ellis | 20051 | Pass | 0% | Pass | 0% | No
KS | Kansas | Ellsworth | 20053 | Pass | 0% | Pass | 0% | No
KS | Kansas | Finney | 20055 | Pass | 0% | Pass | 0% | No
KS | Kansas | Ford | 20057 | Pass | 0% | Pass | 0% | No
KS | Kansas | Franklin | 20059 | Pass | 0% | Pass | 0% | Yes
KS | Kansas | Geary | 20061 | Pass | 0% | Pass | 0% | Yes
KS | Kansas | Gove | 20063 | Pass | 0% | Pass | 0% | No
KS | Kansas | Graham | 20065 | Pass | 0% | Pass | 0% | No
KS | Kansas | Grant | 20067 | Pass | 0% | Pass | 0% | No
KS | Kansas | Gray | 20069 | Pass | 0% | Pass | 0% | No
KS | Kansas | Greeley | 20071 | Pass | 0% | Pass | 0% | No
KS | Kansas | Greenwood | 20073 | Pass | 0% | Pass | 0% | Yes
KS | Kansas | Hamilton | 20075 | Pass | 0% | Pass | 0% | No
KS | Kansas | Harper | 20077 | Pass | 0% | Pass | 0% | No
KS | Kansas | Harvey | 20079 | Pass | 0% | Pass | 0% | No
KS | Kansas | Haskell | 20081 | Pass | 0% | Pass | 0% | No
KS | Kansas | Hodgeman | 20083 | Pass | 0% | Pass | 0% | No
KS | Kansas | Jackson | 20085 | Pass | 0% | Pass | 0% | Yes
KS | Kansas | Jefferson | 20087 | Pass | 0% | Pass | 0% | Yes
KS | Kansas | Jewell | 20089 | Pass | 0% | Pass | 0% | No
KS | Kansas | Johnson | 20091 | Pass | 0% | Pass | 0% | Yes
KS | Kansas | Kearny | 20093 | Pass | 0% | Pass | 0% | No
KS | Kansas | Kingman | 20095 | Pass | 0% | Pass | 0% | No
KS | Kansas | Kiowa | 20097 | Pass | 0% | Pass | 0% | No
KS | Kansas | Labette | 20099 | Pass | 0% | Pass | 0% | Yes
KS | Kansas | Lane | 20101 | Pass | 0% | Pass | 0% | No
KS | Kansas | Leavenworth | 20103 | Pass | 0% | Pass | 0% | Yes
KS | Kansas | Lincoln | 20105 | Pass | 0% | Pass | 0% | No
KS | Kansas | Linn | 20107 | Pass | 0% | Pass | 0% | Yes
KS | Kansas | Logan | 20109 | Pass | 0% | Pass | 0% | No
KS | Kansas | Lyon | 20111 | Pass | 0% | Pass | 0% | Yes
KS | Kansas | McPherson | 20113 | Pass | 0% | Pass | 0% | Yes
KS | Kansas | Marion | 20115 | Pass | 0% | Pass | 0% | Yes
KS | Kansas | Marshall | 20117 | Pass | 0% | Pass | 0% | Yes
KS | Kansas | Meade | 20119 | Pass | 0% | Pass | 0% | No
KS | Kansas | Miami | 20121 | Pass | 0% | Pass | 0% | Yes
KS | Kansas | Mitchell | 20123 | Pass | 0% | Pass | 0% | No
KS | Kansas | Montgomery | 20125 | Pass | 0% | Pass | 0% | Yes
KS | Kansas | Morris | 20127 | Pass | 0% | Pass | 8.9% | Yes
KS | Kansas | Morton | 20129 | Pass | 0% | Pass | 0% | No
KS | Kansas | Nemaha | 20131 | Pass | 0% | Pass | 0% | Yes
KS | Kansas | Neosho | 20133 | Pass | 13.13% | Pass | 4.917% | Yes
KS | Kansas | Ness | 20135 | Pass | 0% | Pass | 0% | No
KS | Kansas | Norton | 20137 | Pass | 0% | Pass | 0% | No
KS | Kansas | Osage | 20139 | Pass | 0% | Pass | 0% | Yes
KS | Kansas | Osborne | 20141 | Pass | 0% | Pass | 0% | No
KS | Kansas | Ottawa | 20143 | Pass | 0% | Pass | 0% | No
KS | Kansas | Pawnee | 20145 | Pass | 0% | Pass | 0% | No
KS | Kansas | Phillips | 20147 | Pass | 0% | Pass | 0% | No
KS | Kansas | Pottawatomie | 20149 | Pass | 0% | Pass | 0% | Yes
KS | Kansas | Pratt | 20151 | Pass | 0% | Pass | 0% | No
KS | Kansas | Rawlins | 20153 | Pass | 0% | Pass | 0% | No
KS | Kansas | Reno | 20155 | Pass | 0% | Pass | 0% | No
KS | Kansas | Republic | 20157 | Pass | 0% | Pass | 0% | Yes
KS | Kansas | Rice | 20159 | Pass | 0% | Pass | 0% | No
KS | Kansas | Riley | 20161 | Pass | 0% | Pass | 0% | Yes
KS | Kansas | Rooks | 20163 | Pass | 0% | Pass | 0% | No
KS | Kansas | Rush | 20165 | Pass | 0% | Pass | 0% | No
KS | Kansas | Russell | 20167 | Pass | 0% | Pass | 0% | No
KS | Kansas | Saline | 20169 | Pass | 0% | Pass | 0% | No
KS | Kansas | Scott | 20171 | Pass | 0% | Pass | 0% | No
KS | Kansas | Sedgwick | 20173 | Pass | 0% | Pass | 0% | No
KS | Kansas | Seward | 20175 | Pass | 0% | Pass | 0% | No
KS | Kansas | Shawnee | 20177 | Pass | 0% | Pass | 0% | Yes
KS | Kansas | Sheridan | 20179 | Pass | 0% | Pass | 0% | No
KS | Kansas | Sherman | 20181 | Pass | 0% | Pass | 0% | No
KS | Kansas | Smith | 20183 | Pass | 0% | Pass | 0% | No
KS | Kansas | Stafford | 20185 | Pass | 0% | Pass | 0% | No
KS | Kansas | Stanton | 20187 | Pass | 0% | Pass | 0% | No
KS | Kansas | Stevens | 20189 | Pass | 0% | Pass | 0% | No
KS | Kansas | Sumner | 20191 | Pass | 0% | Pass | 0% | Yes
KS | Kansas | Thomas | 20193 | Pass | 0% | Pass | 0% | No
KS | Kansas | Trego | 20195 | Pass | 0% | Pass | 0% | No
KS | Kansas | Wabaunsee | 20197 | Pass | 0% | Pass | 0% | Yes
KS | Kansas | Wallace | 20199 | Pass | 0% | Pass | 0% | No
KS | Kansas | Washington | 20201 | Pass | 0% | Pass | 0% | Yes
KS | Kansas | Wichita | 20203 | Pass | 0% | Pass | 0% | No
KS | Kansas | Wilson | 20205 | Pass | 0% | Pass | 0% | Yes
KS | Kansas | Woodson | 20207 | Pass | 14.73% | Pass | 25.33% | Yes
KS | Kansas | Wyandotte | 20209 | No Data | No Data | No Data | No Data | Yes
KY | Kentucky | Adair | 21001 | Pass | 0% | Pass | 0% | Yes
KY | Kentucky | Allen | 21003 | Pass | 0% | Pass | 0% | Yes
KY | Kentucky | Anderson | 21005 | Pass | 0% | Pass | 0% | Yes
KY | Kentucky | Ballard | 21007 | Pass | 0% | Pass | 0% | Yes
KY | Kentucky | Barren | 21009 | Pass | 0% | Pass | 0% | Yes
KY | Kentucky | Bath | 21011 | Pass | 0% | Pass | 0% | Yes
KY | Kentucky | Bell | 21013 | No Data | No Data | No Data | No Data | Yes
KY | Kentucky | Boone | 21015 | Pass | 0% | Pass | 0% | Yes
KY | Kentucky | Bourbon | 21017 | Pass | 0% | Pass | 0% | Yes
KY | Kentucky | Boyd | 21019 | Pass | 0% | Pass | 0% | Yes
KY | Kentucky | Boyle | 21021 | Pass | 0% | Pass | 0% | Yes
KY | Kentucky | Bracken | 21023 | Pass | 0% | Pass | 0% | Yes
KY | Kentucky | Breathitt | 21025 | No Data | No Data | No Data | No Data | Yes
KY | Kentucky | Breckinridge | 21027 | Pass | 0% | Pass | 0% | Yes
KY | Kentucky | Bullitt | 21029 | Pass | 0% | Pass | 0% | Yes
KY | Kentucky | Butler | 21031 | Pass | 0% | Pass | 0% | Yes
KY | Kentucky | Caldwell | 21033 | Pass | 0% | Pass | 0% | Yes
KY | Kentucky | Calloway | 21035 | Pass | 0% | Pass | 0% | Yes
KY | Kentucky | Campbell | 21037 | Pass | 0% | Pass | 0% | Yes
KY | Kentucky | Carlisle | 21039 | Pass | 0% | Pass | 0% | Yes
KY | Kentucky | Carroll | 21041 | Pass | 0% | Pass | 0% | Yes
KY | Kentucky | Carter | 21043 | Pass | 0% | Pass | 0% | Yes
KY | Kentucky | Casey | 21045 | Pass | 0% | Pass | 0% | Yes
KY | Kentucky | Christian | 21047 | Pass | 0% | Pass | 0% | Yes
KY | Kentucky | Clark | 21049 | Pass | 0% | Pass | 0% | Yes
KY | Kentucky | Clay | 21051 | Pass | 0% | Pass | 0% | Yes
KY | Kentucky | Clinton | 21053 | Pass | 0% | Pass | 0% | Yes
KY | Kentucky | Crittenden | 21055 | Pass | 0% | Pass | 0% | Yes
KY | Kentucky | Cumberland | 21057 | Pass | 0% | Pass | 0% | Yes
KY | Kentucky | Daviess | 21059 | Pass | 0% | Pass | 0% | Yes
KY | Kentucky | Edmonson | 21061 | Pass | 0% | Pass | 0% | Yes
KY | Kentucky | Elliott | 21063 | Pass | 0% | Pass | 0% | Yes
KY | Kentucky | Estill | 21065 | Pass | 1.468% | Pass | 1.218% | Yes
KY | Kentucky | Fayette | 21067 | Pass | 0% | Pass | 0% | Yes
KY | Kentucky | Fleming | 21069 | Pass | 0% | Pass | 0% | Yes
KY | Kentucky | Floyd | 21071 | No Data | No Data | No Data | No Data | Yes
KY | Kentucky | Franklin | 21073 | Pass | 0% | Pass | 0% | Yes
KY | Kentucky | Fulton | 21075 | Pass | 0% | Pass | 0% | Yes
KY | Kentucky | Gallatin | 21077 | Pass | 0% | Pass | 0% | Yes
KY | Kentucky | Garrard | 21079 | Fail | N/A | Fail | N/A | Yes
KY | Kentucky | Grant | 21081 | Pass | 0% | Pass | 0% | Yes
KY | Kentucky | Graves | 21083 | Pass | 0% | Pass | 0% | Yes
KY | Kentucky | Grayson | 21085 | Pass | 0% | Pass | 0% | Yes
KY | Kentucky | Green | 21087 | Pass | 0% | Pass | 0% | Yes
KY | Kentucky | Greenup | 21089 | Pass | 0% | Pass | 0% | Yes
KY | Kentucky | Hancock | 21091 | Pass | 0% | Pass | 0% | Yes
KY | Kentucky | Hardin | 21093 | Pass | 0% | Pass | 0% | Yes
KY | Kentucky | Harlan | 21095 | No Data | No Data | No Data | No Data | Yes
KY | Kentucky | Harrison | 21097 | Pass | 0% | Pass | 0% | Yes
KY | Kentucky | Hart | 21099 | Pass | 0% | Pass | 0% | Yes
KY | Kentucky | Henderson | 21101 | Pass | 0% | Pass | 0% | Yes
KY | Kentucky | Henry | 21103 | Pass | 0% | Pass | 0% | Yes
KY | Kentucky | Hickman | 21105 | Pass | 0% | Pass | 0% | Yes
KY | Kentucky | Hopkins | 21107 | Pass | 0% | Pass | 0% | Yes
KY | Kentucky | Jackson | 21109 | Pass | 0% | Pass | 0% | Yes
KY | Kentucky | Jefferson | 21111 | Pass | 0% | Pass | 0% | Yes
KY | Kentucky | Jessamine | 21113 | Pass | 0% | Pass | 0% | Yes
KY | Kentucky | Johnson | 21115 | No Data | No Data | No Data | No Data | Yes
KY | Kentucky | Kenton | 21117 | Pass | 0% | Pass | 0% | Yes
KY | Kentucky | Knott | 21119 | No Data | No Data | No Data | No Data | Yes
KY | Kentucky | Knox | 21121 | Pass | 0% | Pass | 0% | Yes
KY | Kentucky | Larue | 21123 | Pass | 0% | Pass | 0% | Yes
KY | Kentucky | Laurel | 21125 | Pass | 0% | Pass | 0% | Yes
KY | Kentucky | Lawrence | 21127 | Pass | 0% | Pass | 18.56% | Yes
KY | Kentucky | Lee | 21129 | No Data | No Data | No Data | No Data | Yes
KY | Kentucky | Leslie | 21131 | No Data | No Data | No Data | No Data | Yes
KY | Kentucky | Letcher | 21133 | No Data | No Data | No Data | No Data | Yes
KY | Kentucky | Lewis | 21135 | Pass | 0% | Pass | 0% | Yes
KY | Kentucky | Lincoln | 21137 | Pass | 0% | Pass | 0% | Yes
KY | Kentucky | Livingston | 21139 | Pass | 0% | Pass | 0% | Yes
KY | Kentucky | Logan | 21141 | Pass | 0% | Pass | 0% | Yes
KY | Kentucky | Lyon | 21143 | Pass | 0% | Pass | 0% | Yes
KY | Kentucky | McCracken | 21145 | Pass | 0% | Pass | 0% | Yes
KY | Kentucky | McCreary | 21147 | No Data | No Data | No Data | No Data | Yes
KY | Kentucky | McLean | 21149 | Pass | 0% | Pass | 0% | Yes
KY | Kentucky | Madison | 21151 | Pass | 17.21% | Pass | 0% | Yes
KY | Kentucky | Magoffin | 21153 | Pass | 9.043% | Pass | 16.98% | Yes
KY | Kentucky | Marion | 21155 | Pass | 0% | Pass | 0% | Yes
KY | Kentucky | Marshall | 21157 | Pass | 0% | Pass | 0% | Yes
KY | Kentucky | Martin | 21159 | No Data | No Data | No Data | No Data | Yes
KY | Kentucky | Mason | 21161 | Pass | 0% | Pass | 0% | Yes
KY | Kentucky | Meade | 21163 | Pass | 0% | Pass | 0% | Yes
KY | Kentucky | Menifee | 21165 | Pass | 0% | Pass | 0% | Yes
KY | Kentucky | Mercer | 21167 | Pass | 0% | Pass | 0% | Yes
KY | Kentucky | Metcalfe | 21169 | Pass | 0% | Pass | 0% | Yes
KY | Kentucky | Monroe | 21171 | Pass | 0% | Pass | 0% | Yes
KY | Kentucky | Montgomery | 21173 | Pass | 0% | Pass | 0% | Yes
KY | Kentucky | Morgan | 21175 | Pass | 0% | Pass | 37.81% | Yes
KY | Kentucky | Muhlenberg | 21177 | Pass | 0% | Pass | 0% | Yes
KY | Kentucky | Nelson | 21179 | Pass | 0% | Pass | 0% | Yes
KY | Kentucky | Nicholas | 21181 | Pass | 0% | Pass | 0% | Yes
KY | Kentucky | Ohio | 21183 | Pass | 0% | Pass | 0% | Yes
KY | Kentucky | Oldham | 21185 | Pass | 0% | Pass | 0% | Yes
KY | Kentucky | Owen | 21187 | Pass | 0% | Pass | 0% | Yes
KY | Kentucky | Owsley | 21189 | No Data | No Data | No Data | No Data | Yes
KY | Kentucky | Pendleton | 21191 | Pass | 0% | Pass | 0% | Yes
KY | Kentucky | Perry | 21193 | No Data | No Data | No Data | No Data | Yes
KY | Kentucky | Pike | 21195 | No Data | No Data | No Data | No Data | Yes
KY | Kentucky | Powell | 21197 | No Data | No Data | No Data | No Data | Yes
KY | Kentucky | Pulaski | 21199 | Pass | 0% | Pass | 0% | Yes
KY | Kentucky | Robertson | 21201 | Pass | 0% | Pass | 0% | Yes
KY | Kentucky | Rockcastle | 21203 | Pass | 20.57% | Pass | 5.422% | Yes
KY | Kentucky | Rowan | 21205 | Pass | 0% | Pass | 0% | Yes
KY | Kentucky | Russell | 21207 | Pass | 0% | Pass | 0% | Yes
KY | Kentucky | Scott | 21209 | Pass | 0% | Pass | 0% | Yes
KY | Kentucky | Shelby | 21211 | Pass | 0% | Pass | 0% | Yes
KY | Kentucky | Simpson | 21213 | Pass | 0% | Pass | 0% | Yes
KY | Kentucky | Spencer | 21215 | Pass | 0% | Pass | 0% | Yes
KY | Kentucky | Taylor | 21217 | Pass | 0% | Pass | 0% | Yes
KY | Kentucky | Todd | 21219 | Pass | 0% | Pass | 0% | Yes
KY | Kentucky | Trigg | 21221 | Pass | 0% | Pass | 0% | Yes
KY | Kentucky | Trimble | 21223 | Pass | 0% | Pass | 0% | Yes
KY | Kentucky | Union | 21225 | Pass | 0% | Pass | 0% | Yes
KY | Kentucky | Warren | 21227 | Pass | 0% | Pass | 0% | Yes
KY | Kentucky | Washington | 21229 | Pass | 0% | Pass | 0% | Yes
KY | Kentucky | Wayne | 21231 | Pass | 0% | Pass | 0% | Yes
KY | Kentucky | Webster | 21233 | Pass | 0% | Pass | 0% | Yes
KY | Kentucky | Whitley | 21235 | Pass | 27.69% | Pass | 41.96% | Yes
KY | Kentucky | Wolfe | 21237 | Pass | 0% | Pass | 1.849% | Yes
KY | Kentucky | Woodford | 21239 | Pass | 0% | Pass | 0% | Yes
LA | Louisiana | Acadia | 22001 | Pass | 0% | Pass | 7.958% | Yes
LA | Louisiana | Allen | 22003 | Pass | 15.49% | Pass | 31.16% | Yes
LA | Louisiana | Ascension | 22005 | Pass | 0% | Pass | 0% | Yes
LA | Louisiana | Assumption | 22007 | Pass | 0% | Pass | 0% | Yes
LA | Louisiana | Avoyelles | 22009 | Pass | 0% | Pass | 0% | Yes
LA | Louisiana | Beauregard | 22011 | Pass | 0% | Pass | 0% | Yes
LA | Louisiana | Bienville | 22013 | Pass | 27.78% | Fail | N/A | Yes
LA | Louisiana | Bossier | 22015 | Pass | 0% | Pass | 0% | Yes
LA | Louisiana | Caddo | 22017 | Pass | 0% | Pass | 0% | Yes
LA | Louisiana | Calcasieu | 22019 | Pass | 37.25% | Pass | 31.46% | Yes
LA | Louisiana | Caldwell | 22021 | Pass | 0% | Pass | 0% | Yes
LA | Louisiana | Cameron | 22023 | Pass | 0% | Pass | 0% | Yes
LA | Louisiana | Catahoula | 22025 | Pass | 0% | Pass | 0% | Yes
LA | Louisiana | Claiborne | 22027 | Fail | N/A | Fail | N/A | Yes
LA | Louisiana | Concordia | 22029 | Pass | 0% | Pass | 0% | Yes
LA | Louisiana | De Soto | 22031 | Pass | 0% | Pass | 38.69% | Yes
LA | Louisiana | East Baton Rouge | 22033 | Fail | N/A | Fail | N/A | Yes
LA | Louisiana | East Carroll | 22035 | Pass | 0% | Pass | 0% | Yes
LA | Louisiana | East Feliciana | 22037 | Pass | 41.57% | Pass | 49.24% | Yes
LA | Louisiana | Evangeline | 22039 | Pass | 17.18% | Pass | 0% | Yes
LA | Louisiana | Franklin | 22041 | Pass | 0% | Pass | 0% | Yes
LA | Louisiana | Grant | 22043 | Pass | 0% | Pass | 0% | Yes
LA | Louisiana | Iberia | 22045 | Pass | 0% | Pass | 0% | Yes
LA | Louisiana | Iberville | 22047 | Pass | 0% | Pass | 0% | Yes
LA | Louisiana | Jackson | 22049 | No Data | No Data | No Data | No Data | Yes
LA | Louisiana | Jefferson | 22051 | No Data | No Data | No Data | No Data | Yes
LA | Louisiana | Jefferson Davis | 22053 | Pass | 0% | Pass | 11.16% | Yes
LA | Louisiana | Lafayette | 22055 | Pass | 0% | Pass | 0% | Yes
LA | Louisiana | Lafourche | 22057 | Pass | 0% | Pass | 0% | Yes
LA | Louisiana | La Salle | 22059 | No Data | No Data | No Data | No Data | Yes
LA | Louisiana | Lincoln | 22061 | Pass | 32.73% | Pass | 30.56% | Yes
LA | Louisiana | Livingston | 22063 | Fail | N/A | Fail | N/A | Yes
LA | Louisiana | Madison | 22065 | Pass | 0% | Pass | 0% | Yes
LA | Louisiana | Morehouse | 22067 | Pass | 0% | Pass | 0% | Yes
LA | Louisiana | Natchitoches | 22069 | Pass | 0% | Pass | 0% | Yes
LA | Louisiana | Orleans | 22071 | No Data | No Data | No Data | No Data | Yes
LA | Louisiana | Ouachita | 22073 | Pass | 0% | Pass | 0% | Yes
LA | Louisiana | Plaquemines | 22075 | Pass | 0% | Pass | 0% | Yes
LA | Louisiana | Pointe Coupee | 22077 | Pass | 0% | Pass | 0% | Yes
LA | Louisiana | Rapides | 22079 | Pass | 0% | Pass | 0% | Yes
LA | Louisiana | Red River | 22081 | Pass | 0% | Pass | 0% | Yes
LA | Louisiana | Richland | 22083 | Pass | 0% | Pass | 0% | Yes
LA | Louisiana | Sabine | 22085 | Pass | 28.51% | Pass | 0% | Yes
LA | Louisiana | St. Bernard | 22087 | No Data | No Data | No Data | No Data | Yes
LA | Louisiana | St. Charles | 22089 | No Data | No Data | No Data | No Data | Yes
LA | Louisiana | St. Helena | 22091 | Fail | N/A | Fail | N/A | Yes
LA | Louisiana | St. James | 22093 | Pass | 0% | Pass | 0% | Yes
LA | Louisiana | St. John the Baptist | 22095 | No Data | No Data | No Data | No Data | Yes
LA | Louisiana | St. Landry | 22097 | Pass | 0% | Pass | 0% | Yes
LA | Louisiana | St. Martin | 22099 | Pass | 0% | Pass | 0% | Yes
LA | Louisiana | St. Mary | 22101 | Pass | 0% | Pass | 0% | Yes
LA | Louisiana | St. Tammany | 22103 | Fail | N/A | Fail | N/A | Yes
LA | Louisiana | Tangipahoa | 22105 | Pass | 43.36% | Fail | N/A | Yes
LA | Louisiana | Tensas | 22107 | Pass | 0% | Pass | 0% | Yes
LA | Louisiana | Terrebonne | 22109 | Pass | 0% | Pass | 0% | Yes
LA | Louisiana | Union | 22111 | Fail | N/A | Fail | N/A | Yes
LA | Louisiana | Vermilion | 22113 | Pass | 0% | Pass | 0% | Yes
LA | Louisiana | Vernon | 22115 | Pass | 0% | Pass | 0% | Yes
LA | Louisiana | Washington | 22117 | Fail | N/A | Fail | N/A | Yes
LA | Louisiana | Webster | 22119 | Fail | N/A | Fail | N/A | Yes
LA | Louisiana | West Baton Rouge | 22121 | Pass | 0% | Pass | 0% | Yes
LA | Louisiana | West Carroll | 22123 | Pass | 0% | Pass | 0% | Yes
LA | Louisiana | West Feliciana | 22125 | Fail | N/A | Fail | N/A | Yes
LA | Louisiana | Winn | 22127 | No Data | No Data | No Data | No Data | Yes
ME | Maine | Androscoggin | 23001 | No Data | No Data | No Data | No Data | Yes
ME | Maine | Aroostook | 23003 | No Data | No Data | No Data | No Data | Yes
ME | Maine | Cumberland | 23005 | No Data | No Data | No Data | No Data | Yes
ME | Maine | Franklin | 23007 | No Data | No Data | No Data | No Data | Yes
ME | Maine | Hancock | 23009 | No Data | No Data | No Data | No Data | Yes
ME | Maine | Kennebec | 23011 | No Data | No Data | No Data | No Data | Yes
ME | Maine | Knox | 23013 | No Data | No Data | No Data | No Data | Yes
ME | Maine | Lincoln | 23015 | No Data | No Data | No Data | No Data | Yes
ME | Maine | Oxford | 23017 | No Data | No Data | No Data | No Data | Yes
ME | Maine | Penobscot | 23019 | No Data | No Data | No Data | No Data | Yes
ME | Maine | Piscataquis | 23021 | No Data | No Data | No Data | No Data | Yes
ME | Maine | Sagadahoc | 23023 | No Data | No Data | No Data | No Data | Yes
ME | Maine | Somerset | 23025 | No Data | No Data | No Data | No Data | Yes
ME | Maine | Waldo | 23027 | No Data | No Data | No Data | No Data | Yes
ME | Maine | Washington | 23029 | No Data | No Data | No Data | No Data | Yes
ME | Maine | York | 23031 | No Data | No Data | No Data | No Data | Yes
MD | Maryland | Allegany | 24001 | Pass | 28.66% | Pass | 41.7% | Yes
MD | Maryland | Anne Arundel | 24003 | Pass | 0% | Pass | 0% | Yes
MD | Maryland | Baltimore | 24005 | Pass | 0% | Pass | 0% | Yes
MD | Maryland | Calvert | 24009 | Pass | 13.73% | Pass | 1.076% | Yes
MD | Maryland | Caroline | 24011 | Pass | 0% | Pass | 9.252% | Yes
MD | Maryland | Carroll | 24013 | Pass | 29.79% | Pass | 0% | Yes
MD | Maryland | Cecil | 24015 | Pass | 7.979% | Pass | 35.1% | Yes
MD | Maryland | Charles | 24017 | Fail | N/A | Fail | N/A | Yes
MD | Maryland | Dorchester | 24019 | Pass | 25.81% | Pass | 34.32% | Yes
MD | Maryland | Frederick | 24021 | Pass | 16.12% | Pass | 9.485% | Yes
MD | Maryland | Garrett | 24023 | Pass | 40.5% | Pass | 33.8% | Yes
MD | Maryland | Harford | 24025 | Pass | 0% | Pass | 0% | Yes
MD | Maryland | Howard | 24027 | Pass | 45.02% | Fail | N/A | Yes
MD | Maryland | Kent | 24029 | Pass | 0% | Pass | 0% | Yes
MD | Maryland | Montgomery | 24031 | Pass | 23.64% | Pass | 36.4% | Yes
MD | Maryland | Prince George's | 24033 | Pass | 35.75% | No Data | No Data | Yes
MD | Maryland | Queen Anne's | 24035 | Pass | 0% | Pass | 0% | Yes
MD | Maryland | St. Mary's | 24037 | Pass | 23.16% | Pass | 17.81% | Yes
MD | Maryland | Somerset | 24039 | Fail | N/A | Fail | N/A | Yes
MD | Maryland | Talbot | 24041 | Pass | 0% | Pass | 0% | Yes
MD | Maryland | Washington | 24043 | Pass | 45.57% | Fail | N/A | Yes
MD | Maryland | Wicomico | 24045 | Fail | N/A | Fail | N/A | Yes
MD | Maryland | Worcester | 24047 | Pass | 42.04% | Fail | N/A | Yes
MA | Maryland | Barnstable | 25001 | No Data | No Data | No Data | No Data | Yes
MA | Maryland | Berkshire | 25003 | Fail | N/A | No Data | No Data | Yes
MA | Maryland | Bristol | 25005 | Pass | 0% | No Data | No Data | Yes
MA | Maryland | Dukes | 25007 | No Data | No Data | No Data | No Data | Yes
MA | Maryland | Essex | 25009 | No Data | No Data | No Data | No Data | Yes
MA | Maryland | Franklin | 25011 | Pass | 0% | No Data | No Data | Yes
MA | Maryland | Hampden | 25013 | No Data | No Data | No Data | No Data | Yes
MA | Maryland | Hampshire | 25015 | Pass | 0% | No Data | No Data | Yes
MA | Maryland | Middlesex | 25017 | No Data | No Data | No Data | No Data | Yes
MA | Maryland | Nantucket | 25019 | No Data | No Data | No Data | No Data | Yes
MA | Maryland | Norfolk | 25021 | No Data | No Data | No Data | No Data | Yes
MA | Maryland | Plymouth | 25023 | Pass | 0% | No Data | No Data | Yes
MA | Maryland | Suffolk | 25025 | No Data | No Data | No Data | No Data | Yes
MA | Maryland | Worcester | 25027 | Pass | 40.82% | No Data | No Data | Yes
MI | Michigan | Alcona | 26001 | Pass | 35.21% | Pass | 24.1% | Yes
MI | Michigan | Alger | 26003 | No Data | No Data | No Data | No Data | Yes
MI | Michigan | Allegan | 26005 | Pass | 0% | Pass | 0% | Yes
MI | Michigan | Alpena | 26007 | Pass | 14.62% | Pass | 23.22% | Yes
MI | Michigan | Antrim | 26009 | Fail | N/A | Pass | 47.44% | Yes
MI | Michigan | Arenac | 26011 | Pass | 0% | Pass | 0% | Yes
MI | Michigan | Baraga | 26013 | No Data | No Data | No Data | No Data | Yes
MI | Michigan | Barry | 26015 | Pass | 0% | Pass | 0% | Yes
MI | Michigan | Bay | 26017 | Pass | 0% | Pass | 0% | Yes
MI | Michigan | Benzie | 26019 | No Data | No Data | No Data | No Data | Yes
MI | Michigan | Berrien | 26021 | Pass | 0% | Pass | 0% | Yes
MI | Michigan | Branch | 26023 | Pass | 0% | Pass | 0% | Yes
MI | Michigan | Calhoun | 26025 | Pass | 0% | Pass | 0% | Yes
MI | Michigan | Cass | 26027 | Pass | 0% | Pass | 0% | Yes
MI | Michigan | Charlevoix | 26029 | Fail | N/A | Fail | N/A | Yes
MI | Michigan | Cheboygan | 26031 | Pass | 4.481% | Pass | 14.9% | Yes
MI | Michigan | Chippewa | 26033 | Pass | 34.58% | Pass | 38.68% | Yes
MI | Michigan | Clare | 26035 | Pass | 42.15% | Pass | 40.32% | Yes
MI | Michigan | Clinton | 26037 | Pass | 0% | Pass | 0% | Yes
MI | Michigan | Crawford | 26039 | No Data | No Data | No Data | No Data | Yes
MI | Michigan | Delta | 26041 | Pass | 33.9% | Pass | 22.79% | Yes
MI | Michigan | Dickinson | 26043 | No Data | No Data | No Data | No Data | Yes
MI | Michigan | Eaton | 26045 | Pass | 0% | Pass | 0% | Yes
MI | Michigan | Emmet | 26047 | Pass | 44.41% | Pass | 34.29% | Yes
MI | Michigan | Genesee | 26049 | No Data | No Data | No Data | No Data | Yes
MI | Michigan | Gladwin | 26051 | Pass | 0% | Pass | 0% | Yes
MI | Michigan | Gogebic | 26053 | No Data | No Data | No Data | No Data | Yes
MI | Michigan | Grand Traverse | 26055 | Pass | 45.86% | Fail | N/A | Yes
MI | Michigan | Gratiot | 26057 | Pass | 0% | Pass | 0% | Yes
MI | Michigan | Hillsdale | 26059 | Pass | 0% | Pass | 0% | Yes
MI | Michigan | Houghton | 26061 | No Data | No Data | No Data | No Data | Yes
MI | Michigan | Huron | 26063 | Pass | 0% | Pass | 0% | Yes
MI | Michigan | Ingham | 26065 | Pass | 0% | Pass | 0% | Yes
MI | Michigan | Ionia | 26067 | Pass | 0% | Pass | 0% | Yes
MI | Michigan | Iosco | 26069 | Pass | 4.713% | Pass | 18.51% | Yes
MI | Michigan | Iron | 26071 | No Data | No Data | No Data | No Data | Yes
MI | Michigan | Isabella | 26073 | Pass | 0% | Pass | 0% | Yes
MI | Michigan | Jackson | 26075 | Pass | 0% | Pass | 0% | Yes
MI | Michigan | Kalamazoo | 26077 | Pass | 0% | Pass | 0% | Yes
MI | Michigan | Kalkaska | 26079 | No Data | No Data | No Data | No Data | Yes
MI | Michigan | Kent | 26081 | Pass | 0% | Pass | 0% | Yes
MI | Michigan | Keweenaw | 26083 | No Data | No Data | No Data | No Data | Yes
MI | Michigan | Lake | 26085 | No Data | No Data | No Data | No Data | Yes
MI | Michigan | Lapeer | 26087 | No Data | No Data | No Data | No Data | Yes
MI | Michigan | Leelanau | 26089 | Pass | 0% | Pass | 8.385% | Yes
MI | Michigan | Lenawee | 26091 | No Data | No Data | No Data | No Data | Yes
MI | Michigan | Livingston | 26093 | No Data | No Data | No Data | No Data | Yes
MI | Michigan | Luce | 26095 | No Data | No Data | No Data | No Data | Yes
MI | Michigan | Mackinac | 26097 | No Data | No Data | No Data | No Data | Yes
MI | Michigan | Macomb | 26099 | No Data | No Data | No Data | No Data | Yes
MI | Michigan | Manistee | 26101 | Fail | N/A | Fail | N/A | Yes
MI | Michigan | Marquette | 26103 | No Data | No Data | No Data | No Data | Yes
MI | Michigan | Mason | 26105 | Pass | 0% | No Data | No Data | Yes
MI | Michigan | Mecosta | 26107 | Pass | 41.19% | Pass | 29.74% | Yes
MI | Michigan | Menominee | 26109 | Pass | 39.82% | Fail | N/A | Yes
MI | Michigan | Midland | 26111 | Pass | 0% | Pass | 0% | Yes
MI | Michigan | Missaukee | 26113 | Pass | 0% | Pass | 0% | Yes
MI | Michigan | Monroe | 26115 | No Data | No Data | No Data | No Data | Yes
MI | Michigan | Montcalm | 26117 | Pass | 0% | Pass | 0% | Yes
MI | Michigan | Montmorency | 26119 | No Data | No Data | No Data | No Data | Yes
MI | Michigan | Muskegon | 26121 | Pass | 0% | No Data | No Data | Yes
MI | Michigan | Newaygo | 26123 | Pass | 0% | No Data | No Data | Yes
MI | Michigan | Oakland | 26125 | No Data | No Data | No Data | No Data | Yes
MI | Michigan | Oceana | 26127 | Pass | 0% | No Data | No Data | Yes
MI | Michigan | Ogemaw | 26129 | Pass | 0% | Pass | 5.076% | Yes
MI | Michigan | Ontonagon | 26131 | Pass | 25.75% | Pass | 41.69% | Yes
MI | Michigan | Osceola | 26133 | Pass | 46.07% | Pass | 38.02% | Yes
MI | Michigan | Oscoda | 26135 | No Data | No Data | No Data | No Data | Yes
MI | Michigan | Otsego | 26137 | Pass | 24.85% | Pass | 20.03% | Yes
MI | Michigan | Ottawa | 26139 | Pass | 0% | Pass | 0% | Yes
MI | Michigan | Presque Isle | 26141 | Pass | 12.07% | Pass | 8.516% | Yes
MI | Michigan | Roscommon | 26143 | No Data | No Data | No Data | No Data | Yes
MI | Michigan | Saginaw | 26145 | Pass | 0% | Pass | 0% | Yes
MI | Michigan | St. Clair | 26147 | No Data | No Data | No Data | No Data | Yes
MI | Michigan | St. Joseph | 26149 | Pass | 0% | Pass | 0% | Yes
MI | Michigan | Sanilac | 26151 | Pass | 0% | Pass | 0% | Yes
MI | Michigan | Schoolcraft | 26153 | No Data | No Data | No Data | No Data | Yes
MI | Michigan | Shiawassee | 26155 | Pass | 0% | Pass | 0% | Yes
MI | Michigan | Tuscola | 26157 | Pass | 0% | Pass | 0% | Yes
MI | Michigan | Van Buren | 26159 | Pass | 0% | Pass | 0% | Yes
MI | Michigan | Washtenaw | 26161 | No Data | No Data | No Data | No Data | Yes
MI | Michigan | Wayne | 26163 | No Data | No Data | No Data | No Data | Yes
MI | Michigan | Wexford | 26165 | Pass | 36.1% | Pass | 42.99% | Yes
MN | Minnesota | Aitkin | 27001 | Pass | 1.151% | Pass | 0% | Yes
MN | Minnesota | Anoka | 27003 | Pass | 0% | Pass | 0% | Yes
MN | Minnesota | Becker | 27005 | Pass | 0% | Pass | 0% | Yes
MN | Minnesota | Beltrami | 27007 | No Data | No Data | Pass | 6.667% | Yes
MN | Minnesota | Benton | 27009 | Pass | 0% | Pass | 0% | Yes
MN | Minnesota | Big Stone | 27011 | Pass | 0% | Pass | 0% | No
MN | Minnesota | Blue Earth | 27013 | Pass | 0% | Pass | 0% | Yes
MN | Minnesota | Brown | 27015 | Pass | 0% | Pass | 0% | Yes
MN | Minnesota | Carlton | 27017 | Pass | 0% | Pass | 0% | Yes
MN | Minnesota | Carver | 27019 | Pass | 0% | Pass | 0% | Yes
MN | Minnesota | Cass | 27021 | No Data | No Data | Pass | 9.615% | Yes
MN | Minnesota | Chippewa | 27023 | Pass | 0% | Pass | 0% | Yes
MN | Minnesota | Chisago | 27025 | Pass | 0% | Pass | 0% | Yes
MN | Minnesota | Clay | 27027 | Pass | 0% | Pass | 0% | No
MN | Minnesota | Clearwater | 27029 | Pass | 0% | Pass | 0% | Yes
MN | Minnesota | Cook | 27031 | No Data | No Data | No Data | No Data | Yes
MN | Minnesota | Cottonwood | 27033 | Pass | 0% | Pass | 0% | Yes
MN | Minnesota | Crow Wing | 27035 | Pass | 0% | Pass | 0% | Yes
MN | Minnesota | Dakota | 27037 | Pass | 0% | Pass | 0% | Yes
MN | Minnesota | Dodge | 27039 | Pass | 0% | Pass | 0% | Yes
MN | Minnesota | Douglas | 27041 | Pass | 0% | Pass | 0% | Yes
MN | Minnesota | Faribault | 27043 | Pass | 0% | Pass | 0% | Yes
MN | Minnesota | Fillmore | 27045 | Pass | 0% | Pass | 0% | Yes
MN | Minnesota | Freeborn | 27047 | Pass | 0% | Pass | 0% | Yes
MN | Minnesota | Goodhue | 27049 | Pass | 0% | Pass | 0% | Yes
MN | Minnesota | Grant | 27051 | Pass | 0% | Pass | 0% | Yes
MN | Minnesota | Hennepin | 27053 | Pass | 0% | Pass | 0% | Yes
MN | Minnesota | Houston | 27055 | Pass | 0% | Pass | 0% | Yes
MN | Minnesota | Hubbard | 27057 | No Data | No Data | Pass | 0% | Yes
MN | Minnesota | Isanti | 27059 | Pass | 0% | Pass | 0% | Yes
MN | Minnesota | Itasca | 27061 | No Data | No Data | Pass | 0% | Yes
MN | Minnesota | Jackson | 27063 | Pass | 0% | Pass | 0% | Yes
MN | Minnesota | Kanabec | 27065 | Pass | 0% | Pass | 0% | Yes
MN | Minnesota | Kandiyohi | 27067 | Pass | 0% | Pass | 0% | Yes
MN | Minnesota | Kittson | 27069 | Pass | 0% | Pass | 0% | No
MN | Minnesota | Koochiching | 27071 | No Data | No Data | Fail | N/A | Yes
MN | Minnesota | Lac qui Parle | 27073 | Pass | 0% | Pass | 0% | No
MN | Minnesota | Lake | 27075 | No Data | No Data | No Data | No Data | Yes
MN | Minnesota | Lake of the Woods | 27077 | No Data | No Data | Pass | 28.51% | Yes
MN | Minnesota | Le Sueur | 27079 | Pass | 0% | Pass | 0% | Yes
MN | Minnesota | Lincoln | 27081 | Pass | 0% | Pass | 0% | Yes
MN | Minnesota | Lyon | 27083 | Pass | 0% | Pass | 0% | Yes
MN | Minnesota | McLeod | 27085 | Pass | 0% | Pass | 0% | Yes
MN | Minnesota | Mahnomen | 27087 | Pass | 0% | Pass | 0% | Yes
MN | Minnesota | Marshall | 27089 | Pass | 0% | Pass | 0% | No
MN | Minnesota | Martin | 27091 | Pass | 0% | Pass | 0% | Yes
MN | Minnesota | Meeker | 27093 | Pass | 0% | Pass | 0% | Yes
MN | Minnesota | Mille Lacs | 27095 | Pass | 0% | Pass | 0% | Yes
MN | Minnesota | Morrison | 27097 | Pass | 0% | Pass | 0% | Yes
MN | Minnesota | Mower | 27099 | Pass | 0% | Pass | 0% | Yes
MN | Minnesota | Murray | 27101 | Pass | 0% | Pass | 0% | Yes
MN | Minnesota | Nicollet | 27103 | Pass | 0% | Pass | 0% | Yes
MN | Minnesota | Nobles | 27105 | Pass | 0% | Pass | 0% | Yes
MN | Minnesota | Norman | 27107 | Pass | 0% | Pass | 0% | No
MN | Minnesota | Olmsted | 27109 | Pass | 0% | Pass | 0% | Yes
MN | Minnesota | Otter Tail | 27111 | Pass | 0% | Pass | 0% | Yes
MN | Minnesota | Pennington | 27113 | Pass | 0% | Pass | 0% | Yes
MN | Minnesota | Pine | 27115 | Pass | 0% | Pass | 0% | Yes
MN | Minnesota | Pipestone | 27117 | Pass | 0% | Pass | 0% | Yes
MN | Minnesota | Polk | 27119 | Pass | 0% | Pass | 0% | No
MN | Minnesota | Pope | 27121 | Pass | 0% | Pass | 0% | Yes
MN | Minnesota | Ramsey | 27123 | No Data | No Data | No Data | No Data | Yes
MN | Minnesota | Red Lake | 27125 | Pass | 0% | Pass | 0% | Yes
MN | Minnesota | Redwood | 27127 | Pass | 0% | Pass | 0% | Yes
MN | Minnesota | Renville | 27129 | Pass | 0% | Pass | 0% | Yes
MN | Minnesota | Rice | 27131 | Pass | 0% | Pass | 0% | Yes
MN | Minnesota | Rock | 27133 | Pass | 0% | Pass | 0% | Yes
MN | Minnesota | Roseau | 27135 | Pass | 0% | Pass | 0% | No
MN | Minnesota | St. Louis | 27137 | No Data | No Data | Pass | 0% | Yes
MN | Minnesota | Scott | 27139 | Pass | 0% | Pass | 0% | Yes
MN | Minnesota | Sherburne | 27141 | Pass | 0% | Pass | 0% | Yes
MN | Minnesota | Sibley | 27143 | Pass | 0% | Pass | 0% | Yes
MN | Minnesota | Stearns | 27145 | Pass | 0% | Pass | 0% | Yes
MN | Minnesota | Steele | 27147 | Pass | 0% | Pass | 0% | Yes
MN | Minnesota | Stevens | 27149 | Pass | 0% | Pass | 0% | Yes
MN | Minnesota | Swift | 27151 | Pass | 0% | Pass | 0% | Yes
MN | Minnesota | Todd | 27153 | Pass | 0% | Pass | 0% | Yes
MN | Minnesota | Traverse | 27155 | Pass | 0% | Pass | 0% | No
MN | Minnesota | Wabasha | 27157 | Pass | 0% | Pass | 0% | Yes
MN | Minnesota | Wadena | 27159 | Pass | 0% | Pass | 0% | Yes
MN | Minnesota | Waseca | 27161 | Pass | 0% | Pass | 0% | Yes
MN | Minnesota | Washington | 27163 | Pass | 0% | Pass | 0% | Yes
MN | Minnesota | Watonwan | 27165 | Pass | 0% | Pass | 0% | Yes
MN | Minnesota | Wilkin | 27167 | Pass | 0% | Pass | 0% | No
MN | Minnesota | Winona | 27169 | Pass | 0% | Pass | 0% | Yes
MN | Minnesota | Wright | 27171 | Pass | 0% | Pass | 0% | Yes
MN | Minnesota | Yellow Medicine | 27173 | Pass | 0% | Pass | 0% | Yes
MS | Mississippi | Adams | 28001 | Pass | 0% | Pass | 0% | Yes
MS | Mississippi | Alcorn | 28003 | Pass | 0% | Pass | 0% | Yes
MS | Mississippi | Amite | 28005 | Pass | 31.96% | Fail | N/A | Yes
MS | Mississippi | Attala | 28007 | Pass | 0% | Pass | 0% | Yes
MS | Mississippi | Benton | 28009 | Pass | 0% | Pass | 0% | Yes
MS | Mississippi | Bolivar | 28011 | Pass | 0% | Pass | 0% | Yes
MS | Mississippi | Calhoun | 28013 | Pass | 0% | Pass | 0% | Yes
MS | Mississippi | Carroll | 28015 | Pass | 0% | Pass | 0% | Yes
MS | Mississippi | Chickasaw | 28017 | Pass | 0% | Pass | 0% | Yes
MS | Mississippi | Choctaw | 28019 | Pass | 10.42% | Pass | 34.84% | Yes
MS | Mississippi | Claiborne | 28021 | Pass | 0% | Pass | 0% | Yes
MS | Mississippi | Clarke | 28023 | Pass | 37% | Pass | 0.6313% | Yes
MS | Mississippi | Clay | 28025 | Pass | 0% | Pass | 0% | Yes
MS | Mississippi | Coahoma | 28027 | Pass | 0% | Pass | 0% | Yes
MS | Mississippi | Copiah | 28029 | Pass | 0% | Pass | 0% | Yes
MS | Mississippi | Covington | 28031 | Pass | 46.82% | Pass | 43.9% | Yes
MS | Mississippi | DeSoto | 28033 | Pass | 0% | Pass | 0% | Yes
MS | Mississippi | Forrest | 28035 | Pass | 0% | Pass | 3.878% | Yes
MS | Mississippi | Franklin | 28037 | Pass | 0% | Pass | 0% | Yes
MS | Mississippi | George | 28039 | Pass | 0% | Pass | 0% | Yes
MS | Mississippi | Greene | 28041 | Pass | 0% | Pass | 0% | Yes
MS | Mississippi | Grenada | 28043 | Pass | 0% | Pass | 0% | Yes
MS | Mississippi | Hancock | 28045 | Fail | N/A | Pass | 39.01% | Yes
MS | Mississippi | Harrison | 28047 | No Data | No Data | No Data | No Data | Yes
MS | Mississippi | Hinds | 28049 | Pass | 0% | Pass | 0% | Yes
MS | Mississippi | Holmes | 28051 | Pass | 0% | Pass | 0% | Yes
MS | Mississippi | Humphreys | 28053 | Pass | 0% | Pass | 0% | Yes
MS | Mississippi | Issaquena | 28055 | Pass | 0% | Pass | 0% | Yes
MS | Mississippi | Itawamba | 28057 | Pass | 0% | Pass | 0% | Yes
MS | Mississippi | Jackson | 28059 | Pass | 3.378% | Pass | 0% | Yes
MS | Mississippi | Jasper | 28061 | Fail | N/A | Fail | N/A | Yes
MS | Mississippi | Jefferson | 28063 | Pass | 0% | Pass | 0% | Yes
MS | Mississippi | Jefferson Davis | 28065 | Pass | 0% | Pass | 25.13% | Yes
MS | Mississippi | Jones | 28067 | Fail | N/A | Fail | N/A | Yes
MS | Mississippi | Kemper | 28069 | Pass | 38.84% | Fail | N/A | Yes
MS | Mississippi | Lafayette | 28071 | Pass | 0% | Pass | 0% | Yes
MS | Mississippi | Lamar | 28073 | Fail | N/A | Pass | 39.29% | Yes
MS | Mississippi | Lauderdale | 28075 | Pass | 33.14% | Fail | N/A | Yes
MS | Mississippi | Lawrence | 28077 | No Data | No Data | Pass | 0% | Yes
MS | Mississippi | Leake | 28079 | Pass | 3.72% | Pass | 17.09% | Yes
MS | Mississippi | Lee | 28081 | Pass | 0% | Pass | 0% | Yes
MS | Mississippi | Leflore | 28083 | Pass | 0% | Pass | 0% | Yes
MS | Mississippi | Lincoln | 28085 | Fail | N/A | Fail | N/A | Yes
MS | Mississippi | Lowndes | 28087 | Pass | 0% | Pass | 0% | Yes
MS | Mississippi | Madison | 28089 | Pass | 0% | Pass | 0% | Yes
MS | Mississippi | Marion | 28091 | Pass | 47.68% | Fail | N/A | Yes
MS | Mississippi | Marshall | 28093 | Pass | 0% | Pass | 0% | Yes
MS | Mississippi | Monroe | 28095 | Pass | 0% | Pass | 0% | Yes
MS | Mississippi | Montgomery | 28097 | Pass | 0% | Pass | 0% | Yes
MS | Mississippi | Neshoba | 28099 | Fail | N/A | Fail | N/A | Yes
MS | Mississippi | Newton | 28101 | Fail | N/A | Fail | N/A | Yes
MS | Mississippi | Noxubee | 28103 | Pass | 0% | Pass | 0% | Yes
MS | Mississippi | Oktibbeha | 28105 | Fail | N/A | Pass | 43.72% | Yes
MS | Mississippi | Panola | 28107 | Pass | 0% | Pass | 0% | Yes
MS | Mississippi | Pearl River | 28109 | Pass | 0% | Pass | 33.29% | Yes
MS | Mississippi | Perry | 28111 | Pass | 0% | Pass | 0% | Yes
MS | Mississippi | Pike | 28113 | Pass | 47.65% | Fail | N/A | Yes
MS | Mississippi | Pontotoc | 28115 | Pass | 0% | Pass | 0% | Yes
MS | Mississippi | Prentiss | 28117 | Pass | 0% | Pass | 0% | Yes
MS | Mississippi | Quitman | 28119 | Pass | 0% | Pass | 0% | Yes
MS | Mississippi | Rankin | 28121 | Pass | 0% | Pass | 0% | Yes
MS | Mississippi | Scott | 28123 | Pass | 31.14% | Pass | 42.41% | Yes
MS | Mississippi | Sharkey | 28125 | Pass | 0% | Pass | 0% | Yes
MS | Mississippi | Simpson | 28127 | Pass | 38.68% | Fail | N/A | Yes
MS | Mississippi | Smith | 28129 | Pass | 38.56% | Fail | N/A | Yes
MS | Mississippi | Stone | 28131 | Pass | 32.89% | Pass | 44.68% | Yes
MS | Mississippi | Sunflower | 28133 | Pass | 0% | Pass | 0% | Yes
MS | Mississippi | Tallahatchie | 28135 | Pass | 0% | Pass | 0% | Yes
MS | Mississippi | Tate | 28137 | Pass | 0% | Pass | 0% | Yes
MS | Mississippi | Tippah | 28139 | Pass | 0% | Pass | 0% | Yes
MS | Mississippi | Tishomingo | 28141 | Pass | 0% | Pass | 0% | Yes
MS | Mississippi | Tunica | 28143 | Pass | 0% | Pass | 0% | Yes
MS | Mississippi | Union | 28145 | Pass | 0% | Pass | 0% | Yes
MS | Mississippi | Walthall | 28147 | Fail | N/A | Fail | N/A | Yes
MS | Mississippi | Warren | 28149 | Pass | 0% | Pass | 0% | Yes
MS | Mississippi | Washington | 28151 | Pass | 0% | Pass | 0% | Yes
MS | Mississippi | Wayne | 28153 | Fail | N/A | Fail | N/A | Yes
MS | Mississippi | Webster | 28155 | Pass | 0% | Pass | 0% | Yes
MS | Mississippi | Wilkinson | 28157 | Pass | 0% | Pass | 0% | Yes
MS | Mississippi | Winston | 28159 | Pass | 25.59% | Pass | 23.24% | Yes
MS | Mississippi | Yalobusha | 28161 | Pass | 0% | Pass | 0% | Yes
MS | Mississippi | Yazoo | 28163 | Pass | 0% | Pass | 0% | Yes
MO | Missouri | Adair | 29001 | Pass | 0% | Pass | 0% | Yes
MO | Missouri | Andrew | 29003 | Pass | 0% | Pass | 0% | Yes
MO | Missouri | Atchison | 29005 | Pass | 0% | Pass | 0% | Yes
MO | Missouri | Audrain | 29007 | Pass | 0% | Pass | 0% | Yes
MO | Missouri | Barry | 29009 | Pass | 38.76% | Pass | 39.55% | Yes
MO | Missouri | Barton | 29011 | Pass | 0% | Pass | 0% | Yes
MO | Missouri | Bates | 29013 | Pass | 0% | Pass | 0% | Yes
MO | Missouri | Benton | 29015 | Pass | 0% | Pass | 0% | Yes
MO | Missouri | Bollinger | 29017 | Pass | 0% | Pass | 0% | Yes
MO | Missouri | Boone | 29019 | Pass | 0% | Pass | 0% | Yes
MO | Missouri | Buchanan | 29021 | Pass | 0% | Pass | 0% | Yes
MO | Missouri | Butler | 29023 | Pass | 0% | Pass | 0% | Yes
MO | Missouri | Caldwell | 29025 | Pass | 0% | Pass | 0% | Yes
MO | Missouri | Callaway | 29027 | Pass | 0% | Pass | 0% | Yes
MO | Missouri | Camden | 29029 | Pass | 3.754% | Pass | 27.87% | Yes
MO | Missouri | Cape Girardeau | 29031 | Pass | 0% | Pass | 0% | Yes
MO | Missouri | Carroll | 29033 | Pass | 0% | Pass | 0% | Yes
MO | Missouri | Carter | 29035 | Pass | 0% | Pass | 0% | Yes
MO | Missouri | Cass | 29037 | Pass | 0% | Pass | 0% | Yes
MO | Missouri | Cedar | 29039 | Pass | 0% | Pass | 0% | Yes
MO | Missouri | Chariton | 29041 | Pass | 0% | Pass | 0% | Yes
MO | Missouri | Christian | 29043 | Fail | N/A | Fail | N/A | Yes
MO | Missouri | Clark | 29045 | Pass | 0% | Pass | 0% | Yes
MO | Missouri | Clay | 29047 | Pass | 0% | Pass | 0% | Yes
MO | Missouri | Clinton | 29049 | Pass | 0% | Pass | 0% | Yes
MO | Missouri | Cole | 29051 | Pass | 0% | Pass | 0% | Yes
MO | Missouri | Cooper | 29053 | Pass | 0% | Pass | 0% | Yes
MO | Missouri | Crawford | 29055 | Pass | 14.4% | Pass | 45.54% | Yes
MO | Missouri | Dade | 29057 | Pass | 35.2% | Pass | 39.49% | Yes
MO | Missouri | Dallas | 29059 | Fail | N/A | Fail | N/A | Yes
MO | Missouri | Daviess | 29061 | Pass | 0% | Pass | 0% | Yes
MO | Missouri | DeKalb | 29063 | Pass | 0% | Pass | 0% | Yes
MO | Missouri | Dent | 29065 | Pass | 20.35% | Pass | 15.2% | Yes
MO | Missouri | Douglas | 29067 | Pass | 48.87% | Pass | 44.24% | Yes
MO | Missouri | Dunklin | 29069 | Pass | 0% | Pass | 0% | Yes
MO | Missouri | Franklin | 29071 | Pass | 0% | Pass | 0% | Yes
MO | Missouri | Gasconade | 29073 | Pass | 0% | Pass | 0% | Yes
MO | Missouri | Gentry | 29075 | Pass | 0% | Pass | 0% | Yes
MO | Missouri | Greene | 29077 | Fail | N/A | Fail | N/A | Yes
MO | Missouri | Grundy | 29079 | Pass | 0% | Pass | 0% | Yes
MO | Missouri | Harrison | 29081 | Pass | 0% | Pass | 0% | Yes
MO | Missouri | Henry | 29083 | Pass | 0% | Pass | 0% | Yes
MO | Missouri | Hickory | 29085 | Pass | 36.17% | Pass | 27.59% | Yes
MO | Missouri | Holt | 29087 | Pass | 0% | Pass | 0% | Yes
MO | Missouri | Howard | 29089 | Pass | 0% | Pass | 0% | Yes
MO | Missouri | Howell | 29091 | Fail | N/A | Fail | N/A | Yes
MO | Missouri | Iron | 29093 | Pass | 38.11% | Fail | N/A | Yes
MO | Missouri | Jackson | 29095 | Pass | 0% | Pass | 0% | Yes
MO | Missouri | Jasper | 29097 | Pass | 36.54% | Pass | 23.09% | Yes
MO | Missouri | Jefferson | 29099 | Pass | 0% | Pass | 0% | Yes
MO | Missouri | Johnson | 29101 | Pass | 0% | Pass | 0% | Yes
MO | Missouri | Knox | 29103 | Pass | 0% | Pass | 0% | Yes
MO | Missouri | Laclede | 29105 | Pass | 24.56% | Pass | 8.681% | Yes
MO | Missouri | Lafayette | 29107 | Pass | 0% | Pass | 0% | Yes
MO | Missouri | Lawrence | 29109 | Fail | N/A | Fail | N/A | Yes
MO | Missouri | Lewis | 29111 | Pass | 0% | Pass | 0% | Yes
MO | Missouri | Lincoln | 29113 | Pass | 0% | Pass | 0% | Yes
MO | Missouri | Linn | 29115 | Pass | 0% | Pass | 0% | Yes
MO | Missouri | Livingston | 29117 | Pass | 0% | Pass | 0% | Yes
MO | Missouri | McDonald | 29119 | Pass | 0% | Pass | 0% | Yes
MO | Missouri | Macon | 29121 | Pass | 0% | Pass | 0% | Yes
MO | Missouri | Madison | 29123 | Pass | 15.83% | Pass | 12.89% | Yes
MO | Missouri | Maries | 29125 | Pass | 4.686% | Pass | 23.74% | Yes
MO | Missouri | Marion | 29127 | Pass | 0% | Pass | 0% | Yes
MO | Missouri | Mercer | 29129 | Pass | 0% | Pass | 0% | Yes
MO | Missouri | Miller | 29131 | Pass | 0% | Pass | 0% | Yes
MO | Missouri | Mississippi | 29133 | Pass | 0% | Pass | 0% | Yes
MO | Missouri | Moniteau | 29135 | Pass | 3.148% | Pass | 0% | Yes
MO | Missouri | Monroe | 29137 | Pass | 0% | Pass | 0% | Yes
MO | Missouri | Montgomery | 29139 | Pass | 0% | Pass | 0% | Yes
MO | Missouri | Morgan | 29141 | Pass | 0% | Pass | 0% | Yes
MO | Missouri | New Madrid | 29143 | Pass | 0% | Pass | 0% | Yes
MO | Missouri | Newton | 29145 | Pass | 23.41% | Pass | 32.9% | Yes
MO | Missouri | Nodaway | 29147 | Pass | 0% | Pass | 0% | Yes
MO | Missouri | Oregon | 29149 | Pass | 5.419% | Pass | 21.37% | Yes
MO | Missouri | Osage | 29151 | Pass | 0% | Pass | 0% | Yes
MO | Missouri | Ozark | 29153 | Pass | 0% | Pass | 0% | Yes
MO | Missouri | Pemiscot | 29155 | Pass | 0% | Pass | 0% | Yes
MO | Missouri | Perry | 29157 | Pass | 0% | Pass | 0% | Yes
MO | Missouri | Pettis | 29159 | Pass | 0% | Pass | 0% | Yes
MO | Missouri | Phelps | 29161 | Pass | 0% | Pass | 0% | Yes
MO | Missouri | Pike | 29163 | Pass | 0% | Pass | 0% | Yes
MO | Missouri | Platte | 29165 | Pass | 0% | Pass | 0% | Yes
MO | Missouri | Polk | 29167 | Pass | 0% | Pass | 0% | Yes
MO | Missouri | Pulaski | 29169 | Fail | N/A | Fail | N/A | Yes
MO | Missouri | Putnam | 29171 | Pass | 0% | Pass | 0% | Yes
MO | Missouri | Ralls | 29173 | Pass | 0% | Pass | 0% | Yes
MO | Missouri | Randolph | 29175 | Pass | 0% | Pass | 0% | Yes
MO | Missouri | Ray | 29177 | Pass | 0% | Pass | 0% | Yes
MO | Missouri | Reynolds | 29179 | Pass | 0% | Pass | 0% | Yes
MO | Missouri | Ripley | 29181 | Pass | 0% | Pass | 0% | Yes
MO | Missouri | St. Charles | 29183 | Pass | 0% | Pass | 0% | Yes
MO | Missouri | St. Clair | 29185 | Pass | 0% | Pass | 0% | Yes
MO | Missouri | Ste. Genevieve | 29186 | Pass | 0% | Pass | 0% | Yes
MO | Missouri | St. Francois | 29187 | Pass | 0% | Pass | 0% | Yes
MO | Missouri | St. Louis | 29189 | Pass | 0% | Pass | 0% | Yes
MO | Missouri | Saline | 29195 | Pass | 0% | Pass | 0% | Yes
MO | Missouri | Schuyler | 29197 | Pass | 0% | Pass | 0% | Yes
MO | Missouri | Scotland | 29199 | Pass | 0% | Pass | 0% | Yes
MO | Missouri | Scott | 29201 | Pass | 0% | Pass | 0% | Yes
MO | Missouri | Shannon | 29203 | Pass | 0% | Pass | 0% | Yes
MO | Missouri | Shelby | 29205 | Pass | 0% | Pass | 0% | Yes
MO | Missouri | Stoddard | 29207 | Pass | 0% | Pass | 0% | Yes
MO | Missouri | Stone | 29209 | Pass | 40.96% | Pass | 25.21% | Yes
MO | Missouri | Sullivan | 29211 | Pass | 0% | Pass | 0% | Yes
MO | Missouri | Taney | 29213 | Pass | 0% | Pass | 0% | Yes
MO | Missouri | Texas | 29215 | Pass | 49.39% | Pass | 39.14% | Yes
MO | Missouri | Vernon | 29217 | Pass | 0% | Pass | 0% | Yes
MO | Missouri | Warren | 29219 | Pass | 0% | Pass | 0% | Yes
MO | Missouri | Washington | 29221 | Fail | N/A | Pass | 2.919% | Yes
MO | Missouri | Wayne | 29223 | Pass | 0% | Pass | 0% | Yes
MO | Missouri | Webster | 29225 | Pass | 41% | Pass | 26.65% | Yes
MO | Missouri | Worth | 29227 | Pass | 0% | Pass | 0% | Yes
MO | Missouri | Wright | 29229 | Fail | N/A | Fail | N/A | Yes
MO | Missouri | St. Louis city | 29510 | No Data | No Data | No Data | No Data | Yes
MT | Montana | Beaverhead | 30001 | Pass | 0% | Pass | 0% | No
MT | Montana | Big Horn | 30003 | Pass | 0% | Pass | 0% | No
MT | Montana | Blaine | 30005 | Pass | 0% | Pass | 0% | No
MT | Montana | Broadwater | 30007 | Pass | 0% | Pass | 0% | No
MT | Montana | Carbon | 30009 | Pass | 0% | Pass | 0% | No
MT | Montana | Carter | 30011 | Pass | 0% | Pass | 0% | No
MT | Montana | Cascade | 30013 | Pass | 0% | Pass | 0% | No
MT | Montana | Chouteau | 30015 | Pass | 0% | Pass | 0% | No
MT | Montana | Custer | 30017 | Pass | 0% | Pass | 0% | No
MT | Montana | Daniels | 30019 | Pass | 0% | Pass | 0% | No
MT | Montana | Dawson | 30021 | Pass | 0% | Pass | 0% | No
MT | Montana | Deer Lodge | 30023 | No Data | No Data | No Data | No Data | Yes
MT | Montana | Fallon | 30025 | Pass | 0% | Pass | 0% | No
MT | Montana | Fergus | 30027 | Pass | 0% | Pass | 0% | No
MT | Montana | Flathead | 30029 | Pass | 0% | Pass | 0% | Yes
MT | Montana | Gallatin | 30031 | Pass | 0% | Pass | 0% | Yes
MT | Montana | Garfield | 30033 | Pass | 0% | Pass | 0% | No
MT | Montana | Glacier | 30035 | Pass | 0% | Pass | 0% | No
MT | Montana | Golden Valley | 30037 | Pass | 0% | Pass | 0% | No
MT | Montana | Granite | 30039 | Pass | 0% | Pass | 0% | No
MT | Montana | Hill | 30041 | Pass | 0% | Pass | 0% | No
MT | Montana | Jefferson | 30043 | Pass | 0% | Pass | 0% | No
MT | Montana | Judith Basin | 30045 | Pass | 0% | Pass | 0% | No
MT | Montana | Lake | 30047 | Pass | 0% | Pass | 0% | Yes
MT | Montana | Lewis and Clark | 30049 | Pass | 0% | Pass | 0% | No
MT | Montana | Liberty | 30051 | Pass | 0% | Pass | 0% | No
MT | Montana | Lincoln | 30053 | No Data | No Data | No Data | No Data | Yes
MT | Montana | McCone | 30055 | Pass | 0% | Pass | 0% | No
MT | Montana | Madison | 30057 | Pass | 0% | Pass | 0% | Yes
MT | Montana | Meagher | 30059 | Pass | 0% | Pass | 0% | Yes
MT | Montana | Mineral | 30061 | No Data | No Data | No Data | No Data | Yes
MT | Montana | Missoula | 30063 | Pass | 0% | Pass | 40.98% | Yes
MT | Montana | Musselshell | 30065 | Pass | 0% | Pass | 0% | No
MT | Montana | Park | 30067 | Pass | 8.394% | Pass | 0% | Yes
MT | Montana | Petroleum | 30069 | Pass | 0% | Pass | 0% | No
MT | Montana | Phillips | 30071 | Pass | 0% | Pass | 0% | No
MT | Montana | Pondera | 30073 | Pass | 0% | Pass | 0% | No
MT | Montana | Powder River | 30075 | Pass | 0% | Pass | 0% | No
MT | Montana | Powell | 30077 | Pass | 0% | Pass | 0% | Yes
MT | Montana | Prairie | 30079 | Pass | 0% | Pass | 0% | No
MT | Montana | Ravalli | 30081 | Fail | N/A | Fail | N/A | Yes
MT | Montana | Richland | 30083 | Pass | 0% | Pass | 0% | No
MT | Montana | Roosevelt | 30085 | Pass | 0% | Pass | 0% | No
MT | Montana | Rosebud | 30087 | Pass | 0% | Pass | 0% | No
MT | Montana | Sanders | 30089 | Pass | 0% | Pass | 0% | No
MT | Montana | Sheridan | 30091 | Pass | 0% | Pass | 0% | No
MT | Montana | Silver Bow | 30093 | Pass | 0% | Pass | 0% | Yes
MT | Montana | Stillwater | 30095 | Pass | 0% | Pass | 0% | No
MT | Montana | Sweet Grass | 30097 | Pass | 0% | Pass | 0% | No
MT | Montana | Teton | 30099 | Pass | 0% | Pass | 0% | No
MT | Montana | Toole | 30101 | Pass | 0% | Pass | 0% | No
MT | Montana | Treasure | 30103 | Pass | 0% | Pass | 0% | No
MT | Montana | Valley | 30105 | Pass | 0% | Pass | 0% | No
MT | Montana | Wheatland | 30107 | Pass | 0% | Pass | 0% | No
MT | Montana | Wibaux | 30109 | Pass | 0% | Pass | 0% | No
MT | Montana | Yellowstone | 30111 | Pass | 0% | Pass | 0% | No
NE | Nebraska | Adams | 31001 | Pass | 0% | Pass | 0% | No
NE | Nebraska | Antelope | 31003 | Pass | 0% | Pass | 0% | No
NE | Nebraska | Arthur | 31005 | Pass | 0% | Pass | 0% | No
NE | Nebraska | Banner | 31007 | Pass | 0% | Pass | 0% | No
NE | Nebraska | Blaine | 31009 | Pass | 0% | Pass | 0% | No
NE | Nebraska | Boone | 31011 | Pass | 0% | Pass | 0% | Yes
NE | Nebraska | Box Butte | 31013 | Pass | 0% | Pass | 0% | No
NE | Nebraska | Boyd | 31015 | Pass | 0% | Pass | 0% | No
NE | Nebraska | Brown | 31017 | Fail | N/A | Fail | N/A | No
NE | Nebraska | Buffalo | 31019 | Pass | 0% | Pass | 0% | No
NE | Nebraska | Burt | 31021 | Pass | 0% | Pass | 0% | Yes
NE | Nebraska | Butler | 31023 | Pass | 0% | Pass | 0% | Yes
NE | Nebraska | Cass | 31025 | Pass | 0% | Pass | 0% | Yes
NE | Nebraska | Cedar | 31027 | Pass | 0% | Pass | 0% | Yes
NE | Nebraska | Chase | 31029 | Pass | 0% | Pass | 0% | No
NE | Nebraska | Cherry | 31031 | Pass | 0% | Pass | 0% | No
NE | Nebraska | Cheyenne | 31033 | Pass | 0% | Pass | 0% | No
NE | Nebraska | Clay | 31035 | Pass | 0% | Pass | 0% | Yes
NE | Nebraska | Colfax | 31037 | Pass | 0% | Pass | 0% | Yes
NE | Nebraska | Cuming | 31039 | Pass | 0% | Pass | 0% | Yes
NE | Nebraska | Custer | 31041 | Pass | 0% | Pass | 0% | No
NE | Nebraska | Dakota | 31043 | Pass | 0% | Pass | 0% | Yes
NE | Nebraska | Dawes | 31045 | Pass | 0% | Pass | 0% | No
NE | Nebraska | Dawson | 31047 | Pass | 0% | Pass | 0% | No
NE | Nebraska | Deuel | 31049 | Pass | 0% | Pass | 0% | No
NE | Nebraska | Dixon | 31051 | Pass | 0% | Pass | 0% | Yes
NE | Nebraska | Dodge | 31053 | Pass | 0% | Pass | 0% | Yes
NE | Nebraska | Douglas | 31055 | Pass | 0% | Pass | 0% | Yes
NE | Nebraska | Dundy | 31057 | Pass | 0% | Pass | 0% | No
NE | Nebraska | Fillmore | 31059 | Pass | 0% | Pass | 0% | Yes
NE | Nebraska | Franklin | 31061 | Pass | 0% | Pass | 0% | No
NE | Nebraska | Frontier | 31063 | Pass | 0% | Pass | 0% | No
NE | Nebraska | Furnas | 31065 | Pass | 0% | Pass | 0% | No
NE | Nebraska | Gage | 31067 | Pass | 0% | Pass | 0% | Yes
NE | Nebraska | Garden | 31069 | Pass | 0% | Pass | 0% | No
NE | Nebraska | Garfield | 31071 | Pass | 0% | Pass | 0.3294% | No
NE | Nebraska | Gosper | 31073 | Pass | 0% | Pass | 0% | No
NE | Nebraska | Grant | 31075 | Pass | 0% | Pass | 0% | No
NE | Nebraska | Greeley | 31077 | Pass | 0% | Pass | 0% | No
NE | Nebraska | Hall | 31079 | Pass | 0% | Pass | 0% | No
NE | Nebraska | Hamilton | 31081 | Pass | 0% | Pass | 0% | No
NE | Nebraska | Harlan | 31083 | Pass | 0% | Pass | 0% | No
NE | Nebraska | Hayes | 31085 | Pass | 0% | Pass | 0% | No
NE | Nebraska | Hitchcock | 31087 | Pass | 0% | Pass | 0% | No
NE | Nebraska | Holt | 31089 | Pass | 0% | Pass | 0% | No
NE | Nebraska | Hooker | 31091 | Pass | 0% | Pass | 0% | No
NE | Nebraska | Howard | 31093 | Pass | 0% | Pass | 0% | No
NE | Nebraska | Jefferson | 31095 | Pass | 0% | Pass | 0% | Yes
NE | Nebraska | Johnson | 31097 | Pass | 0% | Pass | 0% | Yes
NE | Nebraska | Kearney | 31099 | Pass | 0% | Pass | 0% | No
NE | Nebraska | Keith | 31101 | Pass | 0% | Pass | 0% | No
NE | Nebraska | Keya Paha | 31103 | Pass | 11.66% | Pass | 4.395% | No
NE | Nebraska | Kimball | 31105 | Pass | 0% | Pass | 0% | No
NE | Nebraska | Knox | 31107 | Pass | 0% | Pass | 0% | No
NE | Nebraska | Lancaster | 31109 | Pass | 0% | Pass | 0% | Yes
NE | Nebraska | Lincoln | 31111 | Pass | 0% | Pass | 0% | No
NE | Nebraska | Logan | 31113 | Pass | 0% | Pass | 0% | No
NE | Nebraska | Loup | 31115 | Pass | 17.97% | Pass | 8.263% | No
NE | Nebraska | McPherson | 31117 | Pass | 0% | Pass | 0% | No
NE | Nebraska | Madison | 31119 | Pass | 0% | Pass | 0% | Yes
NE | Nebraska | Merrick | 31121 | Pass | 0% | Pass | 0% | No
NE | Nebraska | Morrill | 31123 | Pass | 0% | Pass | 0% | No
NE | Nebraska | Nance | 31125 | Pass | 0% | Pass | 0% | Yes
NE | Nebraska | Nemaha | 31127 | Pass | 0% | Pass | 0% | Yes
NE | Nebraska | Nuckolls | 31129 | Pass | 0% | Pass | 0% | Yes
NE | Nebraska | Otoe | 31131 | Pass | 0% | Pass | 0% | Yes
NE | Nebraska | Pawnee | 31133 | Pass | 0% | Pass | 0% | Yes
NE | Nebraska | Perkins | 31135 | Pass | 0% | Pass | 0% | No
NE | Nebraska | Phelps | 31137 | Pass | 0% | Pass | 0% | No
NE | Nebraska | Pierce | 31139 | Pass | 0% | Pass | 0% | Yes
NE | Nebraska | Platte | 31141 | Pass | 0% | Pass | 0% | Yes
NE | Nebraska | Polk | 31143 | Pass | 0% | Pass | 0% | Yes
NE | Nebraska | Red Willow | 31145 | Pass | 0% | Pass | 0% | No
NE | Nebraska | Richardson | 31147 | Pass | 0% | Pass | 0% | Yes
NE | Nebraska | Rock | 31149 | Pass | 0% | Pass | 15.92% | No
NE | Nebraska | Saline | 31151 | Pass | 0% | Pass | 0% | Yes
NE | Nebraska | Sarpy | 31153 | Pass | 0% | Pass | 0% | Yes
NE | Nebraska | Saunders | 31155 | Pass | 0% | Pass | 0% | Yes
NE | Nebraska | Scotts Bluff | 31157 | Pass | 0% | Pass | 0% | No
NE | Nebraska | Seward | 31159 | Pass | 0% | Pass | 0% | Yes
NE | Nebraska | Sheridan | 31161 | Pass | 0% | Pass | 0% | No
NE | Nebraska | Sherman | 31163 | Pass | 0% | Pass | 0% | No
NE | Nebraska | Sioux | 31165 | Pass | 0% | Pass | 0% | No
NE | Nebraska | Stanton | 31167 | Pass | 0% | Pass | 0% | Yes
NE | Nebraska | Thayer | 31169 | Pass | 0% | Pass | 0% | Yes
NE | Nebraska | Thomas | 31171 | Pass | 0% | Pass | 0% | No
NE | Nebraska | Thurston | 31173 | Pass | 0% | Pass | 0% | Yes
NE | Nebraska | Valley | 31175 | Pass | 0% | Pass | 0% | No
NE | Nebraska | Washington | 31177 | Pass | 0% | Pass | 0% | Yes
NE | Nebraska | Wayne | 31179 | Pass | 0% | Pass | 0% | Yes
NE | Nebraska | Webster | 31181 | Pass | 0% | Pass | 0% | No
NE | Nebraska | Wheeler | 31183 | Pass | 0% | Pass | 0% | No
NE | Nebraska | York | 31185 | Pass | 0% | Pass | 0% | Yes
NV | Nevada | Churchill | 32001 | No Data | No Data | No Data | No Data | No
NV | Nevada | Clark | 32003 | No Data | No Data | No Data | No Data | No
NV | Nevada | Douglas | 32005 | No Data | No Data | No Data | No Data | No
NV | Nevada | Elko | 32007 | No Data | No Data | No Data | No Data | No
NV | Nevada | Esmeralda | 32009 | No Data | No Data | No Data | No Data | No
NV | Nevada | Eureka | 32011 | No Data | No Data | No Data | No Data | No
NV | Nevada | Humboldt | 32013 | No Data | No Data | No Data | No Data | No
NV | Nevada | Lander | 32015 | No Data | No Data | No Data | No Data | No
NV | Nevada | Lincoln | 32017 | No Data | No Data | No Data | No Data | No
NV | Nevada | Lyon | 32019 | No Data | No Data | No Data | No Data | No
NV | Nevada | Mineral | 32021 | No Data | No Data | No Data | No Data | No
NV | Nevada | Nye | 32023 | No Data | No Data | No Data | No Data | No
NV | Nevada | Pershing | 32027 | No Data | No Data | No Data | No Data | No
NV | Nevada | Storey | 32029 | No Data | No Data | No Data | No Data | No
NV | Nevada | Washoe | 32031 | No Data | No Data | No Data | No Data | No
NV | Nevada | White Pine | 32033 | No Data | No Data | No Data | No Data | No
NV | Nevada | Carson City | 32510 | No Data | No Data | No Data | No Data | No
NH | New Hampshire | Belknap | 33001 | No Data | No Data | No Data | No Data | Yes
NH | New Hampshire | Carroll | 33003 | No Data | No Data | No Data | No Data | Yes
NH | New Hampshire | Cheshire | 33005 | No Data | No Data | No Data | No Data | Yes
NH | New Hampshire | Coos | 33007 | No Data | No Data | No Data | No Data | Yes
NH | New Hampshire | Grafton | 33009 | No Data | No Data | No Data | No Data | Yes
NH | New Hampshire | Hillsborough | 33011 | No Data | No Data | No Data | No Data | Yes
NH | New Hampshire | Merrimack | 33013 | No Data | No Data | No Data | No Data | Yes
NH | New Hampshire | Rockingham | 33015 | No Data | No Data | No Data | No Data | Yes
NH | New Hampshire | Strafford | 33017 | No Data | No Data | No Data | No Data | Yes
NH | New Hampshire | Sullivan | 33019 | No Data | No Data | No Data | No Data | Yes
NJ | New Jersey | Atlantic | 34001 | No Data | No Data | No Data | No Data | Yes
NJ | New Jersey | Bergen | 34003 | No Data | No Data | No Data | No Data | Yes
NJ | New Jersey | Burlington | 34005 | Pass | 6.127% | No Data | No Data | Yes
NJ | New Jersey | Camden | 34007 | No Data | No Data | No Data | No Data | Yes
NJ | New Jersey | Cape May | 34009 | No Data | No Data | No Data | No Data | Yes
NJ | New Jersey | Cumberland | 34011 | Pass | 0% | No Data | No Data | Yes
NJ | New Jersey | Essex | 34013 | No Data | No Data | No Data | No Data | Yes
NJ | New Jersey | Gloucester | 34015 | No Data | No Data | No Data | No Data | Yes
NJ | New Jersey | Hudson | 34017 | No Data | No Data | No Data | No Data | Yes
NJ | New Jersey | Hunterdon | 34019 | Fail | N/A | No Data | No Data | Yes
NJ | New Jersey | Mercer | 34021 | No Data | No Data | No Data | No Data | Yes
NJ | New Jersey | Middlesex | 34023 | No Data | No Data | No Data | No Data | Yes
NJ | New Jersey | Monmouth | 34025 | Pass | 2.451% | No Data | No Data | Yes
NJ | New Jersey | Morris | 34027 | No Data | No Data | No Data | No Data | Yes
NJ | New Jersey | Ocean | 34029 | No Data | No Data | No Data | No Data | Yes
NJ | New Jersey | Passaic | 34031 | No Data | No Data | No Data | No Data | Yes
NJ | New Jersey | Salem | 34033 | Pass | 0% | No Data | No Data | Yes
NJ | New Jersey | Somerset | 34035 | No Data | No Data | No Data | No Data | Yes
NJ | New Jersey | Sussex | 34037 | Pass | 38.62% | No Data | No Data | Yes
NJ | New Jersey | Union | 34039 | No Data | No Data | No Data | No Data | Yes
NJ | New Jersey | Warren | 34041 | Pass | 29.17% | No Data | No Data | Yes
NM | New Mexico | Bernalillo | 35001 | Pass | 0% | Pass | 0% | No
NM | New Mexico | Catron | 35003 | No Data | No Data | No Data | No Data | No
NM | New Mexico | Chaves | 35005 | Pass | 0% | Pass | 0% | No
NM | New Mexico | Cibola | 35006 | Pass | 0% | Pass | 0% | No
NM | New Mexico | Colfax | 35007 | Pass | 0% | Pass | 0% | No
NM | New Mexico | Curry | 35009 | Pass | 0% | Pass | 0% | No
NM | New Mexico | De Baca | 35011 | Pass | 0% | Pass | 0% | No
NM | New Mexico | Dona Ana | 35013 | No Data | No Data | No Data | No Data | No
NM | New Mexico | Eddy | 35015 | Pass | 0% | Pass | 0% | No
NM | New Mexico | Grant | 35017 | No Data | No Data | No Data | No Data | No
NM | New Mexico | Guadalupe | 35019 | Pass | 0% | Pass | 0% | No
NM | New Mexico | Harding | 35021 | Pass | 0% | Pass | 0% | No
NM | New Mexico | Hidalgo | 35023 | No Data | No Data | No Data | No Data | No
NM | New Mexico | Lea | 35025 | Pass | 0% | Pass | 0% | No
NM | New Mexico | Lincoln | 35027 | Pass | 0% | Pass | 0% | No
NM | New Mexico | Los Alamos | 35028 | No Data | No Data | No Data | No Data | No
NM | New Mexico | Luna | 35029 | No Data | No Data | No Data | No Data | No
NM | New Mexico | McKinley | 35031 | Pass | 0% | Pass | 0% | No
NM | New Mexico | Mora | 35033 | Pass | 0% | Pass | 0% | No
NM | New Mexico | Otero | 35035 | No Data | No Data | No Data | No Data | No
NM | New Mexico | Quay | 35037 | Pass | 0% | Pass | 0% | No
NM | New Mexico | Rio Arriba | 35039 | Pass | 0% | Pass | 0% | No
NM | New Mexico | Roosevelt | 35041 | Pass | 0% | Pass | 0% | No
NM | New Mexico | Sandoval | 35043 | Pass | 0% | Pass | 0% | No
NM | New Mexico | San Juan | 35045 | No Data | No Data | No Data | No Data | No
NM | New Mexico | San Miguel | 35047 | Pass | 0% | Pass | 0% | No
NM | New Mexico | Santa Fe | 35049 | Pass | 0% | Pass | 0% | No
NM | New Mexico | Sierra | 35051 | No Data | No Data | No Data | No Data | No
NM | New Mexico | Socorro | 35053 | No Data | No Data | No Data | No Data | No
NM | New Mexico | Taos | 35055 | Pass | 0% | Pass | 0% | No
NM | New Mexico | Torrance | 35057 | Pass | 0% | Pass | 0% | No
NM | New Mexico | Union | 35059 | Pass | 0% | Pass | 0% | No
NM | New Mexico | Valencia | 35061 | No Data | No Data | No Data | No Data | No
NY | New York | Albany | 36001 | Pass | 0% | Pass | 0% | Yes
NY | New York | Allegany | 36003 | Pass | 0% | Pass | 0% | Yes
NY | New York | Broome | 36007 | Fail | N/A | Fail | N/A | Yes
NY | New York | Cattaraugus | 36009 | Pass | 0% | Pass | 0% | Yes
NY | New York | Cayuga | 36011 | Pass | 0% | Pass | 0% | Yes
NY | New York | Chautauqua | 36013 | Pass | 0% | Pass | 0% | Yes
NY | New York | Chemung | 36015 | Pass | 41.67% | Pass | 44.44% | Yes
NY | New York | Chenango | 36017 | Pass | 14.34% | Pass | 14.69% | Yes
NY | New York | Clinton | 36019 | Pass | 0% | Pass | 0% | Yes
NY | New York | Columbia | 36021 | Pass | 1.198% | Pass | 16.5% | Yes
NY | New York | Cortland | 36023 | Pass | 0% | Pass | 0% | Yes
NY | New York | Delaware | 36025 | Pass | 0% | Pass | 0% | Yes
NY | New York | Dutchess | 36027 | Pass | 0% | Pass | 0% | Yes
NY | New York | Erie | 36029 | Pass | 14.11% | Pass | 0% | Yes
NY | New York | Essex | 36031 | Fail | N/A | Fail | N/A | Yes
NY | New York | Franklin | 36033 | Pass | 0% | Pass | 0% | Yes
NY | New York | Fulton | 36035 | No Data | No Data | Fail | N/A | Yes
NY | New York | Genesee | 36037 | Pass | 0% | Pass | 0% | Yes
NY | New York | Greene | 36039 | Pass | 8.328% | Pass | 37.9% | Yes
NY | New York | Hamilton | 36041 | No Data | No Data | No Data | No Data | Yes
NY | New York | Herkimer | 36043 | Pass | 6.492% | Pass | 0% | Yes
NY | New York | Jefferson | 36045 | Pass | 0% | Pass | 0% | Yes
NY | New York | Kings | 36047 | No Data | No Data | No Data | No Data | Yes
NY | New York | Lewis | 36049 | Pass | 0% | Pass | 0% | Yes
NY | New York | Livingston | 36051 | Pass | 0% | Pass | 0% | Yes
NY | New York | Madison | 36053 | Pass | 9.318% | Pass | 0% | Yes
NY | New York | Monroe | 36055 | Pass | 24.04% | Pass | 11.14% | Yes
NY | New York | Montgomery | 36057 | Pass | 0% | Pass | 0% | Yes
NY | New York | Nassau | 36059 | No Data | No Data | No Data | No Data | Yes
NY | New York | New York | 36061 | No Data | No Data | No Data | No Data | Yes
NY | New York | Niagara | 36063 | Pass | 49.75% | Fail | N/A | Yes
NY | New York | Oneida | 36065 | Pass | 0% | Pass | 0% | Yes
NY | New York | Onondaga | 36067 | Pass | 0% | Pass | 0% | Yes
NY | New York | Ontario | 36069 | Pass | 9.58% | Pass | 0% | Yes
NY | New York | Orange | 36071 | Pass | 0% | Pass | 0% | Yes
NY | New York | Orleans | 36073 | Pass | 0% | Pass | 0% | Yes
NY | New York | Oswego | 36075 | Pass | 0.2253% | Fail | N/A | Yes
NY | New York | Otsego | 36077 | Pass | 26.21% | Fail | N/A | Yes
NY | New York | Putnam | 36079 | No Data | No Data | No Data | No Data | Yes
NY | New York | Queens | 36081 | No Data | No Data | No Data | No Data | Yes
NY | New York | Rensselaer | 36083 | Pass | 0% | Pass | 0% | Yes
NY | New York | Richmond | 36085 | No Data | No Data | No Data | No Data | Yes
NY | New York | Rockland | 36087 | No Data | No Data | No Data | No Data | Yes
NY | New York | St. Lawrence | 36089 | Pass | 0% | Pass | 0% | Yes
NY | New York | Saratoga | 36091 | Pass | 10.98% | Pass | 0% | Yes
NY | New York | Schenectady | 36093 | No Data | No Data | No Data | No Data | Yes
NY | New York | Schoharie | 36095 | Pass | 0% | Pass | 0.5148% | Yes
NY | New York | Schuyler | 36097 | Pass | 41.93% | Fail | N/A | Yes
NY | New York | Seneca | 36099 | Pass | 5.075% | Pass | 0% | Yes
NY | New York | Steuben | 36101 | Pass | 0% | Pass | 0% | Yes
NY | New York | Suffolk | 36103 | No Data | No Data | No Data | No Data | Yes
NY | New York | Sullivan | 36105 | Pass | 0% | No Data | No Data | Yes
NY | New York | Tioga | 36107 | Fail | N/A | Fail | N/A | Yes
NY | New York | Tompkins | 36109 | Pass | 22.62% | Pass | 15.7% | Yes
NY | New York | Ulster | 36111 | Pass | 0% | Pass | 0% | Yes
NY | New York | Warren | 36113 | No Data | No Data | No Data | No Data | Yes
NY | New York | Washington | 36115 | Pass | 0% | Pass | 0% | Yes
NY | New York | Wayne | 36117 | Pass | 15.09% | Pass | 11.7% | Yes
NY | New York | Westchester | 36119 | No Data | No Data | No Data | No Data | Yes
NY | New York | Wyoming | 36121 | Pass | 0% | Pass | 0% | Yes
NY | New York | Yates | 36123 | Pass | 0% | Pass | 0% | Yes
NC | North Carolina | Alamance | 37001 | Fail | N/A | Fail | N/A | Yes
NC | North Carolina | Alexander | 37003 | Pass | 30.26% | Pass | 22.08% | Yes
NC | North Carolina | Alleghany | 37005 | Pass | 0% | Pass | 0% | Yes
NC | North Carolina | Anson | 37007 | Pass | 0% | Pass | 0% | Yes
NC | North Carolina | Ashe | 37009 | Pass | 0% | Pass | 0% | Yes
NC | North Carolina | Avery | 37011 | No Data | No Data | No Data | No Data | Yes
NC | North Carolina | Beaufort | 37013 | Pass | 0% | Pass | 0% | Yes
NC | North Carolina | Bertie | 37015 | Pass | 0% | Pass | 0% | Yes
NC | North Carolina | Bladen | 37017 | Pass | 6.526% | Pass | 0% | Yes
NC | North Carolina | Brunswick | 37019 | Pass | 18.06% | Pass | 0% | Yes
NC | North Carolina | Buncombe | 37021 | Pass | 3.6% | Pass | 0% | Yes
NC | North Carolina | Burke | 37023 | Pass | 13.26% | Pass | 0% | Yes
NC | North Carolina | Cabarrus | 37025 | Pass | 0% | Pass | 1.599% | Yes
NC | North Carolina | Caldwell | 37027 | Pass | 0% | Pass | 0% | Yes
NC | North Carolina | Camden | 37029 | Pass | 0% | Pass | 0% | Yes
NC | North Carolina | Carteret | 37031 | Pass | 0% | Pass | 0% | Yes
NC | North Carolina | Caswell | 37033 | Pass | 36.38% | Pass | 35.86% | Yes
NC | North Carolina | Catawba | 37035 | Pass | 14.53% | Pass | 5.026% | Yes
NC | North Carolina | Chatham | 37037 | Fail | N/A | Fail | N/A | Yes
NC | North Carolina | Cherokee | 37039 | No Data | No Data | No Data | No Data | Yes
NC | North Carolina | Chowan | 37041 | Pass | 7.973% | Pass | 0% | Yes
NC | North Carolina | Clay | 37043 | No Data | No Data | No Data | No Data | Yes
NC | North Carolina | Cleveland | 37045 | Pass | 26.2% | Pass | 22.72% | Yes
NC | North Carolina | Columbus | 37047 | Pass | 0% | Pass | 0% | Yes
NC | North Carolina | Craven | 37049 | Pass | 22.75% | Pass | 0% | Yes
NC | North Carolina | Cumberland | 37051 | Pass | 21.48% | Pass | 17.15% | Yes
NC | North Carolina | Currituck | 37053 | Pass | 0% | Pass | 0% | Yes
NC | North Carolina | Dare | 37055 | No Data | No Data | No Data | No Data | Yes
NC | North Carolina | Davidson | 37057 | Pass | 19.19% | Pass | 0% | Yes
NC | North Carolina | Davie | 37059 | Pass | 0% | Pass | 0% | Yes
NC | North Carolina | Duplin | 37061 | Pass | 20.69% | Pass | 12.17% | Yes
NC | North Carolina | Durham | 37063 | No Data | No Data | No Data | No Data | Yes
NC | North Carolina | Edgecombe | 37065 | Pass | 29.54% | Pass | 7.121% | Yes
NC | North Carolina | Forsyth | 37067 | Pass | 0% | Pass | 0% | Yes
NC | North Carolina | Franklin | 37069 | Fail | N/A | Fail | N/A | Yes
NC | North Carolina | Gaston | 37071 | Fail | N/A | Pass | 49.08% | Yes
NC | North Carolina | Gates | 37073 | Pass | 10.64% | Pass | 0% | Yes
NC | North Carolina | Graham | 37075 | No Data | No Data | No Data | No Data | Yes
NC | North Carolina | Granville | 37077 | Pass | 22.54% | Pass | 0% | Yes
NC | North Carolina | Greene | 37079 | Pass | 6.207% | Pass | 0% | Yes
NC | North Carolina | Guilford | 37081 | Fail | N/A | Fail | N/A | Yes
NC | North Carolina | Halifax | 37083 | Pass | 21.25% | Pass | 0% | Yes
NC | North Carolina | Harnett | 37085 | Pass | 11.61% | Pass | 0% | Yes
NC | North Carolina | Haywood | 37087 | Pass | 0% | Pass | 0% | Yes
NC | North Carolina | Henderson | 37089 | Pass | 0% | Pass | 0% | Yes
NC | North Carolina | Hertford | 37091 | Pass | 0% | Pass | 0% | Yes
NC | North Carolina | Hoke | 37093 | Pass | 23.29% | Pass | 36.12% | Yes
NC | North Carolina | Hyde | 37095 | Pass | 0% | Pass | 0% | Yes
NC | North Carolina | Iredell | 37097 | Pass | 5.734% | Pass | 0% | Yes
NC | North Carolina | Jackson | 37099 | No Data | No Data | No Data | No Data | Yes
NC | North Carolina | Johnston | 37101 | Pass | 0% | Pass | 0% | Yes
NC | North Carolina | Jones | 37103 | Pass | 13.71% | Pass | 14.65% | Yes
NC | North Carolina | Lee | 37105 | Pass | 0% | Pass | 0% | Yes
NC | North Carolina | Lenoir | 37107 | Pass | 0% | Pass | 0% | Yes
NC | North Carolina | Lincoln | 37109 | Pass | 43.16% | Pass | 37.4% | Yes
NC | North Carolina | McDowell | 37111 | No Data | No Data | No Data | No Data | Yes
NC | North Carolina | Macon | 37113 | No Data | No Data | No Data | No Data | Yes
NC | North Carolina | Madison | 37115 | Pass | 0% | Pass | 0% | Yes
NC | North Carolina | Martin | 37117 | Pass | 0% | Pass | 0% | Yes
NC | North Carolina | Mecklenburg | 37119 | No Data | No Data | No Data | No Data | Yes
NC | North Carolina | Mitchell | 37121 | No Data | No Data | No Data | No Data | Yes
NC | North Carolina | Montgomery | 37123 | Pass | 32.39% | Pass | 0% | Yes
NC | North Carolina | Moore | 37125 | Pass | 32.44% | Pass | 39.59% | Yes
NC | North Carolina | Nash | 37127 | Pass | 0% | Pass | 0% | Yes
NC | North Carolina | New Hanover | 37129 | No Data | No Data | No Data | No Data | Yes
NC | North Carolina | Northampton | 37131 | Pass | 0% | Pass | 0% | Yes
NC | North Carolina | Onslow | 37133 | Pass | 0% | Pass | 0% | Yes
NC | North Carolina | Orange | 37135 | Fail | N/A | Fail | N/A | Yes
NC | North Carolina | Pamlico | 37137 | Pass | 38.62% | Pass | 31.54% | Yes
NC | North Carolina | Pasquotank | 37139 | Pass | 0% | Pass | 0% | Yes
NC | North Carolina | Pender | 37141 | Pass | 7.061% | Pass | 0% | Yes
NC | North Carolina | Perquimans | 37143 | Pass | 6.738% | Pass | 0% | Yes
NC | North Carolina | Person | 37145 | Pass | 32.67% | Pass | 28.35% | Yes
NC | North Carolina | Pitt | 37147 | Pass | 0% | Pass | 0% | Yes
NC | North Carolina | Polk | 37149 | No Data | No Data | No Data | No Data | Yes
NC | North Carolina | Randolph | 37151 | Fail | N/A | Pass | 39.98% | Yes
NC | North Carolina | Richmond | 37153 | Pass | 0% | Pass | 0% | Yes
NC | North Carolina | Robeson | 37155 | Pass | 42.04% | Pass | 40.11% | Yes
NC | North Carolina | Rockingham | 37157 | Pass | 0% | Pass | 0% | Yes
NC | North Carolina | Rowan | 37159 | Pass | 0% | Pass | 0% | Yes
NC | North Carolina | Rutherford | 37161 | Pass | 33.4% | Pass | 16.14% | Yes
NC | North Carolina | Sampson | 37163 | Pass | 21.89% | Pass | 10.71% | Yes
NC | North Carolina | Scotland | 37165 | Pass | 33.57% | Pass | 24.44% | Yes
NC | North Carolina | Stanly | 37167 | Pass | 0% | Pass | 0% | Yes
NC | North Carolina | Stokes | 37169 | Pass | 0% | Pass | 0% | Yes
NC | North Carolina | Surry | 37171 | Pass | 0% | Pass | 0% | Yes
NC | North Carolina | Swain | 37173 | No Data | No Data | No Data | No Data | Yes
NC | North Carolina | Transylvania | 37175 | No Data | No Data | No Data | No Data | Yes
NC | North Carolina | Tyrrell | 37177 | Pass | 0% | Pass | 0% | Yes
NC | North Carolina | Union | 37179 | Pass | 0% | Pass | 0% | Yes
NC | North Carolina | Vance | 37181 | Pass | 23.19% | Pass | 18.51% | Yes
NC | North Carolina | Wake | 37183 | Pass | 6.298% | Pass | 0% | Yes
NC | North Carolina | Warren | 37185 | Pass | 27.76% | Pass | 15.1% | Yes
NC | North Carolina | Washington | 37187 | Pass | 0% | Pass | 0% | Yes
NC | North Carolina | Watauga | 37189 | Pass | 0% | Pass | 0% | Yes
NC | North Carolina | Wayne | 37191 | Pass | 0% | Pass | 0% | Yes
NC | North Carolina | Wilkes | 37193 | Pass | 27.57% | Pass | 29.66% | Yes
NC | North Carolina | Wilson | 37195 | Pass | 0% | Pass | 0% | Yes
NC | North Carolina | Yadkin | 37197 | Pass | 31.12% | Pass | 48.51% | Yes
NC | North Carolina | Yancey | 37199 | Pass | 0% | Pass | 0% | Yes
ND | North Dakota | Adams | 38001 | Pass | 0% | Pass | 0% | No
ND | North Dakota | Barnes | 38003 | Pass | 0% | Pass | 0% | No
ND | North Dakota | Benson | 38005 | Pass | 0% | Pass | 0% | No
ND | North Dakota | Billings | 38007 | Pass | 0% | Pass | 0% | No
ND | North Dakota | Bottineau | 38009 | Pass | 0% | Pass | 0% | No
ND | North Dakota | Bowman | 38011 | Pass | 0% | Pass | 0% | No
ND | North Dakota | Burke | 38013 | Pass | 0% | Pass | 0% | No
ND | North Dakota | Burleigh | 38015 | Pass | 0% | Pass | 0% | No
ND | North Dakota | Cass | 38017 | Pass | 0% | Pass | 0% | No
ND | North Dakota | Cavalier | 38019 | Pass | 0% | Pass | 0% | No
ND | North Dakota | Dickey | 38021 | Pass | 0% | Pass | 0% | No
ND | North Dakota | Divide | 38023 | Pass | 0% | Pass | 0% | No
ND | North Dakota | Dunn | 38025 | Pass | 0% | Pass | 0% | No
ND | North Dakota | Eddy | 38027 | Pass | 0% | Pass | 0% | No
ND | North Dakota | Emmons | 38029 | Pass | 0% | Pass | 0% | No
ND | North Dakota | Foster | 38031 | Pass | 0% | Pass | 0% | No
ND | North Dakota | Golden Valley | 38033 | Pass | 0% | Pass | 0% | No
ND | North Dakota | Grand Forks | 38035 | Pass | 0% | Pass | 0% | No
ND | North Dakota | Grant | 38037 | Pass | 13.09% | Pass | 16.03% | No
ND | North Dakota | Griggs | 38039 | Pass | 0% | Pass | 0% | No
ND | North Dakota | Hettinger | 38041 | Pass | 0% | Pass | 0% | No
ND | North Dakota | Kidder | 38043 | Pass | 0% | Pass | 0% | No
ND | North Dakota | LaMoure | 38045 | Pass | 0% | Pass | 0% | No
ND | North Dakota | Logan | 38047 | Pass | 0% | Pass | 0% | No
ND | North Dakota | McHenry | 38049 | Pass | 0% | Pass | 0% | No
ND | North Dakota | McIntosh | 38051 | Pass | 0% | Pass | 0% | No
ND | North Dakota | McKenzie | 38053 | Pass | 0% | Pass | 0% | No
ND | North Dakota | McLean | 38055 | Pass | 0% | Pass | 0% | No
ND | North Dakota | Mercer | 38057 | Pass | 0% | Pass | 0% | No
ND | North Dakota | Morton | 38059 | Pass | 0% | Pass | 0% | No
ND | North Dakota | Mountrail | 38061 | Pass | 0% | Pass | 0% | No
ND | North Dakota | Nelson | 38063 | Pass | 0% | Pass | 0% | No
ND | North Dakota | Oliver | 38065 | Pass | 0% | Pass | 0% | No
ND | North Dakota | Pembina | 38067 | Pass | 0% | Pass | 0% | No
ND | North Dakota | Pierce | 38069 | Pass | 0% | Pass | 0% | No
ND | North Dakota | Ramsey | 38071 | Pass | 0% | Pass | 0% | No
ND | North Dakota | Ransom | 38073 | Pass | 0% | Pass | 0% | No
ND | North Dakota | Renville | 38075 | Pass | 0% | Pass | 0% | No
ND | North Dakota | Richland | 38077 | Pass | 0% | Pass | 0% | No
ND | North Dakota | Rolette | 38079 | Pass | 0% | Pass | 0% | No
ND | North Dakota | Sargent | 38081 | Pass | 0% | Pass | 0% | No
ND | North Dakota | Sheridan | 38083 | Pass | 0% | Pass | 0% | No
ND | North Dakota | Sioux | 38085 | Pass | 3.03% | Pass | 0% | No
ND | North Dakota | Slope | 38087 | Pass | 0% | Pass | 0% | No
ND | North Dakota | Stark | 38089 | Pass | 0% | Pass | 0% | No
ND | North Dakota | Steele | 38091 | Pass | 0% | Pass | 0% | No
ND | North Dakota | Stutsman | 38093 | Pass | 0% | Pass | 0% | No
ND | North Dakota | Towner | 38095 | Pass | 0% | Pass | 0% | No
ND | North Dakota | Traill | 38097 | Pass | 0% | Pass | 0% | No
ND | North Dakota | Walsh | 38099 | Pass | 0% | Pass | 0% | No
ND | North Dakota | Ward | 38101 | Pass | 0% | Pass | 0% | No
ND | North Dakota | Wells | 38103 | Pass | 0% | Pass | 0% | No
ND | North Dakota | Williams | 38105 | Pass | 0% | Pass | 0% | No
OH | Ohio | Adams | 39001 | Pass | 0% | Pass | 0% | Yes
OH | Ohio | Allen | 39003 | No Data | No Data | No Data | No Data | Yes
OH | Ohio | Ashland | 39005 | Pass | 0% | Pass | 0% | Yes
OH | Ohio | Ashtabula | 39007 | Pass | 0% | Pass | 0% | Yes
OH | Ohio | Athens | 39009 | Pass | 0% | Pass | 0% | Yes
OH | Ohio | Auglaize | 39011 | Pass | 0% | Pass | 0% | Yes
OH | Ohio | Belmont | 39013 | Pass | 0% | Pass | 0% | Yes
OH | Ohio | Brown | 39015 | Pass | 0% | Pass | 0% | Yes
OH | Ohio | Butler | 39017 | Pass | 0% | Pass | 0% | Yes
OH | Ohio | Carroll | 39019 | Pass | 0% | Pass | 0% | Yes
OH | Ohio | Champaign | 39021 | Pass | 0% | Pass | 0% | Yes
OH | Ohio | Clark | 39023 | Pass | 0% | Pass | 0% | Yes
OH | Ohio | Clermont | 39025 | Pass | 0% | Pass | 0% | Yes
OH | Ohio | Clinton | 39027 | Pass | 0% | Pass | 0% | Yes
OH | Ohio | Columbiana | 39029 | Pass | 0% | Pass | 0% | Yes
OH | Ohio | Coshocton | 39031 | Pass | 0% | Pass | 0% | Yes
OH | Ohio | Crawford | 39033 | Pass | 0% | Pass | 0% | Yes
OH | Ohio | Cuyahoga | 39035 | No Data | No Data | No Data | No Data | Yes
OH | Ohio | Darke | 39037 | Pass | 0% | Pass | 0% | Yes
OH | Ohio | Defiance | 39039 | No Data | No Data | No Data | No Data | Yes
OH | Ohio | Delaware | 39041 | Pass | 0% | Pass | 0% | Yes
OH | Ohio | Erie | 39043 | Pass | 0% | Pass | 0% | Yes
OH | Ohio | Fairfield | 39045 | Pass | 0% | Pass | 0% | Yes
OH | Ohio | Fayette | 39047 | Pass | 0% | Pass | 0% | Yes
OH | Ohio | Franklin | 39049 | Pass | 0% | Pass | 0% | Yes
OH | Ohio | Fulton | 39051 | No Data | No Data | No Data | No Data | Yes
OH | Ohio | Gallia | 39053 | Pass | 0% | Pass | 0% | Yes
OH | Ohio | Geauga | 39055 | Fail | N/A | Fail | N/A | Yes
OH | Ohio | Greene | 39057 | Pass | 0% | Pass | 0% | Yes
OH | Ohio | Guernsey | 39059 | Pass | 0% | Pass | 0% | Yes
OH | Ohio | Hamilton | 39061 | No Data | No Data | No Data | No Data | Yes
OH | Ohio | Hancock | 39063 | No Data | No Data | No Data | No Data | Yes
OH | Ohio | Hardin | 39065 | Pass | 0% | Pass | 0% | Yes
OH | Ohio | Harrison | 39067 | Pass | 0.1707% | Pass | 0% | Yes
OH | Ohio | Henry | 39069 | No Data | No Data | No Data | No Data | Yes
OH | Ohio | Highland | 39071 | Pass | 0% | Pass | 0% | Yes
OH | Ohio | Hocking | 39073 | Pass | 0% | Pass | 0% | Yes
OH | Ohio | Holmes | 39075 | Pass | 0% | Pass | 0% | Yes
OH | Ohio | Huron | 39077 | Pass | 0% | Pass | 0% | Yes
OH | Ohio | Jackson | 39079 | Pass | 0.01417% | Pass | 17.33% | Yes
OH | Ohio | Jefferson | 39081 | Pass | 0% | Pass | 0% | Yes
OH | Ohio | Knox | 39083 | Pass | 0% | Pass | 0% | Yes
OH | Ohio | Lake | 39085 | No Data | No Data | No Data | No Data | Yes
OH | Ohio | Lawrence | 39087 | Pass | 15.59% | Fail | N/A | Yes
OH | Ohio | Licking | 39089 | Pass | 0% | Pass | 0% | Yes
OH | Ohio | Logan | 39091 | Pass | 0% | Pass | 0% | Yes
OH | Ohio | Lorain | 39093 | Pass | 0% | Pass | 0% | Yes
OH | Ohio | Lucas | 39095 | No Data | No Data | No Data | No Data | Yes
OH | Ohio | Madison | 39097 | Pass | 0% | Pass | 0% | Yes
OH | Ohio | Mahoning | 39099 | Pass | 0% | Pass | 0% | Yes
OH | Ohio | Marion | 39101 | Pass | 0% | Pass | 0% | Yes
OH | Ohio | Medina | 39103 | Pass | 22.96% | Pass | 27.08% | Yes
OH | Ohio | Meigs | 39105 | Pass | 0% | Pass | 0% | Yes
OH | Ohio | Mercer | 39107 | Pass | 0% | Pass | 0% | Yes
OH | Ohio | Miami | 39109 | Pass | 0% | Pass | 0% | Yes
OH | Ohio | Monroe | 39111 | Pass | 0% | Pass | 0% | Yes
OH | Ohio | Montgomery | 39113 | Pass | 0% | Pass | 0% | Yes
OH | Ohio | Morgan | 39115 | Pass | 0% | Pass | 0% | Yes
OH | Ohio | Morrow | 39117 | Pass | 0% | Pass | 0% | Yes
OH | Ohio | Muskingum | 39119 | Pass | 0% | Pass | 0% | Yes
OH | Ohio | Noble | 39121 | Pass | 0% | Pass | 0% | Yes
OH | Ohio | Ottawa | 39123 | Pass | 0% | Pass | 0% | Yes
OH | Ohio | Paulding | 39125 | No Data | No Data | No Data | No Data | Yes
OH | Ohio | Perry | 39127 | Pass | 0% | Pass | 0% | Yes
OH | Ohio | Pickaway | 39129 | Pass | 0% | Pass | 0% | Yes
OH | Ohio | Pike | 39131 | Pass | 0% | Pass | 0% | Yes
OH | Ohio | Portage | 39133 | Pass | 7.945% | Pass | 0% | Yes
OH | Ohio | Preble | 39135 | Pass | 0% | Pass | 0% | Yes
OH | Ohio | Putnam | 39137 | No Data | No Data | No Data | No Data | Yes
OH | Ohio | Richland | 39139 | Pass | 0% | Pass | 0% | Yes
OH | Ohio | Ross | 39141 | Pass | 0% | Pass | 0% | Yes
OH | Ohio | Sandusky | 39143 | Pass | 0% | Pass | 0% | Yes
OH | Ohio | Scioto | 39145 | Pass | 0% | Pass | 0% | Yes
OH | Ohio | Seneca | 39147 | Pass | 0% | Pass | 0% | Yes
OH | Ohio | Shelby | 39149 | Pass | 0% | Pass | 0% | Yes
OH | Ohio | Stark | 39151 | Pass | 6.215% | Pass | 0% | Yes
OH | Ohio | Summit | 39153 | No Data | No Data | No Data | No Data | Yes
OH | Ohio | Trumbull | 39155 | Fail | N/A | Fail | N/A | Yes
OH | Ohio | Tuscarawas | 39157 | Pass | 0% | Pass | 0% | Yes
OH | Ohio | Union | 39159 | Pass | 0% | Pass | 0% | Yes
OH | Ohio | Van Wert | 39161 | No Data | No Data | No Data | No Data | Yes
OH | Ohio | Vinton | 39163 | Pass | 0% | Pass | 0% | Yes
OH | Ohio | Warren | 39165 | Pass | 0% | Pass | 0% | Yes
OH | Ohio | Washington | 39167 | Pass | 0% | Pass | 0% | Yes
OH | Ohio | Wayne | 39169 | Pass | 0% | Pass | 0% | Yes
OH | Ohio | Williams | 39171 | No Data | No Data | No Data | No Data | Yes
OH | Ohio | Wood | 39173 | No Data | No Data | No Data | No Data | Yes
OH | Ohio | Wyandot | 39175 | Pass | 0% | Pass | 0% | Yes
OK | Oklahoma | Adair | 40001 | Pass | 47.37% | Fail | N/A | Yes
OK | Oklahoma | Alfalfa | 40003 | Pass | 0% | Pass | 0% | No
OK | Oklahoma | Atoka | 40005 | Fail | N/A | Fail | N/A | Yes
OK | Oklahoma | Beaver | 40007 | Pass | 0% | Pass | 0% | No
OK | Oklahoma | Beckham | 40009 | Pass | 0% | Pass | 0% | No
OK | Oklahoma | Blaine | 40011 | Pass | 0% | Pass | 0% | No
OK | Oklahoma | Bryan | 40013 | Pass | 0% | Pass | 22.01% | Yes
OK | Oklahoma | Caddo | 40015 | Pass | 0% | Pass | 0% | No
OK | Oklahoma | Canadian | 40017 | Pass | 0% | Pass | 0% | Yes
OK | Oklahoma | Carter | 40019 | Fail | N/A | Fail | N/A | Yes
OK | Oklahoma | Cherokee | 40021 | Fail | N/A | Fail | N/A | Yes
OK | Oklahoma | Choctaw | 40023 | Pass | 0% | Pass | 0% | Yes
OK | Oklahoma | Cimarron | 40025 | Pass | 0% | Pass | 0% | No
OK | Oklahoma | Cleveland | 40027 | Pass | 0% | Pass | 6.197% | Yes
OK | Oklahoma | Coal | 40029 | Pass | 3.848% | Pass | 40.67% | Yes
OK | Oklahoma | Comanche | 40031 | Pass | 27% | Pass | 34.54% | No
OK | Oklahoma | Cotton | 40033 | Pass | 0% | Pass | 0% | No
OK | Oklahoma | Craig | 40035 | Fail | N/A | Fail | N/A | Yes
OK | Oklahoma | Creek | 40037 | Fail | N/A | Fail | N/A | Yes
OK | Oklahoma | Custer | 40039 | Pass | 0% | Pass | 0% | No
OK | Oklahoma | Delaware | 40041 | Pass | 45.68% | Pass | 47.01% | Yes
OK | Oklahoma | Dewey | 40043 | Pass | 0% | Pass | 0% | No
OK | Oklahoma | Ellis | 40045 | Pass | 0% | Pass | 0% | No
OK | Oklahoma | Garfield | 40047 | Pass | 0% | Pass | 0% | Yes
OK | Oklahoma | Garvin | 40049 | Pass | 0% | Pass | 0% | Yes
OK | Oklahoma | Grady | 40051 | Pass | 0% | Pass | 0% | Yes
OK | Oklahoma | Grant | 40053 | Pass | 0% | Pass | 0% | No
OK | Oklahoma | Greer | 40055 | Pass | 0% | Pass | 0% | No
OK | Oklahoma | Harmon | 40057 | Pass | 0% | Pass | 0% | No
OK | Oklahoma | Harper | 40059 | Pass | 0% | Pass | 0% | No
OK | Oklahoma | Haskell | 40061 | Fail | N/A | Fail | N/A | Yes
OK | Oklahoma | Hughes | 40063 | Fail | N/A | Fail | N/A | Yes
OK | Oklahoma | Jackson | 40065 | Pass | 0% | Pass | 0% | No
OK | Oklahoma | Jefferson | 40067 | Pass | 0% | Pass | 0% | No
OK | Oklahoma | Johnston | 40069 | Pass | 6.137% | Pass | 15.58% | Yes
OK | Oklahoma | Kay | 40071 | Pass | 0% | Pass | 0% | Yes
OK | Oklahoma | Kingfisher | 40073 | Pass | 0% | Pass | 9.646% | No
OK | Oklahoma | Kiowa | 40075 | Pass | 0% | Pass | 0% | No
OK | Oklahoma | Latimer | 40077 | Fail | N/A | Fail | N/A | Yes
OK | Oklahoma | Le Flore | 40079 | Pass | 39.97% | Fail | N/A | Yes
OK | Oklahoma | Lincoln | 40081 | Pass | 0% | Pass | 0% | Yes
OK | Oklahoma | Logan | 40083 | Pass | 0% | Pass | 0% | Yes
OK | Oklahoma | Love | 40085 | Pass | 10.21% | Pass | 31.86% | Yes
OK | Oklahoma | McClain | 40087 | Pass | 0% | Pass | 0% | Yes
OK | Oklahoma | McCurtain | 40089 | Pass | 0% | Pass | 0% | Yes
OK | Oklahoma | McIntosh | 40091 | Fail | N/A | Fail | N/A | Yes
OK | Oklahoma | Major | 40093 | Pass | 0% | Pass | 0% | No
OK | Oklahoma | Marshall | 40095 | Fail | N/A | Fail | N/A | Yes
OK | Oklahoma | Mayes | 40097 | Fail | N/A | Fail | N/A | Yes
OK | Oklahoma | Murray | 40099 | Pass | 12.5% | Pass | 24.73% | Yes
OK | Oklahoma | Muskogee | 40101 | Pass | 36.97% | Pass | 34.74% | Yes
OK | Oklahoma | Noble | 40103 | Pass | 0% | Pass | 0% | Yes
OK | Oklahoma | Nowata | 40105 | Fail | N/A | Fail | N/A | Yes
OK | Oklahoma | Okfuskee | 40107 | Pass | 0% | Pass | 17.05% | Yes
OK | Oklahoma | Oklahoma | 40109 | Pass | 0% | Pass | 0% | Yes
OK | Oklahoma | Okmulgee | 40111 | Pass | 31.87% | Pass | 0.2374% | Yes
OK | Oklahoma | Osage | 40113 | Pass | 18.63% | Pass | 15.98% | Yes
OK | Oklahoma | Ottawa | 40115 | Pass | 45.71% | Fail | N/A | Yes
OK | Oklahoma | Pawnee | 40117 | Pass | 0% | Pass | 0% | Yes
OK | Oklahoma | Payne | 40119 | Fail | N/A | Fail | N/A | Yes
OK | Oklahoma | Pittsburg | 40121 | Fail | N/A | Fail | N/A | Yes
OK | Oklahoma | Pontotoc | 40123 | Fail | N/A | Fail | N/A | Yes
OK | Oklahoma | Pottawatomie | 40125 | Pass | 0% | Pass | 0% | Yes
OK | Oklahoma | Pushmataha | 40127 | Pass | 0% | Pass | 0% | Yes
OK | Oklahoma | Roger Mills | 40129 | Pass | 0% | Pass | 0% | No
OK | Oklahoma | Rogers | 40131 | Fail | N/A | Fail | N/A | Yes
OK | Oklahoma | Seminole | 40133 | Fail | N/A | Fail | N/A | Yes
OK | Oklahoma | Sequoyah | 40135 | Fail | N/A | Pass | 49.38% | Yes
OK | Oklahoma | Stephens | 40137 | Pass | 28.52% | Pass | 45.31% | Yes
OK | Oklahoma | Texas | 40139 | Pass | 0% | Pass | 0% | No
OK | Oklahoma | Tillman | 40141 | Pass | 0% | Pass | 0% | No
OK | Oklahoma | Tulsa | 40143 | Pass | 0% | Pass | 0% | Yes
OK | Oklahoma | Wagoner | 40145 | Pass | 42.61% | Pass | 47.97% | Yes
OK | Oklahoma | Washington | 40147 | Pass | 26.11% | Pass | 42.44% | Yes
OK | Oklahoma | Washita | 40149 | Pass | 0% | Pass | 0% | No
OK | Oklahoma | Woods | 40151 | Pass | 0% | Pass | 0% | No
OK | Oklahoma | Woodward | 40153 | Pass | 0% | Pass | 0% | No
OR | Oregon | Baker | 41001 | Pass | 0% | Pass | 0% | No
OR | Oregon | Benton | 41003 | Pass | 0% | Pass | 0% | Yes
OR | Oregon | Clackamas | 41005 | Pass | 0% | Pass | 0% | Yes
OR | Oregon | Clatsop | 41007 | No Data | No Data | No Data | No Data | Yes
OR | Oregon | Columbia | 41009 | Pass | 14.59% | Pass | 37.76% | Yes
OR | Oregon | Coos | 41011 | No Data | No Data | Pass | 0% | Yes
OR | Oregon | Crook | 41013 | No Data | No Data | Fail | N/A | No
OR | Oregon | Curry | 41015 | No Data | No Data | Pass | 16.67% | Yes
OR | Oregon | Deschutes | 41017 | Fail | N/A | Pass | 0% | No
OR | Oregon | Douglas | 41019 | No Data | No Data | Pass | 17.86% | Yes
OR | Oregon | Gilliam | 41021 | Pass | 0% | Pass | 0% | No
OR | Oregon | Grant | 41023 | Pass | 0% | Pass | 0% | No
OR | Oregon | Harney | 41025 | Fail | N/A | Pass | 0% | No
OR | Oregon | Hood River | 41027 | No Data | No Data | No Data | No Data | Yes
OR | Oregon | Jackson | 41029 | No Data | No Data | Pass | 0% | Yes
OR | Oregon | Jefferson | 41031 | Fail | N/A | Pass | 0% | No
OR | Oregon | Josephine | 41033 | No Data | No Data | Pass | 16.67% | Yes
OR | Oregon | Klamath | 41035 | Fail | N/A | Fail | N/A | No
OR | Oregon | Lake | 41037 | Pass | 0% | Pass | 0% | No
OR | Oregon | Lane | 41039 | Pass | 0% | Pass | 0% | Yes
OR | Oregon | Lincoln | 41041 | No Data | No Data | No Data | No Data | Yes
OR | Oregon | Linn | 41043 | Pass | 0% | Pass | 0% | Yes
OR | Oregon | Malheur | 41045 | Pass | 0% | Pass | 0% | No
OR | Oregon | Marion | 41047 | Pass | 0% | Pass | 0% | Yes
OR | Oregon | Morrow | 41049 | Pass | 0% | Pass | 0% | No
OR | Oregon | Multnomah | 41051 | Pass | 0% | Pass | 0% | Yes
OR | Oregon | Polk | 41053 | Pass | 0% | Pass | 0% | Yes
OR | Oregon | Sherman | 41055 | No Data | No Data | No Data | No Data | No
OR | Oregon | Tillamook | 41057 | Pass | 27.29% | Pass | 34% | Yes
OR | Oregon | Umatilla | 41059 | Pass | 0% | Pass | 0% | No
OR | Oregon | Union | 41061 | Pass | 0% | Pass | 0% | Yes
OR | Oregon | Wallowa | 41063 | Pass | 0% | Pass | 0% | No
OR | Oregon | Wasco | 41065 | Pass | 0% | Pass | 0% | No
OR | Oregon | Washington | 41067 | Pass | 1.511% | Pass | 0% | Yes
OR | Oregon | Wheeler | 41069 | Pass | 3.333% | Pass | 0% | No
OR | Oregon | Yamhill | 41071 | Pass | 0% | Pass | 8.658% | Yes
PA | Pennsylvania | Adams | 42001 | Pass | 10.8% | Pass | 4.122% | Yes
PA | Pennsylvania | Allegheny | 42003 | Pass | 35.3% | Fail | N/A | Yes
PA | Pennsylvania | Armstrong | 42005 | Fail | N/A | Pass | 0% | Yes
PA | Pennsylvania | Beaver | 42007 | Pass | 31.15% | Pass | 0% | Yes
PA | Pennsylvania | Bedford | 42009 | Pass | 0% | Pass | 0% | Yes
PA | Pennsylvania | Berks | 42011 | Pass | 29.21% | Pass | 10.75% | Yes
PA | Pennsylvania | Blair | 42013 | Pass | 0% | Pass | 0% | Yes
PA | Pennsylvania | Bradford | 42015 | Pass | 0% | Pass | 0% | Yes
PA | Pennsylvania | Bucks | 42017 | Fail | N/A | Fail | N/A | Yes
PA | Pennsylvania | Butler | 42019 | Pass | 0% | Pass | 0% | Yes
PA | Pennsylvania | Cambria | 42021 | Fail | N/A | Fail | N/A | Yes
PA | Pennsylvania | Cameron | 42023 | No Data | No Data | No Data | No Data | Yes
PA | Pennsylvania | Carbon | 42025 | No Data | No Data | No Data | No Data | Yes
PA | Pennsylvania | Centre | 42027 | Pass | 8.058% | Pass | 0% | Yes
PA | Pennsylvania | Chester | 42029 | Pass | 42.9% | Pass | 0% | Yes
PA | Pennsylvania | Clarion | 42031 | Pass | 15.33% | Pass | 0% | Yes
PA | Pennsylvania | Clearfield | 42033 | Fail | N/A | Fail | N/A | Yes
PA | Pennsylvania | Clinton | 42035 | Pass | 0% | Pass | 0% | Yes
PA | Pennsylvania | Columbia | 42037 | Pass | 19.19% | Pass | 2.66% | Yes
PA | Pennsylvania | Crawford | 42039 | Pass | 0% | Pass | 0% | Yes
PA | Pennsylvania | Cumberland | 42041 | Pass | 0% | Pass | 0% | Yes
PA | Pennsylvania | Dauphin | 42043 | Pass | 3.726% | Pass | 0% | Yes
PA | Pennsylvania | Delaware | 42045 | No Data | No Data | No Data | No Data | Yes
PA | Pennsylvania | Elk | 42047 | No Data | No Data | No Data | No Data | Yes
PA | Pennsylvania | Erie | 42049 | Pass | 0% | Pass | 0% | Yes
PA | Pennsylvania | Fayette | 42051 | Pass | 13.73% | Pass | 37.27% | Yes
PA | Pennsylvania | Forest | 42053 | No Data | No Data | No Data | No Data | Yes
PA | Pennsylvania | Franklin | 42055 | Pass | 0% | Pass | 0% | Yes
PA | Pennsylvania | Fulton | 42057 | Fail | N/A | Pass | 23.78% | Yes
PA | Pennsylvania | Greene | 42059 | Pass | 39.14% | Pass | 44.14% | Yes
PA | Pennsylvania | Huntingdon | 42061 | Pass | 0% | Pass | 0% | Yes
PA | Pennsylvania | Indiana | 42063 | Pass | 0% | Pass | 0% | Yes
PA | Pennsylvania | Jefferson | 42065 | Pass | 17.82% | Pass | 16.67% | Yes
PA | Pennsylvania | Juniata | 42067 | Pass | 0% | Pass | 0% | Yes
PA | Pennsylvania | Lackawanna | 42069 | Pass | 10.53% | Pass | 0% | Yes
PA | Pennsylvania | Lancaster | 42071 | Pass | 0% | Pass | 0% | Yes
PA | Pennsylvania | Lawrence | 42073 | Pass | 0% | Pass | 0% | Yes
PA | Pennsylvania | Lebanon | 42075 | Pass | 0% | Pass | 0% | Yes
PA | Pennsylvania | Lehigh | 42077 | Pass | 0% | Pass | 0% | Yes
PA | Pennsylvania | Luzerne | 42079 | Fail | N/A | Fail | N/A | Yes
PA | Pennsylvania | Lycoming | 42081 | Pass | 0% | Pass | 0% | Yes
PA | Pennsylvania | McKean | 42083 | Pass | 42.5% | Pass | 29.03% | Yes
PA | Pennsylvania | Mercer | 42085 | Pass | 0% | Pass | 0% | Yes
PA | Pennsylvania | Mifflin | 42087 | Pass | 0% | Pass | 0% | Yes
PA | Pennsylvania | Monroe | 42089 | No Data | No Data | No Data | No Data | Yes
PA | Pennsylvania | Montgomery | 42091 | Fail | N/A | Fail | N/A | Yes
PA | Pennsylvania | Montour | 42093 | Pass | 40.42% | Pass | 13.64% | Yes
PA | Pennsylvania | Northampton | 42095 | Pass | 0% | Pass | 0% | Yes
PA | Pennsylvania | Northumberland | 42097 | Pass | 0% | Pass | 0% | Yes
PA | Pennsylvania | Perry | 42099 | Pass | 23.64% | Pass | 0% | Yes
PA | Pennsylvania | Philadelphia | 42101 | No Data | No Data | No Data | No Data | Yes
PA | Pennsylvania | Pike | 42103 | No Data | No Data | No Data | No Data | Yes
PA | Pennsylvania | Potter | 42105 | Pass | 36.87% | Pass | 7.218% | Yes
PA | Pennsylvania | Schuylkill | 42107 | Pass | 15.68% | Pass | 14.93% | Yes
PA | Pennsylvania | Snyder | 42109 | Pass | 49.88% | Pass | 28.88% | Yes
PA | Pennsylvania | Somerset | 42111 | Pass | 22.06% | Pass | 20.27% | Yes
PA | Pennsylvania | Sullivan | 42113 | No Data | No Data | No Data | No Data | Yes
PA | Pennsylvania | Susquehanna | 42115 | Pass | 38.1% | Pass | 44.44% | Yes
PA | Pennsylvania | Tioga | 42117 | Pass | 10.1% | Pass | 0% | Yes
PA | Pennsylvania | Union | 42119 | Pass | 0% | Pass | 0% | Yes
PA | Pennsylvania | Venango | 42121 | Pass | 0% | Pass | 0% | Yes
PA | Pennsylvania | Warren | 42123 | Pass | 0% | Pass | 0% | Yes
PA | Pennsylvania | Washington | 42125 | Pass | 43.59% | Pass | 26% | Yes
PA | Pennsylvania | Wayne | 42127 | Pass | 18.47% | Pass | 0% | Yes
PA | Pennsylvania | Westmoreland | 42129 | Pass | 20.25% | Pass | 14.52% | Yes
PA | Pennsylvania | Wyoming | 42131 | Pass | 0% | Pass | 0% | Yes
PA | Pennsylvania | York | 42133 | Pass | 0% | Pass | 0% | Yes
RI | Rhode Island | Bristol | 44001 | No Data | No Data | No Data | No Data | Yes
RI | Rhode Island | Kent | 44003 | No Data | No Data | No Data | No Data | Yes
RI | Rhode Island | Newport | 44005 | No Data | No Data | No Data | No Data | Yes
RI | Rhode Island | Providence | 44007 | No Data | No Data | No Data | No Data | Yes
RI | Rhode Island | Washington | 44009 | No Data | No Data | No Data | No Data | Yes
SC | South Carolina | Abbeville | 45001 | Fail | N/A | Fail | N/A | Yes
SC | South Carolina | Aiken | 45003 | Fail | N/A | Fail | N/A | Yes
SC | South Carolina | Allendale | 45005 | Pass | 45.62% | Fail | N/A | Yes
SC | South Carolina | Anderson | 45007 | Fail | N/A | Fail | N/A | Yes
SC | South Carolina | Bamberg | 45009 | Pass | 36.06% | Pass | 49.55% | Yes
SC | South Carolina | Barnwell | 45011 | Pass | 35.56% | Pass | 33.28% | Yes
SC | South Carolina | Beaufort | 45013 | No Data | No Data | No Data | No Data | Yes
SC | South Carolina | Berkeley | 45015 | Pass | 35.78% | Pass | 34.8% | Yes
SC | South Carolina | Calhoun | 45017 | Pass | 0% | Pass | 24.72% | Yes
SC | South Carolina | Charleston | 45019 | No Data | No Data | No Data | No Data | Yes
SC | South Carolina | Cherokee | 45021 | Fail | N/A | Fail | N/A | Yes
SC | South Carolina | Chester | 45023 | Pass | 0% | Pass | 0% | Yes
SC | South Carolina | Chesterfield | 45025 | Pass | 30.84% | Pass | 18.11% | Yes
SC | South Carolina | Clarendon | 45027 | Fail | N/A | Pass | 40.66% | Yes
SC | South Carolina | Colleton | 45029 | Pass | 6.175% | Pass | 34.77% | Yes
SC | South Carolina | Darlington | 45031 | Pass | 40.25% | Pass | 28.65% | Yes
SC | South Carolina | Dillon | 45033 | Pass | 2% | Pass | 34.1% | Yes
SC | South Carolina | Dorchester | 45035 | Fail | N/A | Fail | N/A | Yes
SC | South Carolina | Edgefield | 45037 | Pass | 34.34% | Fail | N/A | Yes
SC | South Carolina | Fairfield | 45039 | Pass | 2.436% | Fail | N/A | Yes
SC | South Carolina | Florence | 45041 | Pass | 33.19% | Fail | N/A | Yes
SC | South Carolina | Georgetown | 45043 | Fail | N/A | Fail | N/A | Yes
SC | South Carolina | Greenville | 45045 | Pass | 36.23% | Fail | N/A | Yes
SC | South Carolina | Greenwood | 45047 | Fail | N/A | Fail | N/A | Yes
SC | South Carolina | Hampton | 45049 | Pass | 36.22% | Fail | N/A | Yes
SC | South Carolina | Horry | 45051 | Pass | 0% | Pass | 0% | Yes
SC | South Carolina | Jasper | 45053 | No Data | No Data | No Data | No Data | Yes
SC | South Carolina | Kershaw | 45055 | Pass | 0% | Pass | 0% | Yes
SC | South Carolina | Lancaster | 45057 | Fail | N/A | Fail | N/A | Yes
SC | South Carolina | Laurens | 45059 | Fail | N/A | Fail | N/A | Yes
SC | South Carolina | Lee | 45061 | Pass | 0% | Pass | 9.201% | Yes
SC | South Carolina | Lexington | 45063 | Fail | N/A | Fail | N/A | Yes
SC | South Carolina | McCormick | 45065 | No Data | No Data | No Data | No Data | Yes
SC | South Carolina | Marion | 45067 | Pass | 24.57% | Pass | 48.87% | Yes
SC | South Carolina | Marlboro | 45069 | Pass | 0% | Pass | 31.2% | Yes
SC | South Carolina | Newberry | 45071 | Fail | N/A | Fail | N/A | Yes
SC | South Carolina | Oconee | 45073 | Fail | N/A | Fail | N/A | Yes
SC | South Carolina | Orangeburg | 45075 | Fail | N/A | Fail | N/A | Yes
SC | South Carolina | Pickens | 45077 | Pass | 0% | Pass | 0% | Yes
SC | South Carolina | Richland | 45079 | Pass | 34.89% | Pass | 44.99% | Yes
SC | South Carolina | Saluda | 45081 | Fail | N/A | Fail | N/A | Yes
SC | South Carolina | Spartanburg | 45083 | Pass | 34.8% | Pass | 42.57% | Yes
SC | South Carolina | Sumter | 45085 | Pass | 19.04% | Pass | 31.75% | Yes
SC | South Carolina | Union | 45087 | Pass | 18.89% | Pass | 34.64% | Yes
SC | South Carolina | Williamsburg | 45089 | Pass | 39.25% | Fail | N/A | Yes
SC | South Carolina | York | 45091 | Pass | 39.72% | Fail | N/A | Yes
SD | South Dakota | Aurora | 46003 | Pass | 0% | Pass | 0% | No
SD | South Dakota | Beadle | 46005 | Pass | 0% | Pass | 0% | No
SD | South Dakota | Bennett | 46007 | Pass | 0% | Pass | 0% | No
SD | South Dakota | Bon Homme | 46009 | Pass | 0% | Pass | 0% | No
SD | South Dakota | Brookings | 46011 | Pass | 0% | Pass | 0% | Yes
SD | South Dakota | Brown | 46013 | Pass | 0% | Pass | 0% | No
SD | South Dakota | Brule | 46015 | Pass | 0% | Pass | 0% | No
SD | South Dakota | Buffalo | 46017 | Pass | 0% | Pass | 0% | No
SD | South Dakota | Butte | 46019 | Pass | 0% | Pass | 0% | No
SD | South Dakota | Campbell | 46021 | Pass | 0% | Pass | 0% | No
SD | South Dakota | Charles Mix | 46023 | Pass | 0% | Pass | 0% | No
SD | South Dakota | Clark | 46025 | Pass | 0% | Pass | 0% | No
SD | South Dakota | Clay | 46027 | Pass | 0% | Pass | 0% | Yes
SD | South Dakota | Codington | 46029 | Pass | 0% | Pass | 0% | No
SD | South Dakota | Corson | 46031 | Pass | 0% | Pass | 0% | No
SD | South Dakota | Custer | 46033 | Pass | 0% | Pass | 0% | No
SD | South Dakota | Davison | 46035 | Pass | 0% | Pass | 0% | No
SD | South Dakota | Day | 46037 | Pass | 0% | Pass | 0% | No
SD | South Dakota | Deuel | 46039 | Pass | 0% | Pass | 0% | Yes
SD | South Dakota | Dewey | 46041 | Pass | 0% | Pass | 0% | No
SD | South Dakota | Douglas | 46043 | Pass | 0% | Pass | 0% | No
SD | South Dakota | Edmunds | 46045 | Pass | 0% | Pass | 0% | No
SD | South Dakota | Fall River | 46047 | Pass | 0% | Pass | 0% | No
SD | South Dakota | Faulk | 46049 | Pass | 0% | Pass | 0% | No
SD | South Dakota | Grant | 46051 | Pass | 0% | Pass | 0% | No
SD | South Dakota | Gregory | 46053 | Pass | 0% | Pass | 0% | No
SD | South Dakota | Haakon | 46055 | Pass | 0% | Pass | 0% | No
SD | South Dakota | Hamlin | 46057 | Pass | 0% | Pass | 0% | Yes
SD | South Dakota | Hand | 46059 | Pass | 0% | Pass | 0% | No
SD | South Dakota | Hanson | 46061 | Pass | 0% | Pass | 0% | No
SD | South Dakota | Harding | 46063 | Pass | 0% | Pass | 0% | No
SD | South Dakota | Hughes | 46065 | Pass | 0% | Pass | 0% | No
SD | South Dakota | Hutchinson | 46067 | Pass | 0% | Pass | 0% | No
SD | South Dakota | Hyde | 46069 | Pass | 0% | Pass | 0% | No
SD | South Dakota | Jackson | 46071 | Pass | 0% | Pass | 0% | No
SD | South Dakota | Jerauld | 46073 | Pass | 0% | Pass | 0% | No
SD | South Dakota | Jones | 46075 | Pass | 0% | Pass | 0% | No
SD | South Dakota | Kingsbury | 46077 | Pass | 0% | Pass | 0% | No
SD | South Dakota | Lake | 46079 | Pass | 0% | Pass | 0% | No
SD | South Dakota | Lawrence | 46081 | Pass | 0% | Pass | 0% | Yes
SD | South Dakota | Lincoln | 46083 | Pass | 0% | Pass | 0% | No
SD | South Dakota | Lyman | 46085 | Pass | 0% | Pass | 0% | No
SD | South Dakota | McCook | 46087 | Pass | 0% | Pass | 0% | No
SD | South Dakota | McPherson | 46089 | Pass | 5.956% | Pass | 0.5583% | No
SD | South Dakota | Marshall | 46091 | Pass | 0% | Pass | 0% | No
SD | South Dakota | Meade | 46093 | Pass | 0% | Pass | 0% | No
SD | South Dakota | Mellette | 46095 | Pass | 0% | Pass | 0% | No
SD | South Dakota | Miner | 46097 | Pass | 0% | Pass | 0% | No
SD | South Dakota | Minnehaha | 46099 | Pass | 0% | Pass | 0% | No
SD | South Dakota | Moody | 46101 | Pass | 0% | Pass | 0% | Yes
SD | South Dakota | Pennington | 46103 | Pass | 0% | Pass | 0% | No
SD | South Dakota | Perkins | 46105 | Pass | 0% | Pass | 0% | No
SD | South Dakota | Potter | 46107 | Pass | 0% | Pass | 0% | No
SD | South Dakota | Roberts | 46109 | Pass | 0% | Pass | 0% | No
SD | South Dakota | Sanborn | 46111 | Pass | 0% | Pass | 0% | No
SD | South Dakota | Shannon | 46113 | Pass | 0% | No Data | No Data | No
SD | South Dakota | Spink | 46115 | Pass | 0% | Pass | 0% | No
SD | South Dakota | Stanley | 46117 | Pass | 0% | Pass | 0% | No
SD | South Dakota | Sully | 46119 | Pass | 0% | Pass | 0% | No
SD | South Dakota | Todd | 46121 | Pass | 0% | Pass | 7.787% | No
SD | South Dakota | Tripp | 46123 | Pass | 13.67% | Pass | 21.32% | No
SD | South Dakota | Turner | 46125 | Pass | 0% | Pass | 0% | No
SD | South Dakota | Union | 46127 | Pass | 0% | Pass | 0% | Yes
SD | South Dakota | Walworth | 46129 | Pass | 0% | Pass | 0% | No
SD | South Dakota | Yankton | 46135 | Pass | 0% | Pass | 0% | No
SD | South Dakota | Ziebach | 46137 | Pass | 0% | Pass | 0% | No
TN | Tennessee | Anderson | 47001 | Pass | 0% | Pass | 0% | Yes
TN | Tennessee | Bedford | 47003 | Pass | 0% | Pass | 0% | Yes
TN | Tennessee | Benton | 47005 | Pass | 0% | Pass | 0% | Yes
TN | Tennessee | Bledsoe | 47007 | Pass | 0% | Pass | 0% | Yes
TN | Tennessee | Blount | 47009 | Pass | 0% | Pass | 10.4% | Yes
TN | Tennessee | Bradley | 47011 | Pass | 0% | Pass | 0% | Yes
TN | Tennessee | Campbell | 47013 | Pass | 0% | Pass | 0% | Yes
TN | Tennessee | Cannon | 47015 | Pass | 0% | Pass | 0% | Yes
TN | Tennessee | Carroll | 47017 | Pass | 0% | Pass | 0% | Yes
TN | Tennessee | Carter | 47019 | Pass | 31.24% | Pass | 32.57% | Yes
TN | Tennessee | Cheatham | 47021 | Pass | 0% | Pass | 0% | Yes
TN | Tennessee | Chester | 47023 | Pass | 0% | Pass | 0% | Yes
TN | Tennessee | Claiborne | 47025 | Pass | 0% | Pass | 0% | Yes
TN | Tennessee | Clay | 47027 | Pass | 0% | Pass | 0% | Yes
TN | Tennessee | Cocke | 47029 | Pass | 0% | Pass | 0% | Yes
TN | Tennessee | Coffee | 47031 | Pass | 0% | Pass | 0% | Yes
TN | Tennessee | Crockett | 47033 | Pass | 0% | Pass | 0% | Yes
TN | Tennessee | Cumberland | 47035 | Pass | 0% | Pass | 0% | Yes
TN | Tennessee | Davidson | 47037 | Pass | 0% | Pass | 0% | Yes
TN | Tennessee | Decatur | 47039 | Pass | 0% | Pass | 0% | Yes
TN | Tennessee | DeKalb | 47041 | Pass | 0% | Pass | 0% | Yes
TN | Tennessee | Dickson | 47043 | Pass | 0% | Pass | 0% | Yes
TN | Tennessee | Dyer | 47045 | Pass | 0% | Pass | 0% | Yes
TN | Tennessee | Fayette | 47047 | Pass | 0% | Pass | 0% | Yes
TN | Tennessee | Fentress | 47049 | Pass | 16.66% | Pass | 0% | Yes
TN | Tennessee | Franklin | 47051 | Pass | 0% | Pass | 0% | Yes
TN | Tennessee | Gibson | 47053 | Pass | 0% | Pass | 0% | Yes
TN | Tennessee | Giles | 47055 | Pass | 0% | Pass | 0% | Yes
TN | Tennessee | Grainger | 47057 | Pass | 0% | Pass | 28.65% | Yes
TN | Tennessee | Greene | 47059 | Pass | 0% | Pass | 0% | Yes
TN | Tennessee | Grundy | 47061 | Pass | 0% | Pass | 0% | Yes
TN | Tennessee | Hamblen | 47063 | Pass | 0% | Pass | 0% | Yes
TN | Tennessee | Hamilton | 47065 | Pass | 16.27% | Pass | 17.95% | Yes
TN | Tennessee | Hancock | 47067 | Pass | 0% | Pass | 0% | Yes
TN | Tennessee | Hardeman | 47069 | Pass | 0% | Pass | 0% | Yes
TN | Tennessee | Hardin | 47071 | Pass | 0% | Pass | 0% | Yes
TN | Tennessee | Hawkins | 47073 | Pass | 0% | Pass | 0% | Yes
TN | Tennessee | Haywood | 47075 | Pass | 0% | Pass | 0% | Yes
TN | Tennessee | Henderson | 47077 | Pass | 0% | Pass | 0% | Yes
TN | Tennessee | Henry | 47079 | Pass | 0% | Pass | 0% | Yes
TN | Tennessee | Hickman | 47081 | Pass | 0% | Pass | 0% | Yes
TN | Tennessee | Houston | 47083 | Pass | 0% | Pass | 0% | Yes
TN | Tennessee | Humphreys | 47085 | Pass | 0% | Pass | 0% | Yes
TN | Tennessee | Jackson | 47087 | Pass | 0% | Pass | 0% | Yes
TN | Tennessee | Jefferson | 47089 | Pass | 0% | Pass | 0% | Yes
TN | Tennessee | Johnson | 47091 | Pass | 0% | Pass | 0% | Yes
TN | Tennessee | Knox | 47093 | Pass | 0% | Pass | 2.544% | Yes
TN | Tennessee | Lake | 47095 | Pass | 0% | No Data | No Data | Yes
TN | Tennessee | Lauderdale | 47097 | Pass | 0% | Pass | 0% | Yes
TN | Tennessee | Lawrence | 47099 | Pass | 0% | Pass | 0% | Yes
TN | Tennessee | Lewis | 47101 | Pass | 0% | Pass | 0% | Yes
TN | Tennessee | Lincoln | 47103 | Pass | 0% | Pass | 0% | Yes
TN | Tennessee | Loudon | 47105 | Pass | 0% | Pass | 0% | Yes
TN | Tennessee | McMinn | 47107 | Pass | 0% | Pass | 0% | Yes
TN | Tennessee | McNairy | 47109 | Pass | 0% | Pass | 0% | Yes
TN | Tennessee | Macon | 47111 | Pass | 0% | Pass | 0% | Yes
TN | Tennessee | Madison | 47113 | Pass | 0% | Pass | 0% | Yes
TN | Tennessee | Marion | 47115 | Pass | 0% | Pass | 0% | Yes
TN | Tennessee | Marshall | 47117 | Pass | 0% | Pass | 0% | Yes
TN | Tennessee | Maury | 47119 | Pass | 0% | Pass | 0% | Yes
TN | Tennessee | Meigs | 47121 | Pass | 0% | Pass | 0% | Yes
TN | Tennessee | Monroe | 47123 | Pass | 0% | Pass | 0% | Yes
TN | Tennessee | Montgomery | 47125 | Pass | 0% | Pass | 0% | Yes
TN | Tennessee | Moore | 47127 | Pass | 0% | Pass | 0% | Yes
TN | Tennessee | Morgan | 47129 | Pass | 0% | Pass | 5.208% | Yes
TN | Tennessee | Obion | 47131 | Pass | 0% | Pass | 0% | Yes
TN | Tennessee | Overton | 47133 | Pass | 0% | Pass | 8.196% | Yes
TN | Tennessee | Perry | 47135 | Pass | 0% | Pass | 0% | Yes
TN | Tennessee | Pickett | 47137 | Pass | 19.3% | Pass | 23.57% | Yes
TN | Tennessee | Polk | 47139 | Pass | 0% | Pass | 0% | Yes
TN | Tennessee | Putnam | 47141 | Pass | 0% | Pass | 1.836% | Yes
TN | Tennessee | Rhea | 47143 | Pass | 0% | Pass | 0% | Yes
TN | Tennessee | Roane | 47145 | Pass | 0% | Pass | 0% | Yes
TN | Tennessee | Robertson | 47147 | Pass | 0% | Pass | 0% | Yes
TN | Tennessee | Rutherford | 47149 | Pass | 0% | Pass | 0% | Yes
TN | Tennessee | Scott | 47151 | Pass | 17.77% | Pass | 15.96% | Yes
TN | Tennessee | Sequatchie | 47153 | Pass | 0% | Pass | 0% | Yes
TN | Tennessee | Sevier | 47155 | Pass | 0% | Pass | 0% | Yes
TN | Tennessee | Shelby | 47157 | Pass | 0% | Pass | 0% | Yes
TN | Tennessee | Smith | 47159 | Pass | 0% | Pass | 0% | Yes
TN | Tennessee | Stewart | 47161 | Pass | 0% | Pass | 0% | Yes
TN | Tennessee | Sullivan | 47163 | Pass | 47.59% | Fail | N/A | Yes
TN | Tennessee | Sumner | 47165 | Pass | 0% | Pass | 0% | Yes
TN | Tennessee | Tipton | 47167 | Pass | 0% | Pass | 0% | Yes
TN | Tennessee | Trousdale | 47169 | Pass | 0% | Pass | 0% | Yes
TN | Tennessee | Unicoi | 47171 | No Data | No Data | No Data | No Data | Yes
TN | Tennessee | Union | 47173 | Pass | 0% | Pass | 0% | Yes
TN | Tennessee | Van Buren | 47175 | Pass | 0% | Pass | 0% | Yes
TN | Tennessee | Warren | 47177 | Pass | 0% | Pass | 0% | Yes
TN | Tennessee | Washington | 47179 | Pass | 0% | Pass | 0% | Yes
TN | Tennessee | Wayne | 47181 | Pass | 0% | Pass | 0% | Yes
TN | Tennessee | Weakley | 47183 | Pass | 0% | Pass | 0% | Yes
TN | Tennessee | White | 47185 | Pass | 21.72% | Pass | 14.91% | Yes
TN | Tennessee | Williamson | 47187 | Pass | 0% | Pass | 0% | Yes
TN | Tennessee | Wilson | 47189 | Pass | 0% | Pass | 0% | Yes
TX | Texas | Anderson | 48001 | Fail | N/A | Pass | 37.49% | Yes
TX | Texas | Andrews | 48003 | Pass | 0% | Pass | 0% | No
TX | Texas | Angelina | 48005 | Fail | N/A | Fail | N/A | Yes
TX | Texas | Aransas | 48007 | Pass | 0% | Pass | 0% | Yes
TX | Texas | Archer | 48009 | Pass | 0% | Pass | 0% | No
TX | Texas | Armstrong | 48011 | Pass | 0.6561% | Pass | 0% | No
TX | Texas | Atascosa | 48013 | Pass | 4.137% | Pass | 0% | No
TX | Texas | Austin | 48015 | Pass | 48.1% | Pass | 38.31% | Yes
TX | Texas | Bailey | 48017 | Pass | 0% | Pass | 0% | No
TX | Texas | Bandera | 48019 | Pass | 0% | Pass | 0% | No
TX | Texas | Bastrop | 48021 | Pass | 29.76% | Fail | N/A | No
TX | Texas | Baylor | 48023 | Pass | 0% | Pass | 0% | No
TX | Texas | Bee | 48025 | Pass | 0% | Pass | 0% | No
TX | Texas | Bell | 48027 | Pass | 0% | Pass | 0% | No
TX | Texas | Bexar | 48029 | Pass | 1.342% | Pass | 21.41% | No
TX | Texas | Blanco | 48031 | Pass | 26.85% | Pass | 30.53% | No
TX | Texas | Borden | 48033 | Pass | 0% | Pass | 0% | No
TX | Texas | Bosque | 48035 | Fail | N/A | Pass | 47.26% | No
TX | Texas | Bowie | 48037 | Fail | N/A | Fail | N/A | Yes
TX | Texas | Brazoria | 48039 | Pass | 0% | Pass | 0% | Yes
TX | Texas | Brazos | 48041 | Pass | 0% | Pass | 0% | Yes
TX | Texas | Brewster | 48043 | Pass | 0% | Pass | 0% | No
TX | Texas | Briscoe | 48045 | Pass | 0% | Pass | 0% | No
TX | Texas | Brooks | 48047 | Pass | 0% | Pass | 0% | No
TX | Texas | Brown | 48049 | Fail | N/A | Fail | N/A | No
TX | Texas | Burleson | 48051 | Pass | 0% | Pass | 1.365% | No
TX | Texas | Burnet | 48053 | Pass | 21.16% | Pass | 25.39% | No
TX | Texas | Caldwell | 48055 | Pass | 1.221% | Pass | 9.848% | No
TX | Texas | Calhoun | 48057 | Pass | 0% | Pass | 0% | Yes
TX | Texas | Callahan | 48059 | Fail | N/A | Fail | N/A | No
TX | Texas | Cameron | 48061 | Pass | 0% | Pass | 0% | Yes
TX | Texas | Camp | 48063 | Pass | 48.85% | Fail | N/A | Yes
TX | Texas | Carson | 48065 | Pass | 0% | Pass | 0% | No
TX | Texas | Cass | 48067 | Fail | N/A | Fail | N/A | Yes
TX | Texas | Castro | 48069 | Pass | 0% | Pass | 0% | No
TX | Texas | Chambers | 48071 | Pass | 1.465% | Pass | 0% | Yes
TX | Texas | Cherokee | 48073 | Fail | N/A | Fail | N/A | Yes
TX | Texas | Childress | 48075 | Pass | 0% | Pass | 0% | No
TX | Texas | Clay | 48077 | Pass | 17.86% | Pass | 2.104% | No
TX | Texas | Cochran | 48079 | Pass | 0% | Pass | 0% | No
TX | Texas | Coke | 48081 | Pass | 0% | Pass | 0% | No
TX | Texas | Coleman | 48083 | Fail | N/A | Fail | N/A | No
TX | Texas | Collin | 48085 | Fail | N/A | Fail | N/A | Yes
TX | Texas | Collingsworth | 48087 | Pass | 0% | Pass | 0% | No
TX | Texas | Colorado | 48089 | Pass | 24.15% | Pass | 37.48% | Yes
TX | Texas | Comal | 48091 | Pass | 0% | Pass | 0% | No
TX | Texas | Comanche | 48093 | Pass | 15.97% | Pass | 29.59% | No
TX | Texas | Concho | 48095 | Pass | 0% | Pass | 0% | No
TX | Texas | Cooke | 48097 | Pass | 47.36% | Pass | 48.58% | No
TX | Texas | Coryell | 48099 | Pass | 36.08% | Pass | 36.92% | No
TX | Texas | Cottle | 48101 | Pass | 0% | Pass | 0% | No
TX | Texas | Crane | 48103 | No Data | No Data | No Data | No Data | No
TX | Texas | Crockett | 48105 | Pass | 0% | Pass | 0% | No
TX | Texas | Crosby | 48107 | Pass | 0% | Pass | 0% | No
TX | Texas | Culberson | 48109 | Pass | 0% | Pass | 0% | No
TX | Texas | Dallam | 48111 | Pass | 0% | Pass | 0% | No
TX | Texas | Dallas | 48113 | Pass | 19.84% | Pass | 20.95% | No
TX | Texas | Dawson | 48115 | Pass | 0% | Pass | 0% | No
TX | Texas | Deaf Smith | 48117 | Pass | 0.8267% | Pass | 3.472% | No
TX | Texas | Delta | 48119 | Pass | 38.1% | Pass | 29.26% | Yes
TX | Texas | Denton | 48121 | Pass | 31.31% | Pass | 30.88% | No
TX | Texas | DeWitt | 48123 | Fail | N/A | Fail | N/A | No
TX | Texas | Dickens | 48125 | Pass | 0% | Pass | 0% | No
TX | Texas | Dimmit | 48127 | Pass | 0% | Pass | 0% | No
TX | Texas | Donley | 48129 | Pass | 0% | Pass | 0% | No
TX | Texas | Duval | 48131 | Pass | 0% | Pass | 0% | No
TX | Texas | Eastland | 48133 | Pass | 45.39% | Fail | N/A | No
TX | Texas | Ector | 48135 | Pass | 0% | Pass | 0% | No
TX | Texas | Edwards | 48137 | Pass | 0% | Pass | 0% | No
TX | Texas | Ellis | 48139 | Pass | 0% | Pass | 0% | No
TX | Texas | El Paso | 48141 | Pass | 0% | Pass | 0% | No
TX | Texas | Erath | 48143 | Pass | 26.95% | Pass | 31.64% | No
TX | Texas | Falls | 48145 | Pass | 0% | Pass | 21.16% | No
TX | Texas | Fannin | 48147 | Pass | 29.1% | Pass | 34.78% | Yes
TX | Texas | Fayette | 48149 | Pass | 1.425% | Pass | 0% | No
TX | Texas | Fisher | 48151 | Pass | 0% | Pass | 0% | No
TX | Texas | Floyd | 48153 | Pass | 0% | Pass | 0% | No
TX | Texas | Foard | 48155 | Pass | 0% | Pass | 0% | No
TX | Texas | Fort Bend | 48157 | Pass | 0% | Pass | 0% | Yes
TX | Texas | Franklin | 48159 | Pass | 43.93% | Pass | 39.11% | Yes
TX | Texas | Freestone | 48161 | Pass | 40.28% | Pass | 36.5% | No
TX | Texas | Frio | 48163 | Pass | 0% | Pass | 0% | No
TX | Texas | Gaines | 48165 | Pass | 0% | Pass | 0% | No
TX | Texas | Galveston | 48167 | Pass | 0% | Pass | 0% | Yes
TX | Texas | Garza | 48169 | Pass | 0% | Pass | 0% | No
TX | Texas | Gillespie | 48171 | Pass | 0% | Pass | 0% | No
TX | Texas | Glasscock | 48173 | Pass | 0% | Pass | 0% | No
TX | Texas | Goliad | 48175 | Pass | 10.11% | Pass | 0% | No
TX | Texas | Gonzales | 48177 | Pass | 32.33% | Fail | N/A | No
TX | Texas | Gray | 48179 | Pass | 0% | Pass | 0% | No
TX | Texas | Grayson | 48181 | Pass | 47.26% | Pass | 35.38% | Yes
TX | Texas | Gregg | 48183 | Pass | 47.57% | Fail | N/A | Yes
TX | Texas | Grimes | 48185 | Fail | N/A | Fail | N/A | Yes
TX | Texas | Guadalupe | 48187 | Pass | 9.848% | Pass | 18.59% | No
TX | Texas | Hale | 48189 | Pass | 0% | Pass | 0% | No
TX | Texas | Hall | 48191 | Pass | 0% | Pass | 0% | No
TX | Texas | Hamilton | 48193 | Pass | 15.1% | Pass | 0% | No
TX | Texas | Hansford | 48195 | Pass | 0% | Pass | 0% | No
TX | Texas | Hardeman | 48197 | Pass | 31.15% | Pass | 27.5% | No
TX | Texas | Hardin | 48199 | Pass | 34.6% | Pass | 49.49% | Yes
TX | Texas | Harris | 48201 | Fail | N/A | Pass | 38.99% | Yes
TX | Texas | Harrison | 48203 | Fail | N/A | Fail | N/A | Yes
TX | Texas | Hartley | 48205 | Pass | 29.55% | Pass | 0% | No
TX | Texas | Haskell | 48207 | Pass | 0% | Pass | 0% | No
TX | Texas | Hays | 48209 | Pass | 0% | Pass | 0% | No
TX | Texas | Hemphill | 48211 | Pass | 0% | Pass | 0% | No
TX | Texas | Henderson | 48213 | Pass | 35.64% | Pass | 37.62% | Yes
TX | Texas | Hidalgo | 48215 | Pass | 0% | Pass | 0% | No
TX | Texas | Hill | 48217 | Pass | 0% | Pass | 0% | No
TX | Texas | Hockley | 48219 | Pass | 0% | Pass | 0% | No
TX | Texas | Hood | 48221 | Pass | 0% | Pass | 6.614% | No
TX | Texas | Hopkins | 48223 | Pass | 46.03% | Pass | 37.08% | Yes
TX | Texas | Houston | 48225 | Pass | 0% | Pass | 18.38% | Yes
TX | Texas | Howard | 48227 | Pass | 0% | Pass | 0% | No
TX | Texas | Hudspeth | 48229 | Pass | 0% | Pass | 0% | No
TX | Texas | Hunt | 48231 | Pass | 14.83% | Pass | 24.64% | Yes
TX | Texas | Hutchinson | 48233 | Pass | 0% | Pass | 0% | No
TX | Texas | Irion | 48235 | Pass | 0% | Pass | 0% | No
TX | Texas | Jack | 48237 | Pass | 42.59% | Pass | 49.64% | No
TX | Texas | Jackson | 48239 | Pass | 0% | Pass | 0% | Yes
TX | Texas | Jasper | 48241 | Fail | N/A | Fail | N/A | Yes
TX | Texas | Jeff Davis | 48243 | Pass | 0% | Pass | 0% | No
TX | Texas | Jefferson | 48245 | Fail | N/A | Fail | N/A | Yes
TX | Texas | Jim Hogg | 48247 | Pass | 0% | Pass | 0% | No
TX | Texas | Jim Wells | 48249 | Pass | 0% | Pass | 0% | No
TX | Texas | Johnson | 48251 | Pass | 23.86% | Pass | 17.73% | No
TX | Texas | Jones | 48253 | Pass | 0% | Pass | 0% | No
TX | Texas | Karnes | 48255 | Pass | 2.315% | Pass | 0% | No
TX | Texas | Kaufman | 48257 | Pass | 46.63% | Pass | 31.08% | Yes
TX | Texas | Kendall | 48259 | Pass | 0% | Pass | 0% | No
TX | Texas | Kenedy | 48261 | No Data | No Data | No Data | No Data | No
TX | Texas | Kent | 48263 | Pass | 0% | Pass | 0% | No
TX | Texas | Kerr | 48265 | Pass | 0% | Pass | 0% | No
TX | Texas | Kimble | 48267 | Pass | 0% | Pass | 0% | No
TX | Texas | King | 48269 | Pass | 0% | Pass | 0% | No
TX | Texas | Kinney | 48271 | Pass | 0% | Pass | 0% | No
TX | Texas | Kleberg | 48273 | Pass | 0% | Pass | 0% | No
TX | Texas | Knox | 48275 | Pass | 0% | Pass | 0% | No
TX | Texas | Lamar | 48277 | Fail | N/A | Fail | N/A | Yes
TX | Texas | Lamb | 48279 | Pass | 0% | Pass | 0% | No
TX | Texas | Lampasas | 48281 | Pass | 28.2% | Pass | 41.96% | No
TX | Texas | La Salle | 48283 | Pass | 0% | Pass | 0% | No
TX | Texas | Lavaca | 48285 | Fail | N/A | Fail | N/A | No
TX | Texas | Lee | 48287 | Pass | 41.23% | Pass | 34.91% | No
TX | Texas | Leon | 48289 | Pass | 28.78% | Pass | 35.98% | Yes
TX | Texas | Liberty | 48291 | Pass | 0% | Pass | 0% | Yes
TX | Texas | Limestone | 48293 | Pass | 4.209% | Pass | 3.056% | No
TX | Texas | Lipscomb | 48295 | Pass | 0% | Pass | 0% | No
TX | Texas | Live Oak | 48297 | Pass | 13.38% | Pass | 23.33% | No
TX | Texas | Llano | 48299 | Pass | 0% | Pass | 0% | No
TX | Texas | Loving | 48301 | Pass | 0% | Pass | 0% | No
TX | Texas | Lubbock | 48303 | Pass | 0% | Pass | 0% | No
TX | Texas | Lynn | 48305 | Pass | 0% | Pass | 0% | No
TX | Texas | McCulloch | 48307 | Pass | 0% | Pass | 0% | No
TX | Texas | McLennan | 48309 | Pass | 0% | Pass | 0% | No
TX | Texas | McMullen | 48311 | Pass | 0% | Pass | 0% | No
TX | Texas | Madison | 48313 | Pass | 40.78% | Pass | 48.17% | Yes
TX | Texas | Marion | 48315 | Pass | 24.93% | Pass | 16.45% | Yes
TX | Texas | Martin | 48317 | Pass | 0% | Pass | 0% | No
TX | Texas | Mason | 48319 | Pass | 27.12% | Pass | 21.58% | No
TX | Texas | Matagorda | 48321 | Pass | 0% | Pass | 0% | Yes
TX | Texas | Maverick | 48323 | Pass | 0% | Pass | 0% | No
TX | Texas | Medina | 48325 | Pass | 0% | Pass | 0% | No
TX | Texas | Menard | 48327 | Pass | 0% | Pass | 0% | No
TX | Texas | Midland | 48329 | Pass | 0% | Pass | 0% | No
TX | Texas | Milam | 48331 | Pass | 0% | Pass | 0% | No
TX | Texas | Mills | 48333 | Pass | 34.07% | Pass | 38.01% | No
TX | Texas | Mitchell | 48335 | Pass | 0% | Pass | 0% | No
TX | Texas | Montague | 48337 | Pass | 24.95% | Pass | 20.17% | No
TX | Texas | Montgomery | 48339 | Fail | N/A | Fail | N/A | Yes
TX | Texas | Moore | 48341 | Pass | 0% | Pass | 0% | No
TX | Texas | Morris | 48343 | Fail | N/A | Fail | N/A | Yes
TX | Texas | Motley | 48345 | Pass | 0% | Pass | 0% | No
TX | Texas | Nacogdoches | 48347 | Pass | 30.13% | Pass | 28.14% | Yes
TX | Texas | Navarro | 48349 | Pass | 0% | Pass | 0% | No
TX | Texas | Newton | 48351 | Pass | 36.24% | Pass | 16.17% | Yes
TX | Texas | Nolan | 48353 | Pass | 0% | Pass | 0% | No
TX | Texas | Nueces | 48355 | Pass | 0% | Pass | 0% | No
TX | Texas | Ochiltree | 48357 | Pass | 0% | Pass | 0% | No
TX | Texas | Oldham | 48359 | Pass | 0% | Pass | 0% | No
TX | Texas | Orange | 48361 | Pass | 0% | Pass | 0% | Yes
TX | Texas | Palo Pinto | 48363 | Pass | 7.986% | Pass | 0% | No
TX | Texas | Panola | 48365 | Fail | N/A | Pass | 47.26% | Yes
TX | Texas | Parker | 48367 | Fail | N/A | Fail | N/A | No
TX | Texas | Parmer | 48369 | Pass | 0% | Pass | 0% | No
TX | Texas | Pecos | 48371 | Pass | 0% | Pass | 0% | No
TX | Texas | Polk | 48373 | Fail | N/A | Fail | N/A | Yes
TX | Texas | Potter | 48375 | Pass | 0% | Pass | 0% | No
TX | Texas | Presidio | 48377 | Pass | 0% | Pass | 0% | No
TX | Texas | Rains | 48379 | Fail | N/A | Fail | N/A | Yes
TX | Texas | Randall | 48381 | Pass | 0% | Pass | 0% | No
TX | Texas | Reagan | 48383 | Pass | 0% | Pass | 0% | No
TX | Texas | Real | 48385 | Pass | 0% | Pass | 0% | No
TX | Texas | Red River | 48387 | Pass | 49.98% | Fail | N/A | Yes
TX | Texas | Reeves | 48389 | Pass | 0% | Pass | 0% | No
TX | Texas | Refugio | 48391 | Pass | 0% | Pass | 0% | No
TX | Texas | Roberts | 48393 | Pass | 0% | Pass | 0% | No
TX | Texas | Robertson | 48395 | Pass | 0% | Pass | 0% | No
TX | Texas | Rockwall | 48397 | Pass | 0% | Pass | 0% | Yes
TX | Texas | Runnels | 48399 | Pass | 0% | Pass | 0% | No
TX | Texas | Rusk | 48401 | Fail | N/A | Fail | N/A | Yes
TX | Texas | Sabine | 48403 | Fail | N/A | Fail | N/A | Yes
TX | Texas | San Augustine | 48405 | Pass | 19.84% | Pass | 15.54% | Yes
TX | Texas | San Jacinto | 48407 | Fail | N/A | Fail | N/A | Yes
TX | Texas | San Patricio | 48409 | Pass | 0% | Pass | 0% | No
TX | Texas | San Saba | 48411 | Pass | 30.61% | Pass | 24.46% | No
TX | Texas | Schleicher | 48413 | Pass | 0% | Pass | 0% | No
TX | Texas | Scurry | 48415 | Pass | 0% | Pass | 0% | No
TX | Texas | Shackelford | 48417 | Pass | 7.767% | Pass | 15.83% | No
TX | Texas | Shelby | 48419 | Pass | 22.73% | Pass | 42.82% | Yes
TX | Texas | Sherman | 48421 | Pass | 0% | Pass | 0% | No
TX | Texas | Smith | 48423 | Fail | N/A | Pass | 44.99% | Yes
TX | Texas | Somervell | 48425 | Pass | 47.46% | Pass | 49.38% | No
TX | Texas | Starr | 48427 | Pass | 0% | Pass | 0% | No
TX | Texas | Stephens | 48429 | Pass | 42.43% | Fail | N/A | No
TX | Texas | Sterling | 48431 | Pass | 0% | Pass | 0% | No
TX | Texas | Stonewall | 48433 | Pass | 0% | Pass | 0% | No
TX | Texas | Sutton | 48435 | Pass | 0% | Pass | 0% | No
TX | Texas | Swisher | 48437 | Pass | 0% | Pass | 0% | No
TX | Texas | Tarrant | 48439 | Pass | 0% | Pass | 0% | No
TX | Texas | Taylor | 48441 | Pass | 0% | Pass | 0% | No
TX | Texas | Terrell | 48443 | Pass | 0% | Pass | 0% | No
TX | Texas | Terry | 48445 | Pass | 0% | Pass | 0% | No
TX | Texas | Throckmorton | 48447 | Pass | 0% | Pass | 0% | No
TX | Texas | Titus | 48449 | Fail | N/A | Fail | N/A | Yes
TX | Texas | Tom Green | 48451 | Pass | 0% | Pass | 0% | No
TX | Texas | Travis | 48453 | Pass | 0% | Pass | 0% | No
TX | Texas | Trinity | 48455 | Pass | 48.1% | Pass | 44.09% | Yes
TX | Texas | Tyler | 48457 | Fail | N/A | Fail | N/A | Yes
TX | Texas | Upshur | 48459 | Pass | 36.39% | Fail | N/A | Yes
TX | Texas | Upton | 48461 | Pass | 0% | Pass | 0% | No
TX | Texas | Uvalde | 48463 | Pass | 0% | Pass | 0% | No
TX | Texas | Val Verde | 48465 | Pass | 0% | Pass | 0% | No
TX | Texas | Van Zandt | 48467 | Pass | 42.18% | Pass | 45.43% | Yes
TX | Texas | Victoria | 48469 | Pass | 0% | Pass | 0% | No
TX | Texas | Walker | 48471 | Fail | N/A | Fail | N/A | Yes
TX | Texas | Waller | 48473 | Pass | 45.31% | Pass | 49.92% | Yes
TX | Texas | Ward | 48475 | Pass | 0% | Pass | 0% | No
TX | Texas | Washington | 48477 | Pass | 47.25% | Pass | 49.43% | Yes
TX | Texas | Webb | 48479 | Pass | 0% | Pass | 0% | No
TX | Texas | Wharton | 48481 | Pass | 0% | Pass | 0% | Yes
TX | Texas | Wheeler | 48483 | Pass | 0% | Pass | 36.36% | No
TX | Texas | Wichita | 48485 | Pass | 0% | Pass | 0% | No
TX | Texas | Wilbarger | 48487 | Pass | 0% | Pass | 0% | No
TX | Texas | Willacy | 48489 | Pass | 0% | Pass | 0% | No
TX | Texas | Williamson | 48491 | Pass | 0% | Pass | 0% | No
TX | Texas | Wilson | 48493 | Pass | 22.95% | Pass | 26.52% | No
TX | Texas | Winkler | 48495 | Pass | 0% | Pass | 0% | No
TX | Texas | Wise | 48497 | Pass | 31.02% | Pass | 34.22% | No
TX | Texas | Wood | 48499 | Pass | 49.77% | Pass | 33.99% | Yes
TX | Texas | Yoakum | 48501 | Pass | 0% | Pass | 0% | No
TX | Texas | Young | 48503 | Pass | 0% | Pass | 0% | No
TX | Texas | Zapata | 48505 | Pass | 0% | Pass | 0% | No
TX | Texas | Zavala | 48507 | Pass | 0% | Pass | 0% | No
UT | Utah | Beaver | 49001 | Pass | 0% | Pass | 6.818% | No
UT | Utah | Box Elder | 49003 | Pass | 0% | Pass | 0% | No
UT | Utah | Cache | 49005 | Pass | 0% | Pass | 0% | No
UT | Utah | Carbon | 49007 | Pass | 0% | Pass | 0% | No
UT | Utah | Daggett | 49009 | Pass | 3.165% | No Data | No Data | No
UT | Utah | Davis | 49011 | Pass | 15.36% | Pass | 6.545% | No
UT | Utah | Duchesne | 49013 | Pass | 0% | Pass | 0% | No
UT | Utah | Emery | 49015 | Pass | 18.99% | Pass | 0% | No
UT | Utah | Garfield | 49017 | No Data | No Data | Pass | 0% | No
UT | Utah | Grand | 49019 | No Data | No Data | No Data | No Data | No
UT | Utah | Iron | 49021 | Pass | 0% | Pass | 0% | No
UT | Utah | Juab | 49023 | Pass | 0% | Pass | 0% | No
UT | Utah | Kane | 49025 | Pass | 0% | Pass | 0% | No
UT | Utah | Millard | 49027 | Pass | 0% | Pass | 0% | No
UT | Utah | Morgan | 49029 | Pass | 0% | Pass | 0% | Yes
UT | Utah | Piute | 49031 | Pass | 29.41% | Pass | 0% | No
UT | Utah | Rich | 49033 | Pass | 17.53% | Pass | 0% | No
UT | Utah | Salt Lake | 49035 | Pass | 0% | Pass | 0% | No
UT | Utah | San Juan | 49037 | Pass | 3.165% | Pass | 0% | No
UT | Utah | Sanpete | 49039 | Pass | 0% | Pass | 0% | No
UT | Utah | Sevier | 49041 | Pass | 0% | Pass | 0% | No
UT | Utah | Summit | 49043 | Pass | 0% | Pass | 0% | Yes
UT | Utah | Tooele | 49045 | Pass | 0% | Pass | 0% | No
UT | Utah | Uintah | 49047 | Pass | 0% | Pass | 0% | No
UT | Utah | Utah | 49049 | Pass | 0% | Pass | 0% | No
UT | Utah | Wasatch | 49051 | Fail | N/A | Pass | 4.257% | No
UT | Utah | Washington | 49053 | Pass | 19.61% | Pass | 0% | No
UT | Utah | Wayne | 49055 | Pass | 0% | Pass | 0% | No
UT | Utah | Weber | 49057 | Pass | 0% | Pass | 0% | Yes
VT | Vermont | Addison | 50001 | Pass | 23.44% | Pass | 0.2677% | Yes
VT | Vermont | Bennington | 50003 | No Data | No Data | No Data | No Data | Yes
VT | Vermont | Caledonia | 50005 | Pass | 0% | Pass | 0% | Yes
VT | Vermont | Chittenden | 50007 | Fail | N/A | Fail | N/A | Yes
VT | Vermont | Essex | 50009 | No Data | No Data | No Data | No Data | Yes
VT | Vermont | Franklin | 50011 | Pass | 0% | Pass | 0% | Yes
VT | Vermont | Grand Isle | 50013 | No Data | No Data | No Data | No Data | Yes
VT | Vermont | Lamoille | 50015 | Pass | 10.51% | Pass | 0% | Yes
VT | Vermont | Orange | 50017 | Pass | 0% | Pass | 0% | Yes
VT | Vermont | Orleans | 50019 | Pass | 0% | Pass | 0% | Yes
VT | Vermont | Rutland | 50021 | Pass | 15.74% | Pass | 12.51% | Yes
VT | Vermont | Washington | 50023 | Pass | 12.1% | Pass | 11.17% | Yes
VT | Vermont | Windham | 50025 | Pass | 0% | Pass | 0% | Yes
VT | Vermont | Windsor | 50027 | Pass | 18.9% | Pass | 38% | Yes
VA | Virginia | Accomack | 51001 | Pass | 16.71% | Pass | 0% | Yes
VA | Virginia | Albemarle | 51003 | Fail | N/A | Fail | N/A | Yes
VA | Virginia | Alleghany | 51005 | No Data | No Data | No Data | No Data | Yes
VA | Virginia | Amelia | 51007 | Pass | 39.12% | Pass | 46.11% | Yes
VA | Virginia | Amherst | 51009 | Fail | N/A | Fail | N/A | Yes
VA | Virginia | Appomattox | 51011 | Fail | N/A | Fail | N/A | Yes
VA | Virginia | Arlington | 51013 | No Data | No Data | No Data | No Data | Yes
VA | Virginia | Augusta | 51015 | Pass | 0% | Pass | 0% | Yes
VA | Virginia | Bath | 51017 | Fail | N/A | Pass | 38.91% | Yes
VA | Virginia | Bedford | 51019 | Fail | N/A | Fail | N/A | Yes
VA | Virginia | Bland | 51021 | Pass | 17.04% | Pass | 2.807% | Yes
VA | Virginia | Botetourt | 51023 | Fail | N/A | Pass | 30.71% | Yes
VA | Virginia | Brunswick | 51025 | Pass | 22.52% | Pass | 27.03% | Yes
VA | Virginia | Buchanan | 51027 | No Data | No Data | No Data | No Data | Yes
VA | Virginia | Buckingham | 51029 | Fail | N/A | Fail | N/A | Yes
VA | Virginia | Campbell | 51031 | Pass | 49.71% | Pass | 44.33% | Yes
VA | Virginia | Caroline | 51033 | Pass | 0% | Pass | 0% | Yes
VA | Virginia | Carroll | 51035 | Pass | 6.536% | Pass | 32.07% | Yes
VA | Virginia | Charles City | 51036 | Pass | 46.88% | Pass | 35.45% | Yes
VA | Virginia | Charlotte | 51037 | Fail | N/A | Fail | N/A | Yes
VA | Virginia | Chesterfield | 51041 | No Data | No Data | No Data | No Data | Yes
VA | Virginia | Clarke | 51043 | Pass | 46.94% | Pass | 37.07% | Yes
VA | Virginia | Craig | 51045 | Fail | N/A | Fail | N/A | Yes
VA | Virginia | Culpeper | 51047 | Pass | 17.68% | Pass | 0% | Yes
VA | Virginia | Cumberland | 51049 | Pass | 42.56% | Pass | 22.87% | Yes
VA | Virginia | Dickenson | 51051 | No Data | No Data | No Data | No Data | Yes
VA | Virginia | Dinwiddie | 51053 | Pass | 5.903% | Pass | 4.226% | Yes
VA | Virginia | Essex | 51057 | Pass | 6.18% | Pass | 0% | Yes
VA | Virginia | Fairfax | 51059 | No Data | No Data | No Data | No Data | Yes
VA | Virginia | Fauquier | 51061 | Pass | 23.1% | Pass | 2.417% | Yes
VA | Virginia | Floyd | 51063 | Fail | N/A | Fail | N/A | Yes
VA | Virginia | Fluvanna | 51065 | Fail | N/A | Pass | 46.42% | Yes
VA | Virginia | Franklin | 51067 | Pass | 6.069% | Pass | 0% | Yes
VA | Virginia | Frederick | 51069 | Pass | 42.22% | Pass | 20.34% | Yes
VA | Virginia | Giles | 51071 | Pass | 13.04% | Pass | 0% | Yes
VA | Virginia | Gloucester | 51073 | No Data | No Data | No Data | No Data | Yes
VA | Virginia | Goochland | 51075 | Pass | 24.14% | Pass | 3.286% | Yes
VA | Virginia | Grayson | 51077 | Pass | 14.46% | Pass | 0% | Yes
VA | Virginia | Greene | 51079 | Fail | N/A | Pass | 43.37% | Yes
VA | Virginia | Greensville | 51081 | Pass | 0% | Pass | 0% | Yes
VA | Virginia | Halifax | 51083 | Pass | 30.02% | Pass | 8.976% | Yes
VA | Virginia | Hanover | 51085 | Pass | 0% | Pass | 0% | Yes
VA | Virginia | Henrico | 51087 | No Data | No Data | No Data | No Data | Yes
VA | Virginia | Henry | 51089 | Fail | N/A | Pass | 48.58% | Yes
VA | Virginia | Highland | 51091 | Pass | 20.68% | Pass | 12.3% | Yes
VA | Virginia | Isle of Wight | 51093 | Pass | 0% | Pass | 0% | Yes
VA | Virginia | James City | 51095 | No Data | No Data | No Data | No Data | Yes
VA | Virginia | King and Queen | 51097 | Pass | 22.5% | Pass | 16.59% | Yes
VA | Virginia | King George | 51099 | Pass | 6.508% | No Data | No Data | Yes
VA | Virginia | King William | 51101 | Pass | 22.85% | Pass | 7.094% | Yes
VA | Virginia | Lancaster | 51103 | No Data | No Data | No Data | No Data | Yes
VA | Virginia | Lee | 51105 | Pass | 37.87% | Pass | 38.95% | Yes
VA | Virginia | Loudoun | 51107 | Fail | N/A | Pass | 36.81% | Yes
VA | Virginia | Louisa | 51109 | Fail | N/A | Fail | N/A | Yes
VA | Virginia | Lunenburg | 51111 | Fail | N/A | Pass | 39.52% | Yes
VA | Virginia | Madison | 51113 | Pass | 33.94% | Pass | 3.764% | Yes
VA | Virginia | Mathews | 51115 | No Data | No Data | No Data | No Data | Yes
VA | Virginia | Mecklenburg | 51117 | Pass | 37.18% | Pass | 49.36% | Yes
VA | Virginia | Middlesex | 51119 | No Data | No Data | No Data | No Data | Yes
VA | Virginia | Montgomery | 51121 | Pass | 0% | Pass | 19.4% | Yes
VA | Virginia | Nelson | 51125 | Pass | 0% | Pass | 0% | Yes
VA | Virginia | New Kent | 51127 | No Data | No Data | No Data | No Data | Yes
VA | Virginia | Northampton | 51131 | Pass | 5.363% | Pass | 0% | Yes
VA | Virginia | Northumberland | 51133 | Pass | 8.706% | Pass | 0% | Yes
VA | Virginia | Nottoway | 51135 | Fail | N/A | Fail | N/A | Yes
VA | Virginia | Orange | 51137 | Pass | 29% | Pass | 21.07% | Yes
VA | Virginia | Page | 51139 | Fail | N/A | Fail | N/A | Yes
VA | Virginia | Patrick | 51141 | Pass | 0% | Pass | 0% | Yes
VA | Virginia | Pittsylvania | 51143 | Pass | 47.27% | Pass | 29.83% | Yes
VA | Virginia | Powhatan | 51145 | No Data | No Data | No Data | No Data | Yes
VA | Virginia | Prince Edward | 51147 | Fail | N/A | Fail | N/A | Yes
VA | Virginia | Prince George | 51149 | Pass | 10.91% | Pass | 0% | Yes
VA | Virginia | Prince William | 51153 | Fail | N/A | Fail | N/A | Yes
VA | Virginia | Pulaski | 51155 | Pass | 47.15% | Pass | 45.59% | Yes
VA | Virginia | Rappahannock | 51157 | Pass | 10.81% | Pass | 20.86% | Yes
VA | Virginia | Richmond | 51159 | Pass | 7.744% | Pass | 0% | Yes
VA | Virginia | Roanoke | 51161 | No Data | No Data | No Data | No Data | Yes
VA | Virginia | Rockbridge | 51163 | Pass | 43.37% | Pass | 34.18% | Yes
VA | Virginia | Rockingham | 51165 | Pass | 18.05% | Pass | 0% | Yes
VA | Virginia | Russell | 51167 | Pass | 2.101% | Pass | 1.284% | Yes
VA | Virginia | Scott | 51169 | Pass | 19.57% | Pass | 16.01% | Yes
VA | Virginia | Shenandoah | 51171 | Pass | 14.03% | Pass | 10.67% | Yes
VA | Virginia | Smyth | 51173 | Pass | 10.73% | Pass | 0% | Yes
VA | Virginia | Southampton | 51175 | Pass | 0% | Pass | 0% | Yes
VA | Virginia | Spotsylvania | 51177 | Fail | N/A | Pass | 11.5% | Yes
VA | Virginia | Stafford | 51179 | No Data | No Data | No Data | No Data | Yes
VA | Virginia | Surry | 51181 | Pass | 0% | Pass | 0% | Yes
VA | Virginia | Sussex | 51183 | Pass | 0% | Pass | 0% | Yes
VA | Virginia | Tazewell | 51185 | Pass | 11.78% | Pass | 27.91% | Yes
VA | Virginia | Warren | 51187 | Fail | N/A | Pass | 48.98% | Yes
VA | Virginia | Washington | 51191 | Fail | N/A | Pass | 39.42% | Yes
VA | Virginia | Westmoreland | 51193 | Pass | 4.991% | Pass | 0% | Yes
VA | Virginia | Wise | 51195 | No Data | No Data | No Data | No Data | Yes
VA | Virginia | Wythe | 51197 | Pass | 37.56% | Pass | 37.09% | Yes
VA | Virginia | York | 51199 | No Data | No Data | No Data | No Data | Yes
VA | Virginia | Alexandria city | 51510 | No Data | No Data | No Data | No Data | Yes
VA | Virginia | Bedford city | 51515 | No Data | No Data | #N/A | #N/A | Yes
VA | Virginia | Bristol city | 51520 | No Data | No Data | No Data | No Data | Yes
VA | Virginia | Buena Vista city | 51530 | No Data | No Data | No Data | No Data | Yes
VA | Virginia | Charlottesville city | 51540 | No Data | No Data | No Data | No Data | Yes
VA | Virginia | Chesapeake city | 51550 | Pass | 0% | Pass | 0% | Yes
VA | Virginia | Colonial Heights city | 51570 | No Data | No Data | No Data | No Data | Yes
VA | Virginia | Covington city | 51580 | No Data | No Data | No Data | No Data | Yes
VA | Virginia | Danville city | 51590 | No Data | No Data | No Data | No Data | Yes
VA | Virginia | Emporia city | 51595 | No Data | No Data | No Data | No Data | Yes
VA | Virginia | Fairfax city | 51600 | No Data | No Data | No Data | No Data | Yes
VA | Virginia | Falls Church city | 51610 | No Data | No Data | No Data | No Data | Yes
VA | Virginia | Franklin city | 51620 | No Data | No Data | No Data | No Data | Yes
VA | Virginia | Fredericksburg city | 51630 | No Data | No Data | No Data | No Data | Yes
VA | Virginia | Galax city | 51640 | No Data | No Data | No Data | No Data | Yes
VA | Virginia | Hampton city | 51650 | No Data | No Data | No Data | No Data | Yes
VA | Virginia | Harrisonburg city | 51660 | No Data | No Data | No Data | No Data | Yes
VA | Virginia | Hopewell city | 51670 | No Data | No Data | No Data | No Data | Yes
VA | Virginia | Lexington city | 51678 | No Data | No Data | No Data | No Data | Yes
VA | Virginia | Lynchburg city | 51680 | No Data | No Data | No Data | No Data | Yes
VA | Virginia | Martinsville city | 51690 | No Data | No Data | No Data | No Data | Yes
VA | Virginia | Newport News city | 51700 | No Data | No Data | No Data | No Data | Yes
VA | Virginia | Norfolk city | 51710 | No Data | No Data | No Data | No Data | Yes
VA | Virginia | Norton city | 51720 | No Data | No Data | No Data | No Data | Yes
VA | Virginia | Petersburg city | 51730 | No Data | No Data | No Data | No Data | Yes
VA | Virginia | Portsmouth city | 51740 | No Data | No Data | No Data | No Data | Yes
VA | Virginia | Radford city | 51750 | No Data | No Data | No Data | No Data | Yes
VA | Virginia | Richmond city | 51760 | No Data | No Data | No Data | No Data | Yes
VA | Virginia | Roanoke city | 51770 | No Data | No Data | No Data | No Data | Yes
VA | Virginia | Salem city | 51775 | No Data | No Data | No Data | No Data | Yes
VA | Virginia | Staunton city | 51790 | No Data | No Data | No Data | No Data | Yes
VA | Virginia | Suffolk city | 51800 | Pass | 0% | Pass | 0% | Yes
VA | Virginia | Virginia Beach city | 51810 | Pass | 0% | Pass | 0% | Yes
VA | Virginia | Waynesboro city | 51820 | No Data | No Data | No Data | No Data | Yes
VA | Virginia | Williamsburg city | 51830 | No Data | No Data | No Data | No Data | Yes
VA | Virginia | Winchester city | 51840 | No Data | No Data | No Data | No Data | Yes
WA | Washington | Adams | 53001 | Pass | 0% | Pass | 0% | No
WA | Washington | Asotin | 53003 | Pass | 0% | Pass | 0% | No
WA | Washington | Benton | 53005 | Pass | 0% | Pass | 0% | No
WA | Washington | Chelan | 53007 | No Data | No Data | No Data | No Data | No
WA | Washington | Clallam | 53009 | No Data | No Data | No Data | No Data | Yes
WA | Washington | Clark | 53011 | Fail | N/A | Fail | N/A | Yes
WA | Washington | Columbia | 53013 | Pass | 0% | Pass | 0% | No
WA | Washington | Cowlitz | 53015 | Pass | 25.78% | Pass | 10.07% | Yes
WA | Washington | Douglas | 53017 | Pass | 0% | Pass | 0% | No
WA | Washington | Ferry | 53019 | Pass | 0% | Pass | 0% | No
WA | Washington | Franklin | 53021 | Pass | 0% | Pass | 0% | No
WA | Washington | Garfield | 53023 | Pass | 0% | Pass | 0% | No
WA | Washington | Grant | 53025 | Pass | 0% | Pass | 0% | No
WA | Washington | Grays Harbor | 53027 | Fail | N/A | Pass | 47.74% | Yes
WA | Washington | Island | 53029 | No Data | No Data | No Data | No Data | Yes
WA | Washington | Jefferson | 53031 | No Data | No Data | No Data | No Data | Yes
WA | Washington | King | 53033 | Pass | 31.37% | Pass | 29.72% | Yes
WA | Washington | Kitsap | 53035 | No Data | No Data | No Data | No Data | Yes
WA | Washington | Kittitas | 53037 | Fail | N/A | Fail | N/A | No
WA | Washington | Klickitat | 53039 | Pass | 0% | Pass | 0% | No
WA | Washington | Lewis | 53041 | Pass | 0% | Pass | 0% | Yes
WA | Washington | Lincoln | 53043 | Pass | 0% | Pass | 0% | No
WA | Washington | Mason | 53045 | No Data | No Data | No Data | No Data | Yes
WA | Washington | Okanogan | 53047 | Pass | 0% | Pass | 0% | No
WA | Washington | Pacific | 53049 | Pass | 37.52% | Fail | N/A | Yes
WA | Washington | Pend Oreille | 53051 | Pass | 0% | No Data | No Data | Yes
WA | Washington | Pierce | 53053 | Pass | 0% | Pass | 0% | Yes
WA | Washington | San Juan | 53055 | No Data | No Data | No Data | No Data | Yes
WA | Washington | Skagit | 53057 | Pass | 0% | Pass | 0% | Yes
WA | Washington | Skamania | 53059 | No Data | No Data | No Data | No Data | Yes
WA | Washington | Snohomish | 53061 | Pass | 0% | Pass | 2.887% | Yes
WA | Washington | Spokane | 53063 | Pass | 0% | Pass | 0% | No
WA | Washington | Stevens | 53065 | Pass | 0% | Pass | 0% | No
WA | Washington | Thurston | 53067 | Pass | 15.64% | Pass | 14.37% | Yes
WA | Washington | Wahkiakum | 53069 | No Data | No Data | No Data | No Data | Yes
WA | Washington | Walla Walla | 53071 | Pass | 35.44% | Pass | 40.89% | No
WA | Washington | Whatcom | 53073 | Pass | 0% | Pass | 0% | Yes
WA | Washington | Whitman | 53075 | Pass | 0% | Pass | 0% | No
WA | Washington | Yakima | 53077 | Pass | 0% | Pass | 0% | No
WV | West Virginia | Barbour | 54001 | Pass | 0% | Pass | 0% | Yes
WV | West Virginia | Berkeley | 54003 | Pass | 13.81% | Pass | 14.09% | Yes
WV | West Virginia | Boone | 54005 | No Data | No Data | No Data | No Data | Yes
WV | West Virginia | Braxton | 54007 | Pass | 0% | Pass | 0% | Yes
WV | West Virginia | Brooke | 54009 | No Data | No Data | No Data | No Data | Yes
WV | West Virginia | Cabell | 54011 | Pass | 0% | Pass | 0% | Yes
WV | West Virginia | Calhoun | 54013 | Pass | 0% | Pass | 0% | Yes
WV | West Virginia | Clay | 54015 | No Data | No Data | No Data | No Data | Yes
WV | West Virginia | Doddridge | 54017 | Pass | 0% | Pass | 0% | Yes
WV | West Virginia | Fayette | 54019 | No Data | No Data | No Data | No Data | Yes
WV | West Virginia | Gilmer | 54021 | Fail | N/A | Fail | N/A | Yes
WV | West Virginia | Grant | 54023 | Pass | 0% | Pass | 0% | Yes
WV | West Virginia | Greenbrier | 54025 | Pass | 0% | Pass | 0% | Yes
WV | West Virginia | Hampshire | 54027 | Pass | 22.95% | Pass | 23.11% | Yes
WV | West Virginia | Hancock | 54029 | No Data | No Data | No Data | No Data | Yes
WV | West Virginia | Hardy | 54031 | Pass | 0% | Pass | 0% | Yes
WV | West Virginia | Harrison | 54033 | Pass | 0% | Pass | 0% | Yes
WV | West Virginia | Jackson | 54035 | Pass | 0% | Pass | 0% | Yes
WV | West Virginia | Jefferson | 54037 | Pass | 0% | Pass | 0% | Yes
WV | West Virginia | Kanawha | 54039 | No Data | No Data | No Data | No Data | Yes
WV | West Virginia | Lewis | 54041 | Pass | 0% | Pass | 0% | Yes
WV | West Virginia | Lincoln | 54043 | No Data | No Data | No Data | No Data | Yes
WV | West Virginia | Logan | 54045 | No Data | No Data | No Data | No Data | Yes
WV | West Virginia | McDowell | 54047 | No Data | No Data | No Data | No Data | Yes
WV | West Virginia | Marion | 54049 | Pass | 0% | Pass | 0% | Yes
WV | West Virginia | Marshall | 54051 | No Data | No Data | No Data | No Data | Yes
WV | West Virginia | Mason | 54053 | Pass | 0% | Pass | 0% | Yes
WV | West Virginia | Mercer | 54055 | Pass | 0% | Pass | 0% | Yes
WV | West Virginia | Mineral | 54057 | Pass | 0% | Pass | 0% | Yes
WV | West Virginia | Mingo | 54059 | No Data | No Data | No Data | No Data | Yes
WV | West Virginia | Monongalia | 54061 | Pass | 21.29% | Pass | 21.64% | Yes
WV | West Virginia | Monroe | 54063 | Pass | 0% | Pass | 0% | Yes
WV | West Virginia | Morgan | 54065 | No Data | No Data | No Data | No Data | Yes
WV | West Virginia | Nicholas | 54067 | Pass | 1.35% | Pass | 11.02% | Yes
WV | West Virginia | Ohio | 54069 | Pass | 0% | Pass | 0% | Yes
WV | West Virginia | Pendleton | 54071 | Pass | 0% | Pass | 0% | Yes
WV | West Virginia | Pleasants | 54073 | No Data | No Data | No Data | No Data | Yes
WV | West Virginia | Pocahontas | 54075 | Pass | 0% | Pass | 0% | Yes
WV | West Virginia | Preston | 54077 | Pass | 0% | Pass | 0% | Yes
WV | West Virginia | Putnam | 54079 | Pass | 0% | No Data | No Data | Yes
WV | West Virginia | Raleigh | 54081 | Pass | 0% | Pass | 0% | Yes
WV | West Virginia | Randolph | 54083 | Pass | 0% | Pass | 0% | Yes
WV | West Virginia | Ritchie | 54085 | No Data | No Data | No Data | No Data | Yes
WV | West Virginia | Roane | 54087 | Pass | 0% | Pass | 0% | Yes
WV | West Virginia | Summers | 54089 | Fail | N/A | Pass | 24.92% | Yes
WV | West Virginia | Taylor | 54091 | Pass | 26.58% | Fail | N/A | Yes
WV | West Virginia | Tucker | 54093 | Pass | 9.128% | Pass | 0% | Yes
WV | West Virginia | Tyler | 54095 | Pass | 0% | Pass | 0% | Yes
WV | West Virginia | Upshur | 54097 | Pass | 0% | Pass | 0% | Yes
WV | West Virginia | Wayne | 54099 | No Data | No Data | No Data | No Data | Yes
WV | West Virginia | Webster | 54101 | No Data | No Data | No Data | No Data | Yes
WV | West Virginia | Wetzel | 54103 | No Data | No Data | No Data | No Data | Yes
WV | West Virginia | Wirt | 54105 | Pass | 0% | Pass | 0% | Yes
WV | West Virginia | Wood | 54107 | Pass | 0% | Pass | 0% | Yes
WV | West Virginia | Wyoming | 54109 | No Data | No Data | No Data | No Data | Yes
WI | Wisconsin | Adams | 55001 | Pass | 0% | Pass | 0% | Yes
WI | Wisconsin | Ashland | 55003 | Pass | 37.52% | Pass | 15.29% | Yes
WI | Wisconsin | Barron | 55005 | Pass | 0% | Pass | 0% | Yes
WI | Wisconsin | Bayfield | 55007 | Pass | 34.3% | Pass | 29.53% | Yes
WI | Wisconsin | Brown | 55009 | Pass | 0% | Pass | 0% | Yes
WI | Wisconsin | Buffalo | 55011 | Pass | 0% | Pass | 0% | Yes
WI | Wisconsin | Burnett | 55013 | Pass | 0% | Pass | 0% | Yes
WI | Wisconsin | Calumet | 55015 | Pass | 0% | Pass | 0% | Yes
WI | Wisconsin | Chippewa | 55017 | Pass | 0% | Pass | 0% | Yes
WI | Wisconsin | Clark | 55019 | Pass | 0% | Pass | 0% | Yes
WI | Wisconsin | Columbia | 55021 | Pass | 0% | Pass | 0% | Yes
WI | Wisconsin | Crawford | 55023 | Pass | 0% | Pass | 0% | Yes
WI | Wisconsin | Dane | 55025 | Pass | 0% | Pass | 0% | Yes
WI | Wisconsin | Dodge | 55027 | Pass | 0% | Pass | 0% | Yes
WI | Wisconsin | Door | 55029 | Pass | 0% | Pass | 0% | Yes
WI | Wisconsin | Douglas | 55031 | Pass | 0% | Pass | 0% | Yes
WI | Wisconsin | Dunn | 55033 | Pass | 0% | Pass | 0% | Yes
WI | Wisconsin | Eau Claire | 55035 | Pass | 0% | Pass | 0% | Yes
WI | Wisconsin | Florence | 55037 | No Data | No Data | No Data | No Data | Yes
WI | Wisconsin | Fond du Lac | 55039 | Pass | 0% | Pass | 0% | Yes
WI | Wisconsin | Forest | 55041 | No Data | No Data | No Data | No Data | Yes
WI | Wisconsin | Grant | 55043 | Pass | 0% | Pass | 0% | Yes
WI | Wisconsin | Green | 55045 | Pass | 0% | Pass | 0% | Yes
WI | Wisconsin | Green Lake | 55047 | Pass | 0% | Pass | 0% | Yes
WI | Wisconsin | Iowa | 55049 | Pass | 0% | Pass | 0% | Yes
WI | Wisconsin | Iron | 55051 | No Data | No Data | No Data | No Data | Yes
WI | Wisconsin | Jackson | 55053 | Pass | 0% | Pass | 0% | Yes
WI | Wisconsin | Jefferson | 55055 | Pass | 0% | Pass | 0% | Yes
WI | Wisconsin | Juneau | 55057 | Pass | 0% | Pass | 0% | Yes
WI | Wisconsin | Kenosha | 55059 | Pass | 0% | Pass | 0% | Yes
WI | Wisconsin | Kewaunee | 55061 | Pass | 0% | Pass | 0% | Yes
WI | Wisconsin | La Crosse | 55063 | Pass | 0% | Pass | 0% | Yes
WI | Wisconsin | Lafayette | 55065 | Pass | 0% | Pass | 0% | Yes
WI | Wisconsin | Langlade | 55067 | Pass | 0% | Pass | 0% | Yes
WI | Wisconsin | Lincoln | 55069 | Pass | 0% | Pass | 0% | Yes
WI | Wisconsin | Manitowoc | 55071 | Pass | 0% | Pass | 0% | Yes
WI | Wisconsin | Marathon | 55073 | Pass | 0% | Pass | 0% | Yes
WI | Wisconsin | Marinette | 55075 | Pass | 0% | Pass | 0% | Yes
WI | Wisconsin | Marquette | 55077 | Pass | 0% | Pass | 0% | Yes
WI | Wisconsin | Menominee | 55078 | No Data | No Data | No Data | No Data | Yes
WI | Wisconsin | Milwaukee | 55079 | No Data | No Data | No Data | No Data | Yes
WI | Wisconsin | Monroe | 55081 | Pass | 0% | Pass | 0% | Yes
WI | Wisconsin | Oconto | 55083 | Pass | 0% | Pass | 0% | Yes
WI | Wisconsin | Oneida | 55085 | No Data | No Data | No Data | No Data | Yes
WI | Wisconsin | Outagamie | 55087 | Pass | 0% | Pass | 0% | Yes
WI | Wisconsin | Ozaukee | 55089 | Pass | 43.3% | Pass | 18.67% | Yes
WI | Wisconsin | Pepin | 55091 | Pass | 0% | Pass | 0% | Yes
WI | Wisconsin | Pierce | 55093 | Pass | 0% | Pass | 0% | Yes
WI | Wisconsin | Polk | 55095 | Pass | 0% | Pass | 0% | Yes
WI | Wisconsin | Portage | 55097 | Pass | 0% | Pass | 0% | Yes
WI | Wisconsin | Price | 55099 | Pass | 14.67% | Pass | 8.812% | Yes
WI | Wisconsin | Racine | 55101 | Pass | 0% | Pass | 0% | Yes
WI | Wisconsin | Richland | 55103 | Pass | 0% | Pass | 0% | Yes
WI | Wisconsin | Rock | 55105 | Pass | 0% | Pass | 0% | Yes
WI | Wisconsin | Rusk | 55107 | Pass | 0% | Pass | 0% | Yes
WI | Wisconsin | St. Croix | 55109 | Pass | 0% | Pass | 0% | Yes
WI | Wisconsin | Sauk | 55111 | Pass | 0% | Pass | 0% | Yes
WI | Wisconsin | Sawyer | 55113 | Pass | 0% | Pass | 0% | Yes
WI | Wisconsin | Shawano | 55115 | Pass | 0% | Pass | 0% | Yes
WI | Wisconsin | Sheboygan | 55117 | Pass | 0% | Pass | 0% | Yes
WI | Wisconsin | Taylor | 55119 | Pass | 0% | Pass | 0% | Yes
WI | Wisconsin | Trempealeau | 55121 | Pass | 0% | Pass | 0% | Yes
WI | Wisconsin | Vernon | 55123 | Pass | 0% | Pass | 0% | Yes
WI | Wisconsin | Vilas | 55125 | No Data | No Data | No Data | No Data | Yes
WI | Wisconsin | Walworth | 55127 | Pass | 0% | Pass | 0% | Yes
WI | Wisconsin | Washburn | 55129 | Pass | 0% | Pass | 0% | Yes
WI | Wisconsin | Washington | 55131 | Pass | 19.77% | Pass | 0% | Yes
WI | Wisconsin | Waukesha | 55133 | Pass | 0% | Pass | 0% | Yes
WI | Wisconsin | Waupaca | 55135 | Pass | 0% | Pass | 0% | Yes
WI | Wisconsin | Waushara | 55137 | Pass | 13.77% | Pass | 14.39% | Yes
WI | Wisconsin | Winnebago | 55139 | Pass | 0% | Pass | 0% | Yes
WI | Wisconsin | Wood | 55141 | Pass | 0% | Pass | 0% | Yes
WY | Wyoming | Albany | 56001 | Pass | 0% | Pass | 0% | No
WY | Wyoming | Big Horn | 56003 | Pass | 0% | Pass | 0% | No
WY | Wyoming | Campbell | 56005 | Pass | 0% | Pass | 0% | No
WY | Wyoming | Carbon | 56007 | Pass | 0% | Pass | 0% | No
WY | Wyoming | Converse | 56009 | Pass | 0% | Pass | 0% | No
WY | Wyoming | Crook | 56011 | Pass | 0% | Pass | 0% | No
WY | Wyoming | Fremont | 56013 | Pass | 0% | Pass | 0% | No
WY | Wyoming | Goshen | 56015 | Pass | 0% | Pass | 0% | No
WY | Wyoming | Hot Springs | 56017 | Pass | 0% | Pass | 0% | No
WY | Wyoming | Johnson | 56019 | Pass | 0% | Pass | 0% | No
WY | Wyoming | Laramie | 56021 | Pass | 0% | Pass | 0% | No
WY | Wyoming | Lincoln | 56023 | Pass | 7.105% | Pass | 0% | No
WY | Wyoming | Natrona | 56025 | Pass | 0% | Pass | 0% | No
WY | Wyoming | Niobrara | 56027 | Pass | 0% | Pass | 0% | No
WY | Wyoming | Park | 56029 | Pass | 0% | Pass | 0% | No
WY | Wyoming | Platte | 56031 | Pass | 0% | Pass | 0% | No
WY | Wyoming | Sheridan | 56033 | Pass | 0% | Pass | 0% | No
WY | Wyoming | Sublette | 56035 | Pass | 16.68% | Pass | 5.699% | No
WY | Wyoming | Sweetwater | 56037 | Pass | 0% | Pass | 0% | No
WY | Wyoming | Teton | 56039 | Fail | N/A | Fail | N/A | Yes
WY | Wyoming | Uinta | 56041 | Pass | 6.638% | Pass | 0% | No
WY | Wyoming | Washakie | 56043 | Pass | 0% | Pass | 0% | No
WY | Wyoming | Weston | 56045 | Pass | 0% | Pass | 0% | No

## Baseline EFs
Baseline Soil Carbon Emissions (kgCO2/acre/year) | [5 empty] | Baseline N2O (kgN2O/acre/year) | [5 empty] | Baseline Fossil Fuels (gallon diesel/acre) |  | Suitability Threshold (minimum % area LCC I-IV)
Stratum ID | Year 1-10 | Year 11-20 | Year 21-30 | Year 31-40 | Year 41-50 | Stratum ID | Year 1-10 | Year 11-20 | Year 21-30 | Year 31-40 | Year 41-50 | Stratum ID | Default | Stratum ID | NICC | ICC
1_fine_30 | 2696.1 | 2139.65 | 1026.8 | 632.1 | 327.9 | 1_fine_30 | 4.0554 | 3.028 | 2.2833 | 2.153 | 1.8588 | 1_fine_30 | 6.67 | 1_fine_30 | 100% | 100%
1_medium_30 | 287.85 | 391.7 | 66.75 | 11.85 | -50.45 | 1_medium_30 | 2.3142 | 2.0064 | 1.8175 | 2.165 | 1.8677 | 1_medium_30 | 7 | 1_medium_30 | 100% | 100%
10_fine_30 | 293.8 | 286.35 | 120.2 | 63.8 | 13.35 | 10_fine_30 | 1.7676 | 1.903 | 1.9253 | 2.0146 | 1.958 | 10_fine_30 | 6.87 | 10_fine_30 | 74% | 96%
10_medium_30 | 740.4 | 590.6 | 273.05 | 178.05 | 77.15 | 10_medium_30 | 1.8102 | 1.8038 | 1.7911 | 1.8792 | 1.7463 | 10_medium_30 | 6.52 | 10_medium_30 | 74% | 96%
10_coarse_30 | 497.1 | 437.7 | 225.55 | 161.7 | 80.15 | 10_coarse_30 | 1.8436 | 1.6884 | 1.8178 | 1.7285 | 1.6493 | 10_coarse_30 | 6.5 | 10_coarse_30 | 74% | 96%
101_fine_30 | 1089.1 | 909.6 | 508.95 | 307.1 | 146.9 | 101_fine_30 | 4.8735 | 3.7473 | 3.387 | 3.2728 | 3.0277 | 101_fine_30 | 6.68 | 101_fine_30 | 94% | 100%
101_medium_30 | 933.3 | 750.8 | 428.85 | 213.65 | 75.65 | 101_medium_30 | 3.7889 | 3.3304 | 3.0608 | 2.9399 | 3.0131 | 101_medium_30 | 6.43 | 101_medium_30 | 94% | 100%
101_coarse_30 | 700.35 | 617.25 | 332.4 | 221.1 | 117.25 | 101_coarse_30 | 3.2325 | 2.6077 | 2.3409 | 2.3332 | 2.2108 | 101_coarse_30 | 6.39 | 101_coarse_30 | 94% | 100%
102A_fine_30 | 1660.35 | 1492.7 | 744.85 | 485.2 | 322 | 102A_fine_30 | 1.6067 | 1.8379 | 1.4439 | 1.5294 | 1.4321 | 102A_fine_30 | 5.32 | 102A_fine_30 | 92% | 95%
102A_medium_30 | 1328 | 1213.75 | 623.2 | 390.25 | 255.2 | 102A_medium_30 | 1.228 | 1.3005 | 1.0436 | 1.1326 | 1.0318 | 102A_medium_30 | 5.25 | 102A_medium_30 | 92% | 95%
102A_coarse_30 | 1118.8 | 927.35 | 488.2 | 302.7 | 188.45 | 102A_coarse_30 | 1.5291 | 1.3835 | 1.0264 | 1.1797 | 1.1444 | 102A_coarse_30 | 5.41 | 102A_coarse_30 | 92% | 95%
102B_fine_30 | 1823.6 | 1571.35 | 842.8 | 523.8 | 362.05 | 102B_fine_30 | 1.545 | 1.876 | 1.5825 | 1.6305 | 1.4436 | 102B_fine_30 | 5.14 | 102B_fine_30 | 89% | 100%
102B_medium_30 | 1234.55 | 1157.35 | 612.8 | 391.7 | 298.25 | 102B_medium_30 | 1.0846 | 1.213 | 0.98602 | 1.1285 | 1.0242 | 102B_medium_30 | 5.18 | 102B_medium_30 | 89% | 100%
102C_fine_30 | 1513.45 | 1433.35 | 784.95 | 483.7 | 338.3 | 102C_fine_30 | 1.6388 | 2.0553 | 1.6207 | 1.6572 | 1.6665 | 102C_fine_30 | 4.91 | 102C_fine_30 | 87% | 100%
102C_medium_30 | 1615.85 | 1461.55 | 793.85 | 446.65 | 330.9 | 102C_medium_30 | 1.2754 | 1.7075 | 1.3282 | 1.3844 | 1.3991 | 102C_medium_30 | 4.97 | 102C_medium_30 | 87% | 100%
102C_coarse_30 | 777.5 | 648.45 | 319 | 182.5 | 112.75 | 102C_coarse_30 | 1.1243 | 1.1571 | 0.89476 | 1.0725 | 1.0286 | 102C_coarse_30 | 5.07 | 102C_coarse_30 | 87% | 100%
103_fine_30 | 1657.4 | 1411.1 | 635.05 | 414 | 262.6 | 103_fine_30 | 2.1027 | 2.0213 | 1.5288 | 1.7081 | 1.5793 | 103_fine_30 | 5.37 | 103_fine_30 | 97% | 100%
103_medium_30 | 1471.95 | 1240.5 | 541.55 | 351.7 | 210.7 | 103_medium_30 | 1.786 | 1.6525 | 1.2751 | 1.4165 | 1.3151 | 103_medium_30 | 5.35 | 103_medium_30 | 97% | 100%
103_coarse_30 | 925.9 | 823.5 | 378.4 | 252.25 | 143.9 | 103_coarse_30 | 1.7135 | 1.4566 | 1.2706 | 1.4 | 1.2941 | 103_coarse_30 | 5.18 | 103_coarse_30 | 97% | 100%
104_fine_30 | 1452.65 | 1287.95 | 660.3 | 399.1 | 244.85 | 104_fine_30 | 2.4029 | 2.2808 | 1.7034 | 1.8604 | 1.8328 | 104_fine_30 | 5.05 | 104_fine_30 | 94% | 100%
104_medium_30 | 1277.55 | 1222.65 | 621.75 | 368 | 249.3 | 104_medium_30 | 2.1828 | 1.9571 | 1.4871 | 1.6518 | 1.6131 | 104_medium_30 | 5.19 | 104_medium_30 | 94% | 100%
105_fine_30 | 1580.25 | 1440.8 | 787.9 | 501.55 | 304.2 | 105_fine_30 | 2.1797 | 2.1517 | 1.6814 | 1.8824 | 1.6878 | 105_fine_30 | 5.38 | 105_fine_30 | 86% | 100%
105_medium_30 | 1347.3 | 1293.85 | 681.05 | 436.25 | 268.55 | 105_medium_30 | 2.2484 | 2.1043 | 1.6518 | 1.9234 | 1.7441 | 105_medium_30 | 5.63 | 105_medium_30 | 86% | 100%
105_coarse_30 | 790.85 | 811.65 | 425.85 | 271.55 | 185.45 | 105_coarse_30 | 2.2404 | 1.739 | 1.4413 | 1.6426 | 1.4944 | 105_coarse_30 | 5.92 | 105_coarse_30 | 86% | 100%
106_fine_30 | 1385.85 | 1108.4 | 587.6 | 344.25 | 183.95 | 106_fine_30 | 1.6289 | 1.7078 | 1.3952 | 1.4089 | 1.3663 | 106_fine_30 | 4.97 | 106_fine_30 | 96% | 100%
106_medium_30 | 1397.7 | 1164.8 | 641 | 376.9 | 210.7 | 106_medium_30 | 1.2916 | 1.4604 | 1.1755 | 1.2248 | 1.2115 | 106_medium_30 | 4.9 | 106_medium_30 | 96% | 100%
107A_fine_30 | 1920 | 1609.95 | 776.05 | 471.85 | 298.25 | 107A_fine_30 | 2.2544 | 2.3717 | 1.7278 | 1.7972 | 1.7352 | 107A_fine_30 | 5.16 | 107A_fine_30 | 97% | 100%
107A_medium_30 | 1739 | 1452.65 | 682.55 | 418.4 | 258.2 | 107A_medium_30 | 1.8369 | 1.8652 | 1.3806 | 1.5221 | 1.3743 | 107A_medium_30 | 5.25 | 107A_medium_30 | 97% | 100%
107B_fine_30 | 1476.35 | 1353.2 | 688.45 | 446.6 | 284.9 | 107B_fine_30 | 1.7539 | 2.0277 | 1.5724 | 1.6461 | 1.6553 | 107B_fine_30 | 4.62 | 107B_fine_30 | 93% | 100%
107B_medium_30 | 1360.65 | 1286.5 | 639.5 | 409.5 | 268.55 | 107B_medium_30 | 1.4188 | 1.6878 | 1.2913 | 1.3746 | 1.3911 | 107B_medium_30 | 4.66 | 107B_medium_30 | 93% | 100%
108A_fine_30 | 1247.85 | 1316.1 | 689.95 | 390.25 | 246.3 | 108A_fine_30 | 2.449 | 2.5565 | 2.1574 | 2.2948 | 2.18 | 108A_fine_30 | 5.03 | 108A_fine_30 | 98% | 100%
108A_medium_30 | 1455.6 | 1313.15 | 661.75 | 350.2 | 224.05 | 108A_medium_30 | 2.1129 | 2.0429 | 1.6668 | 1.8156 | 1.6801 | 108A_medium_30 | 5.06 | 108A_medium_30 | 98% | 100%
108B_fine_30 | 977.85 | 1204.85 | 648.4 | 397.7 | 265.6 | 108B_fine_30 | 2.0429 | 2.1571 | 1.8185 | 1.9641 | 1.9126 | 108B_fine_30 | 4.86 | 108B_fine_30 | 95% | 100%
108B_medium_30 | 1274.6 | 1258.25 | 623.2 | 363.55 | 238.9 | 108B_medium_30 | 1.9577 | 2.0747 | 1.6703 | 1.745 | 1.7288 | 108B_medium_30 | 4.93 | 108B_medium_30 | 95% | 100%
108C_fine_30 | 1313.15 | 1221.15 | 581.65 | 379.85 | 218.15 | 108C_fine_30 | 2.2153 | 2.3129 | 1.7593 | 1.8118 | 1.828 | 108C_fine_30 | 4.75 | 108C_fine_30 | 91% | 100%
108C_medium_30 | 1078.7 | 1102.45 | 526.75 | 350.15 | 216.65 | 108C_medium_30 | 1.8471 | 1.8429 | 1.4178 | 1.5383 | 1.503 | 108C_medium_30 | 4.82 | 108C_medium_30 | 91% | 100%
108D_fine_30 | 1273.1 | 1194.45 | 609.85 | 394.65 | 232.95 | 108D_fine_30 | 1.8057 | 1.9142 | 1.4999 | 1.5498 | 1.5288 | 108D_fine_30 | 4.69 | 108D_fine_30 | 96% | 100%
108D_medium_30 | 1307.25 | 1173.7 | 562.35 | 345.75 | 201.8 | 108D_medium_30 | 1.4995 | 1.5902 | 1.2353 | 1.3135 | 1.2849 | 108D_medium_30 | 4.77 | 108D_medium_30 | 96% | 100%
109_fine_30 | 1138.1 | 1009 | 531.2 | 322 | 189.95 | 109_fine_30 | 1.7911 | 1.8588 | 1.4897 | 1.5224 | 1.491 | 109_fine_30 | 5.18 | 109_fine_30 | 94% | 100%
109_medium_30 | 943.7 | 905.15 | 445.15 | 276 | 184 | 109_medium_30 | 1.387 | 1.4458 | 1.1838 | 1.2289 | 1.2092 | 109_medium_30 | 5.09 | 109_medium_30 | 94% | 100%
109_coarse_30 | 762.65 | 721.1 | 336.8 | 227 | 127.6 | 109_coarse_30 | 1.4041 | 1.31 | 1.1266 | 1.1676 | 1.0906 | 109_coarse_30 | 4.81 | 109_coarse_30 | 94% | 100%
11_fine_30 | 692.95 | 620.2 | 316.05 | 194.35 | 94.95 | 11_fine_30 | 1.814 | 2.0649 | 1.9765 | 1.9507 | 2.0356 | 11_fine_30 | 6.77 | 11_fine_30 | 50% | 93%
11_medium_30 | 1544.65 | 1109.85 | 602.4 | 372.45 | 207.7 | 11_medium_30 | 1.6315 | 1.6194 | 1.5351 | 1.5294 | 1.4197 | 11_medium_30 | 6.67 | 11_medium_30 | 50% | 93%
11_coarse_30 | 902.15 | 684 | 351.65 | 218.15 | 123.15 | 11_coarse_30 | 1.4709 | 1.4321 | 1.4083 | 1.2941 | 1.2805 | 11_coarse_30 | 6.42 | 11_coarse_30 | 50% | 93%
110_fine_30 | 1532.8 | 1290.9 | 606.9 | 333.85 | 218.1 | 110_fine_30 | 2.9027 | 2.4929 | 2.0728 | 2.1266 | 1.9517 | 110_fine_30 | 4.96 | 110_fine_30 | 97% | 100%
110_medium_30 | 1138.05 | 1060.95 | 492.65 | 302.7 | 192.85 | 110_medium_30 | 2.497 | 2.0827 | 1.7479 | 1.9297 | 1.7256 | 110_medium_30 | 5.08 | 110_medium_30 | 97% | 100%
111A_fine_30 | 1035.7 | 960 | 449.6 | 234.45 | 169.2 | 111A_fine_30 | 2.11 | 1.822 | 1.6324 | 1.6983 | 1.5762 | 111A_fine_30 | 4.53 | 111A_fine_30 | 98% | 100%
111A_medium_30 | 835.4 | 881.4 | 446.65 | 235.95 | 166.2 | 111A_medium_30 | 1.8331 | 1.6385 | 1.5275 | 1.5889 | 1.4719 | 111A_medium_30 | 4.64 | 111A_medium_30 | 98% | 100%
111B_fine_30 | 964.45 | 1016.4 | 519.3 | 304.2 | 200.35 | 111B_fine_30 | 2.3072 | 1.9743 | 1.7654 | 1.8744 | 1.6604 | 111B_fine_30 | 4.63 | 111B_fine_30 | 98% | 100%
111B_medium_30 | 958.55 | 948.15 | 507.5 | 284.9 | 185.5 | 111B_medium_30 | 2.0881 | 1.7943 | 1.6054 | 1.7138 | 1.5542 | 111B_medium_30 | 4.67 | 111B_medium_30 | 98% | 100%
111B_coarse_30 | 498.55 | 578.7 | 330.85 | 185.45 | 173.65 | 111B_coarse_30 | 1.8649 | 1.6398 | 1.5348 | 1.6267 | 1.5256 | 111B_coarse_30 | 5.31 | 111B_coarse_30 | 98% | 100%
111C_medium_30 | 890.3 | 912.55 | 449.6 | 231.45 | 225.55 | 111C_medium_30 | 2.0941 | 1.7317 | 1.5393 | 1.6795 | 1.4897 | 111C_medium_30 | 4.99 | 111C_medium_30 | 100% | 100%
111C_coarse_30 | 684.05 | 756.75 | 362.05 | 166.2 | 140.95 | 111C_coarse_30 | 2.0019 | 1.545 | 1.387 | 1.5247 | 1.3488 | 111C_coarse_30 | 4.94 | 111C_coarse_30 | 100% | 100%
111D_medium_30 | 960 | 899.2 | 449.6 | 206.25 | 154.35 | 111D_medium_30 | 2.0251 | 1.691 | 1.5991 | 1.6808 | 1.4935 | 111D_medium_30 | 4.76 | 111D_medium_30 | 98% | 100%
111E_medium_30 | 1372.5 | 1142.55 | 658.8 | 396.15 | 213.65 | 111E_medium_30 | 2.0506 | 1.7501 | 1.5749 | 1.684 | 1.5056 | 111E_medium_30 | 4.99 | 111E_medium_30 | 100% | 100%
112_fine_30 | 1175.15 | 927.4 | 482.25 | 270.05 | 163.2 | 112_fine_30 | 1.649 | 1.4941 | 1.4092 | 1.3911 | 1.2528 | 112_fine_30 | 5.11 | 112_fine_30 | 95% | 100%
112_medium_30 | 1080.2 | 876.95 | 437.7 | 235.95 | 155.8 | 112_medium_30 | 1.1905 | 1.0874 | 1.0452 | 1.0089 | 0.95072 | 112_medium_30 | 5.05 | 112_medium_30 | 95% | 100%
112_coarse_30 | 666.2 | 529.75 | 250.75 | 145.45 | 108.3 | 112_coarse_30 | 1.1129 | 0.93928 | 0.87473 | 0.81304 | 0.80001 | 112_coarse_30 | 5.09 | 112_coarse_30 | 95% | 100%
113_fine_30 | 1238.95 | 1084.65 | 557.9 | 344.25 | 206.25 | 113_fine_30 | 1.8375 | 1.8884 | 1.572 | 1.5784 | 1.5638 | 113_fine_30 | 4.57 | 113_fine_30 | 97% | 100%
113_medium_30 | 1041.65 | 997.1 | 482.2 | 307.15 | 194.4 | 113_medium_30 | 1.5463 | 1.5698 | 1.3568 | 1.3552 | 1.3409 | 113_medium_30 | 4.58 | 113_medium_30 | 97% | 100%
114A_medium_30 | 1112.85 | 1029.8 | 550.5 | 283.4 | 192.9 | 114A_medium_30 | 1.9053 | 1.7774 | 1.6404 | 1.6795 | 1.5574 | 114A_medium_30 | 4.75 | 114A_medium_30 | 93% | 100%
114B_fine_30 | 1032.75 | 983.75 | 495.6 | 262.65 | 188.45 | 114B_fine_30 | 2 | 1.9164 | 1.6614 | 1.6623 | 1.6458 | 114B_fine_30 | 4.43 | 114B_fine_30 | 97% | 100%
114B_medium_30 | 1066.85 | 1032.7 | 534.2 | 290.8 | 194.35 | 114B_medium_30 | 1.711 | 1.7441 | 1.5568 | 1.5148 | 1.5116 | 114B_medium_30 | 4.55 | 114B_medium_30 | 97% | 100%
115A_medium_30 | 1141 | 1115.8 | 554.95 | 333.85 | 227 | 115A_medium_30 | 1.6334 | 1.6884 | 1.5291 | 1.4852 | 1.4693 | 115A_medium_30 | 4.38 | 115A_medium_30 | 90% | 100%
115B_fine_30 | 1130.65 | 946.65 | 467.4 | 289.35 | 164.7 | 115B_fine_30 | 1.8601 | 1.9514 | 1.6916 | 1.6207 | 1.5908 | 115B_fine_30 | 4.54 | 115B_fine_30 | 92% | 100%
115B_medium_30 | 871 | 896.25 | 436.25 | 216.65 | 160.25 | 115B_medium_30 | 1.7736 | 1.704 | 1.565 | 1.4833 | 1.4973 | 115B_medium_30 | 5.06 | 115B_medium_30 | 92% | 100%
115C_fine_30 | 1336.9 | 1230.1 | 587.55 | 353.1 | 216.65 | 115C_fine_30 | 2.1138 | 2.2223 | 1.834 | 1.8146 | 1.7857 | 115C_fine_30 | 4.72 | 115C_fine_30 | 92% | 100%
115C_medium_30 | 1145.5 | 1141.05 | 565.35 | 338.3 | 222.6 | 115C_medium_30 | 1.6986 | 1.8429 | 1.552 | 1.5533 | 1.5447 | 115C_medium_30 | 4.86 | 115C_medium_30 | 92% | 100%
115C_coarse_30 | 853.15 | 730 | 274.5 | 172.1 | 120.15 | 115C_coarse_30 | 1.9018 | 1.7084 | 1.4344 | 1.5196 | 1.4468 | 115C_coarse_30 | 4.82 | 115C_coarse_30 | 92% | 100%
116A_fine_30 | 1678.15 | 1381.4 | 687 | 354.65 | 246.3 | 116A_fine_30 | 1.8852 | 1.7291 | 1.4824 | 1.3689 | 1.3285 | 116A_fine_30 | 5.18 | 116A_fine_30 | 100% | 100%
116A_medium_30 | 602.4 | 654.35 | 314.55 | 108.35 | 80.15 | 116A_medium_30 | 2.0738 | 1.8255 | 1.6754 | 1.6413 | 1.6242 | 116A_medium_30 | 6.11 | 116A_medium_30 | 100% | 100%
116A_coarse_30 | 873.95 | 759.7 | 356.15 | 183.95 | 146.9 | 116A_coarse_30 | 2.1778 | 1.6563 | 1.4989 | 1.4286 | 1.4258 | 116A_coarse_30 | 5.23 | 116A_coarse_30 | 100% | 100%
116B_medium_30 | 667.75 | 764.15 | 412.5 | 167.7 | 121.7 | 116B_medium_30 | 1.7142 | 1.5701 | 1.5526 | 1.4286 | 1.3898 | 116B_medium_30 | 5.89 | 116B_medium_30 | 98% | 100%
116C_medium_30 | -327.9 | 68.25 | -94.95 | -120.15 | -53.4 | 116C_medium_30 | 2.1501 | 2.2474 | 2.048 | 2.0611 | 2.3441 | 116C_medium_30 | 6.95 | 116C_medium_30 | 100% | 100%
117_fine_30 | 2175.25 | 1329.5 | 562.35 | 286.35 | 173.6 | 117_fine_30 | 2.7501 | 2.0525 | 1.5628 | 1.462 | 1.435 | 117_fine_30 | 5.1 | 117_fine_30 | 100% | 100%
117_medium_30 | 1479.35 | 1179.6 | 590.55 | 347.25 | 240.4 | 117_medium_30 | 1.6477 | 1.4503 | 1.1542 | 1.0785 | 1.1046 | 117_medium_30 | 4.62 | 117_medium_30 | 100% | 100%
117_coarse_30 | 952.6 | 844.3 | 427.35 | 273.05 | 192.9 | 117_coarse_30 | 1.855 | 1.4903 | 1.2719 | 1.1599 | 1.2064 | 117_coarse_30 | 5.04 | 117_coarse_30 | 100% | 100%
118A_medium_30 | 1884.45 | 1333.95 | 584.6 | 316.05 | 222.55 | 118A_medium_30 | 3.5145 | 2.5774 | 1.9631 | 1.6995 | 1.7679 | 118A_medium_30 | 4.92 | 118A_medium_30 | 97% | 100%
118A_coarse_30 | 1338.4 | 1025.3 | 495.6 | 301.25 | 170.6 | 118A_coarse_30 | 1.4782 | 1.2436 | 1.0089 | 0.97934 | 0.93419 | 118A_coarse_30 | 4.52 | 118A_coarse_30 | 97% | 100%
118B_fine_30 | 1243.4 | 813.1 | 345.7 | 195.85 | 142.45 | 118B_fine_30 | 1.8007 | 1.6604 | 1.4681 | 1.3323 | 1.2677 | 118B_fine_30 | 5.4 | 118B_fine_30 | 100% | 100%
118B_medium_30 | 1282 | 1155.85 | 563.85 | 348.7 | 283.45 | 118B_medium_30 | 1.2347 | 1.1615 | 0.94882 | 0.90048 | 0.90812 | 118B_medium_30 | 5.17 | 118B_medium_30 | 100% | 100%
118B_coarse_30 | 667.7 | 651.4 | 304.15 | 166.2 | 181.05 | 118B_coarse_30 | 0.96948 | 0.89317 | 0.79937 | 0.72624 | 0.77139 | 118B_coarse_30 | 4.93 | 118B_coarse_30 | 100% | 100%
119_fine_30 | 1098 | 724.1 | 284.9 | 166.2 | 129.1 | 119_fine_30 | 1.7991 | 1.7962 | 1.7762 | 1.5507 | 1.442 | 119_fine_30 | 5.34 | 119_fine_30 | 100% | 100%
119_medium_30 | 1796.85 | 1166.25 | 480.75 | 259.65 | 197.35 | 119_medium_30 | 2.8038 | 2.0429 | 1.5533 | 1.3711 | 1.4143 | 119_medium_30 | 4.88 | 119_medium_30 | 100% | 100%
119_coarse_30 | 687 | 603.9 | 237.4 | 127.6 | 111.3 | 119_coarse_30 | 1.2191 | 1.1332 | 0.92529 | 0.91193 | 0.99619 | 119_coarse_30 | 5.6 | 119_coarse_30 | 100% | 100%
12_medium_30 | 830.95 | 899.2 | 543.1 | 409.55 | 301.2 | 12_medium_30 | 2.304 | 2.0964 | 2.291 | 2.1867 | 1.8849 | 12_medium_30 | 6.46 | 12_medium_30 | 100% | 100%
12_coarse_30 | 393.2 | 339.8 | 135.05 | 46 | 10.4 | 12_coarse_30 | 2.829 | 2.8172 | 3.0945 | 3.4302 | 2.7838 | 12_coarse_30 | 6.98 | 12_coarse_30 | 100% | 100%
120A_fine_30 | 1565.4 | 1494.2 | 777.5 | 445.1 | 326.4 | 120A_fine_30 | 2.1002 | 1.9158 | 1.6169 | 1.551 | 1.5317 | 120A_fine_30 | 4.2 | 120A_fine_30 | 92% | 100%
120A_medium_30 | 1449.65 | 1332.45 | 643.95 | 391.75 | 256.7 | 120A_medium_30 | 1.842 | 1.7851 | 1.5005 | 1.4979 | 1.4633 | 120A_medium_30 | 4.3 | 120A_medium_30 | 92% | 100%
120B_medium_30 | 1284.95 | 1258.25 | 629.15 | 362 | 232.95 | 120B_medium_30 | 1.877 | 1.8534 | 1.6534 | 1.553 | 1.5266 | 120B_medium_30 | 4.21 | 120B_medium_30 | 100% | 100%
120C_medium_30 | 1006.05 | 1158.85 | 605.35 | 373.95 | 290.8 | 120C_medium_30 | 1.8493 | 1.7755 | 1.6264 | 1.5908 | 1.5329 | 120C_medium_30 | 4.62 | 120C_medium_30 | 100% | 100%
121_fine_30 | 26.7 | 452.55 | 198.85 | 126.1 | 167.65 | 121_fine_30 | 2.4057 | 2.4264 | 2.3313 | 2.3406 | 2.3148 | 121_fine_30 | 7 | 121_fine_30 | 95% | 100%
121_medium_30 | 681.05 | 824.95 | 379.85 | 235.95 | 204.75 | 121_medium_30 | 2.0299 | 1.9835 | 1.8229 | 1.8309 | 1.7809 | 121_medium_30 | 6.06 | 121_medium_30 | 95% | 100%
122_fine_30 | 1206.35 | 1080.2 | 464.4 | 313.05 | 218.1 | 122_fine_30 | 2.0512 | 1.8328 | 1.5625 | 1.6035 | 1.5018 | 122_fine_30 | 4.98 | 122_fine_30 | 95% | 100%
122_medium_30 | 884.35 | 918.5 | 369.45 | 271.55 | 189.9 | 122_medium_30 | 1.6655 | 1.5434 | 1.3412 | 1.449 | 1.3348 | 122_medium_30 | 5 | 122_medium_30 | 95% | 100%
123_fine_30 | 965.95 | 1016.4 | 520.8 | 403.6 | 265.6 | 123_fine_30 | 2.0658 | 1.8118 | 1.5355 | 1.6283 | 1.5377 | 123_fine_30 | 5.99 | 123_fine_30 | 91% | 100%
123_medium_30 | 743.4 | 850.25 | 341.25 | 280.4 | 198.8 | 123_medium_30 | 1.6722 | 1.538 | 1.3078 | 1.4627 | 1.3689 | 123_medium_30 | 5.68 | 123_medium_30 | 91% | 100%
124_fine_30 | 227 | 577.2 | 290.8 | 244.85 | 164.7 | 124_fine_30 | 3.4439 | 3.0515 | 2.9504 | 3.3466 | 2.9727 | 124_fine_30 | 6.64 | 124_fine_30 | 90% | 100%
124_medium_30 | 638.05 | 709.25 | 322 | 185.5 | 118.7 | 124_medium_30 | 2.5104 | 2.2092 | 2.056 | 2.2836 | 2.0808 | 124_medium_30 | 6.16 | 124_medium_30 | 90% | 100%
124_coarse_30 | 1144.05 | 902.2 | 350.2 | 178.05 | 115.7 | 124_coarse_30 | 2.2598 | 1.8111 | 1.5937 | 1.6528 | 1.5291 | 124_coarse_30 | 5.59 | 124_coarse_30 | 90% | 100%
125_medium_30 | 568.3 | 624.7 | 213.7 | 173.6 | 123.15 | 125_medium_30 | 1.7692 | 1.5371 | 1.4003 | 1.5469 | 1.38 | 125_medium_30 | 6 | 125_medium_30 | 100% | 100%
125_coarse_30 | 1121.75 | 921.45 | 390.25 | 249.25 | 146.9 | 125_coarse_30 | 1.9444 | 1.5386 | 1.2859 | 1.352 | 1.2035 | 125_coarse_30 | 5.49 | 125_coarse_30 | 100% | 100%
126_fine_30 | -332.4 | 105.35 | -44.5 | -40.1 | -26.75 | 126_fine_30 | 3.2375 | 2.9323 | 2.8945 | 3.2369 | 3.048 | 126_fine_30 | 6.87 | 126_fine_30 | 87% | 100%
126_medium_30 | 60.8 | 365.05 | 167.65 | 87.55 | 49 | 126_medium_30 | 2.6073 | 2.2665 | 2.1469 | 2.4856 | 2.2786 | 126_medium_30 | 6.7 | 126_medium_30 | 87% | 100%
127_medium_30 | 228.5 | 464.4 | 305.65 | 163.2 | 41.55 | 127_medium_30 | 3.2331 | 2.8429 | 2.6452 | 2.8964 | 2.7679 | 127_medium_30 | 6.63 | 127_medium_30 | 100% | 100%
127_coarse_30 | 250.75 | 514.9 | 336.85 | 200.35 | 112.75 | 127_coarse_30 | 2.6684 | 2.3393 | 2.1631 | 2.3622 | 2.2604 | 127_coarse_30 | 6.3 | 127_coarse_30 | 100% | 100%
128_fine_30 | 1614.35 | 1237.45 | 583.15 | 348.7 | 210.7 | 128_fine_30 | 3.2468 | 2.8976 | 2.3282 | 2.4089 | 2.2894 | 128_fine_30 | 5.57 | 128_fine_30 | 93% | 100%
128_medium_30 | 1049.05 | 970.4 | 451.05 | 296.75 | 191.4 | 128_medium_30 | 2.1183 | 1.9126 | 1.5558 | 1.7565 | 1.6382 | 128_medium_30 | 5.8 | 128_medium_30 | 93% | 100%
128_coarse_30 | 899.2 | 870.95 | 439.2 | 314.6 | 195.9 | 128_coarse_30 | 1.8582 | 1.6026 | 1.3466 | 1.4334 | 1.3488 | 128_coarse_30 | 4.99 | 128_coarse_30 | 93% | 100%
129_medium_30 | 1216.75 | 832.45 | 225.55 | 152.85 | 132.05 | 129_medium_30 | 1.5008 | 1.3326 | 1.0633 | 1.1895 | 1.1495 | 129_medium_30 | 5.58 | 129_medium_30 | 100% | 100%
129_coarse_30 | 1308.7 | 921.45 | 322 | 218.15 | 117.25 | 129_coarse_30 | 1.4487 | 1.1905 | 0.88777 | 0.99874 | 0.94691 | 129_coarse_30 | 5.15 | 129_coarse_30 | 100% | 100%
13_fine_30 | 1317.65 | 1256.8 | 796.8 | 642.5 | 411 | 13_fine_30 | 2.7914 | 2.779 | 2.3234 | 2.4146 | 2.4677 | 13_fine_30 | 6.5 | 13_fine_30 | 77% | 73%
13_medium_30 | 1414.05 | 1152.95 | 692.9 | 491.1 | 292.3 | 13_medium_30 | 2.1234 | 2.2471 | 2.0096 | 2.0776 | 1.9647 | 13_medium_30 | 6.19 | 13_medium_30 | 77% | 73%
13_coarse_30 | 853.15 | 670.65 | 387.25 | 264.1 | 155.8 | 13_coarse_30 | 1.6557 | 1.7441 | 1.6894 | 1.5978 | 1.6092 | 13_coarse_30 | 6.58 | 13_coarse_30 | 77% | 73%
130A_medium_30 | 939.25 | 1486.75 | 881.4 | 474.85 | 382.85 | 130A_medium_30 | 3.5612 | 3.4525 | 2.939 | 2.8897 | 2.8967 | 130A_medium_30 | 6.27 | 130A_medium_30 | 100% | 100%
130B_fine_30 | 595 | 642.45 | 313.05 | 149.85 | 123.15 | 130B_fine_30 | 2.1002 | 1.8372 | 1.524 | 1.7762 | 1.5981 | 130B_fine_30 | 6.65 | 130B_fine_30 | 100% | 100%
130B_medium_30 | 197.35 | 467.4 | 250.75 | 130.55 | 114.25 | 130B_medium_30 | 2.0239 | 1.8019 | 1.6054 | 1.9072 | 1.7132 | 130B_medium_30 | 6.62 | 130B_medium_30 | 100% | 100%
130B_coarse_30 | 225.55 | 612.8 | 388.75 | 259.7 | 243.35 | 130B_coarse_30 | 1.67 | 1.3809 | 1.1755 | 1.3323 | 1.2076 | 130B_coarse_30 | 5.9 | 130B_coarse_30 | 100% | 100%
131A_fine_30 | 933.3 | 587.6 | 249.3 | 118.7 | 65.3 | 131A_fine_30 | 3.6312 | 3.4525 | 3.0124 | 2.9097 | 2.7606 | 131A_fine_30 | 4.89 | 131A_fine_30 | 91% | 100%
131A_medium_30 | 1124.75 | 684 | 225.55 | 103.85 | 87.55 | 131A_medium_30 | 2.9333 | 2.6026 | 2.3049 | 2.2681 | 2.1739 | 131A_medium_30 | 5.19 | 131A_medium_30 | 91% | 100%
131B_medium_30 | 2068.4 | 894.75 | 319 | 176.55 | 90.5 | 131B_medium_30 | 4.5749 | 2.8086 | 2.3447 | 2.2986 | 2.0598 | 131B_medium_30 | 5.54 | 131B_medium_30 | 99% | 100%
131C_fine_30 | 1853.3 | 1046.05 | 324.95 | 176.55 | 139.45 | 131C_fine_30 | 4.6767 | 3.7975 | 3.0204 | 2.9673 | 2.8458 | 131C_fine_30 | 4.62 | 131C_fine_30 | 98% | 100%
131C_medium_30 | 2154.5 | 1200.4 | 396.15 | 191.45 | 143.9 | 131C_medium_30 | 3.0589 | 2.6547 | 1.932 | 1.9584 | 1.9049 | 131C_medium_30 | 5.23 | 131C_medium_30 | 98% | 100%
131C_coarse_30 | 501.5 | 402.1 | 11.85 | -11.85 | 51.95 | 131C_coarse_30 | 1.5968 | 1.2544 | 1.1774 | 1.1558 | 1.0531 | 131C_coarse_30 | 5.67 | 131C_coarse_30 | 98% | 100%
131D_medium_30 | 2126.3 | 946.65 | 271.55 | 133.55 | 53.4 | 131D_medium_30 | 5.4646 | 3.5212 | 2.793 | 2.4941 | 2.4528 | 131D_medium_30 | 4.38 | 131D_medium_30 | 98% | 100%
133A_fine_30 | 1865.1 | 1032.75 | 402.1 | 222.6 | 140.95 | 133A_fine_30 | 1.9355 | 1.4153 | 1.1186 | 1.1291 | 0.99874 | 133A_fine_30 | 5.92 | 133A_fine_30 | 91% | 100%
133A_medium_30 | 1669.3 | 1046.1 | 421.4 | 238.85 | 181.05 | 133A_medium_30 | 1.5892 | 1.2455 | 1.0159 | 1.0378 | 0.952 | 133A_medium_30 | 5.55 | 133A_medium_30 | 91% | 100%
133A_coarse_30 | 1526.85 | 780.5 | 275.95 | 151.35 | 100.9 | 133A_coarse_30 | 1.1956 | 0.77616 | 0.61368 | 0.62926 | 0.56884 | 133A_coarse_30 | 6.33 | 133A_coarse_30 | 91% | 100%
133B_fine_30 | 1908.15 | 1028.3 | 376.9 | 157.3 | 102.35 | 133B_fine_30 | 4.697 | 3.9288 | 3.0856 | 2.8836 | 2.7145 | 133B_fine_30 | 4.61 | 133B_fine_30 | 100% | 100%
133B_medium_30 | 1675.2 | 1003.05 | 394.65 | 189.95 | 142.45 | 133B_medium_30 | 2.4757 | 2.0309 | 1.7247 | 1.7501 | 1.6086 | 133B_medium_30 | 4.81 | 133B_medium_30 | 100% | 100%
133B_coarse_30 | -1.5 | -40.1 | -175.05 | -166.2 | -51.95 | 133B_coarse_30 | 1.2102 | 1.096 | 1.1234 | 1.2661 | 1.2153 | 133B_coarse_30 | 6.32 | 133B_coarse_30 | 100% | 100%
134_medium_30 | 1980.85 | 1193 | 451.05 | 244.8 | 178.05 | 134_medium_30 | 2.8531 | 2.3272 | 1.8652 | 1.8045 | 1.7116 | 134_medium_30 | 4.82 | 134_medium_30 | 88% | 100%
134_coarse_30 | 1485.3 | 770.05 | 253.75 | 121.7 | 102.35 | 134_coarse_30 | 2.2566 | 1.5253 | 1.3533 | 1.3094 | 1.1701 | 134_coarse_30 | 5.12 | 134_coarse_30 | 88% | 100%
135A_fine_30 | 2013.5 | 1108.4 | 427.35 | 218.1 | 142.45 | 135A_fine_30 | 2.4887 | 1.8677 | 1.4887 | 1.4417 | 1.3196 | 135A_fine_30 | 5.71 | 135A_fine_30 | 93% | 99%
135A_medium_30 | 1328 | 758.25 | 298.25 | 151.35 | 109.8 | 135A_medium_30 | 1.4016 | 1.1253 | 0.98888 | 1.028 | 0.94564 | 135A_medium_30 | 5.46 | 135A_medium_30 | 93% | 99%
135A_coarse_30 | 1569.9 | 863.55 | 311.6 | 179.55 | 106.8 | 135A_coarse_30 | 1.2677 | 0.83721 | 0.68109 | 0.70112 | 0.62894 | 135A_coarse_30 | 5.31 | 135A_coarse_30 | 93% | 99%
135B_fine_30 | 1805.8 | 1049.05 | 396.2 | 154.35 | 117.2 | 135B_fine_30 | 3.4738 | 2.5167 | 2.1876 | 2.0054 | 1.821 | 135B_fine_30 | 5.12 | 135B_fine_30 | 100% | 100%
135B_medium_30 | 2006.1 | 1185.55 | 455.5 | 189.9 | 158.75 | 135B_medium_30 | 2.1673 | 1.5498 | 1.2757 | 1.2137 | 1.1342 | 135B_medium_30 | 5.8 | 135B_medium_30 | 100% | 100%
135B_coarse_30 | 964.5 | 703.3 | 238.9 | 106.85 | 123.15 | 135B_coarse_30 | 1.2309 | 1.0067 | 0.89095 | 0.85851 | 0.87854 | 135B_coarse_30 | 5.5 | 135B_coarse_30 | 100% | 100%
136_fine_30 | 796.8 | 856.2 | 428.8 | 267.1 | 216.65 | 136_fine_30 | 1.469 | 1.2458 | 1.027 | 1.0741 | 1.007 | 136_fine_30 | 5.25 | 136_fine_30 | 94% | 100%
136_medium_30 | 887.3 | 900.7 | 452.55 | 281.9 | 249.25 | 136_medium_30 | 1.5638 | 1.4541 | 1.2146 | 1.2614 | 1.2239 | 136_medium_30 | 5.49 | 136_medium_30 | 94% | 100%
136_coarse_30 | 624.7 | 718.15 | 363.5 | 240.4 | 227.05 | 136_coarse_30 | 1.2089 | 0.97012 | 0.81018 | 0.83149 | 0.77616 | 136_coarse_30 | 5.84 | 136_coarse_30 | 94% | 100%
137_coarse_30 | 933.3 | 642.45 | 287.85 | 166.2 | 143.95 | 137_coarse_30 | 1.1406 | 0.82099 | 0.68427 | 0.67155 | 0.64802 | 137_coarse_30 | 5.89 | 137_coarse_30 | 93% | 100%
138_coarse_30 | 1207.8 | 522.3 | 178.05 | 133.55 | 62.3 | 138_coarse_30 | 1.1126 | 0.81877 | 0.69985 | 0.68077 | 0.66646 | 138_coarse_30 | 6.85 | 138_coarse_30 | 96% | 100%
139_medium_30 | 1103.95 | 948.15 | 538.6 | 305.65 | 136.5 | 139_medium_30 | 3.3215 | 2.8668 | 2.5565 | 2.9921 | 2.6894 | 139_medium_30 | 5.89 | 139_medium_30 | 98% | 100%
14_fine_30 | 231.5 | 149.85 | 51.9 | 68.25 | 32.65 | 14_fine_30 | 0.82862 | 0.87886 | 0.84993 | 0.86455 | 0.86678 | 14_fine_30 | 15.33 | 14_fine_30 | 78% | 99%
14_medium_30 | 170.65 | 178.05 | 74.2 | 59.35 | 20.75 | 14_medium_30 | 1.0029 | 1.1281 | 1.1545 | 1.1917 | 1.124 | 14_medium_30 | 13.03 | 14_medium_30 | 78% | 99%
14_coarse_30 | 53.4 | 48.95 | -4.45 | 28.2 | -14.8 | 14_coarse_30 | 0.7857 | 0.90812 | 0.8795 | 0.90875 | 0.90112 | 14_coarse_30 | 17.85 | 14_coarse_30 | 78% | 99%
140_medium_30 | -93.5 | -222.55 | -264.15 | -320.5 | -292.3 | 140_medium_30 | 4.559 | 5.5263 | 5.5546 | 5.7345 | 6.3937 | 140_medium_30 | 6.81 | 140_medium_30 | 93% | 100%
141_medium_30 | 399.1 | 243.3 | 103.85 | -10.4 | -92 | 141_medium_30 | 5.0032 | 5.3444 | 5.1689 | 5.6563 | 6.5743 | 141_medium_30 | 6.84 | 141_medium_30 | 93% | 100%
142_fine_30 | -621.7 | -697.35 | -572.75 | -531.2 | -488.15 | 142_fine_30 | 6.4369 | 7.8017 | 8.4675 | 9.2516 | 9.8948 | 142_fine_30 | 6.87 | 142_fine_30 | 88% | 100%
142_medium_30 | -179.55 | -320.5 | -362.05 | -335.35 | -347.2 | 142_medium_30 | 5.0134 | 5.8719 | 5.8535 | 6.387 | 6.9699 | 142_medium_30 | 6.86 | 142_medium_30 | 88% | 100%
142_coarse_30 | -320.5 | -488.2 | -443.65 | -379.85 | -354.65 | 142_coarse_30 | 4.924 | 5.8554 | 5.4255 | 6.0703 | 6.8347 | 142_coarse_30 | 6.91 | 142_coarse_30 | 88% | 100%
143_medium_30 | -287.85 | -467.4 | -465.95 | -412.5 | -391.7 | 143_medium_30 | 5.871 | 6.6993 | 7.092 | 7.4821 | 8.2703 | 143_medium_30 | 6.87 | 143_medium_30 | 100% | 100%
143_coarse_30 | -465.9 | -480.75 | -425.85 | -384.35 | -324.95 | 143_coarse_30 | 5.5686 | 7.0017 | 6.9282 | 7.3164 | 8.3839 | 143_coarse_30 | 6.91 | 143_coarse_30 | 100% | 100%
144A_medium_30 | 118.7 | 31.15 | -47.45 | -179.55 | -163.2 | 144A_medium_30 | 4.5902 | 4.9218 | 5.4745 | 5.8865 | 5.5997 | 144A_medium_30 | 6.68 | 144A_medium_30 | 82% | 100%
144A_coarse_30 | -218.15 | -295.3 | -276 | -336.8 | -250.8 | 144A_coarse_30 | 4.6516 | 5.0948 | 5.7253 | 5.8884 | 5.7552 | 144A_coarse_30 | 6.77 | 144A_coarse_30 | 82% | 100%
144B_medium_30 | -451.1 | -538.6 | -513.4 | -362.05 | -381.35 | 144B_medium_30 | 5.911 | 6.8433 | 7.3718 | 7.8166 | 8.4872 | 144B_medium_30 | 6.91 | 144B_medium_30 | 100% | 100%
144B_coarse_30 | -523.8 | -623.2 | -547.5 | -503.05 | -436.2 | 144B_coarse_30 | 5.6013 | 7.2522 | 7.5304 | 7.7412 | 8.6277 | 144B_coarse_30 | 6.98 | 144B_coarse_30 | 100% | 100%
145_medium_30 | 259.65 | -173.6 | -209.25 | -295.25 | -317.55 | 145_medium_30 | 6.7892 | 7.2916 | 7.435 | 8.4516 | 8.6401 | 145_medium_30 | 6.31 | 145_medium_30 | 88% | 100%
145_coarse_30 | 130.55 | -200.3 | -185.5 | -278.95 | -250.75 | 145_coarse_30 | 5.4735 | 5.952 | 6.3622 | 6.6201 | 6.8223 | 145_coarse_30 | 6.57 | 145_coarse_30 | 88% | 100%
146_medium_30 | -752.25 | -952.6 | -951.1 | -822 | -744.85 | 146_medium_30 | 3.9275 | 5.6207 | 6.5609 | 6.4792 | 7.2369 | 146_medium_30 | 6.26 | 146_medium_30 | 96% | 100%
147_fine_30 | 1976.4 | 2608.55 | 1663.3 | 992.7 | 664.75 | 147_fine_30 | 8.1219 | 7.1409 | 5.6916 | 5.2951 | 4.9145 | 147_fine_30 | 6 | 147_fine_30 | 89% | 100%
147_medium_30 | 1629.2 | 2282.1 | 1486.75 | 914.05 | 590.55 | 147_medium_30 | 5.1657 | 4.3358 | 3.4604 | 3.4919 | 3.1981 | 147_medium_30 | 5.88 | 147_medium_30 | 89% | 100%
147_coarse_30 | 1302.8 | 2078.85 | 1360.65 | 854.7 | 560.85 | 147_coarse_30 | 4.9342 | 4.2271 | 3.3829 | 3.339 | 3.1879 | 147_coarse_30 | 5.74 | 147_coarse_30 | 89% | 100%
148_fine_30 | 649.9 | 1099.5 | 672.15 | 431.8 | 366.5 | 148_fine_30 | 3.1692 | 3.2067 | 2.7224 | 2.7437 | 2.7542 | 148_fine_30 | 6.17 | 148_fine_30 | 93% | 100%
148_medium_30 | 1651.45 | 2178.2 | 1329.5 | 777.5 | 559.4 | 148_medium_30 | 4.2818 | 3.5797 | 2.972 | 2.848 | 2.7084 | 148_medium_30 | 5.54 | 148_medium_30 | 93% | 100%
148_coarse_30 | 109.8 | 857.65 | 586.1 | 338.3 | 326.45 | 148_coarse_30 | 2.3879 | 2.3879 | 2.0344 | 1.9676 | 2.0232 | 148_coarse_30 | 6.59 | 148_coarse_30 | 93% | 100%
149A_medium_30 | 2747.95 | 3129.35 | 1819.15 | 1057.95 | 725.6 | 149A_medium_30 | 3.6156 | 3.1924 | 2.4057 | 2.1415 | 2.0169 | 149A_medium_30 | 5.03 | 149A_medium_30 | 85% | 100%
149A_coarse_30 | 2323.65 | 2207.9 | 1203.35 | 690 | 419.9 | 149A_coarse_30 | 3.6217 | 2.6318 | 2.0878 | 1.8019 | 1.7002 | 149A_coarse_30 | 4.87 | 149A_coarse_30 | 85% | 100%
149B_coarse_30 | 1541.7 | 1411.1 | 728.55 | 384.3 | 276 | 149B_coarse_30 | 4.5167 | 4.0337 | 3.2283 | 3.2884 | 3.1902 | 149B_coarse_30 | 6.7 | 149B_coarse_30 | 100% | 100%
15_fine_30 | 31.15 | -22.25 | -60.85 | 4.45 | -40.05 | 15_fine_30 | 1.1558 | 1.4035 | 1.5253 | 1.5825 | 1.5685 | 15_fine_30 | 15.61 | 15_fine_30 | 61% | 94%
15_medium_30 | 25.2 | 10.4 | -31.15 | 2.95 | -19.3 | 15_medium_30 | 1.2496 | 1.462 | 1.6693 | 1.6601 | 1.6137 | 15_medium_30 | 13.78 | 15_medium_30 | 61% | 94%
15_coarse_30 | 163.2 | 54.9 | -10.4 | 16.35 | -19.3 | 15_coarse_30 | 0.89126 | 0.98983 | 1.0388 | 1.0261 | 1.0585 | 15_coarse_30 | 15.37 | 15_coarse_30 | 61% | 94%
150A_fine_30 | 1365.05 | 636.55 | 221.1 | 90.5 | 16.3 | 150A_fine_30 | 3.2884 | 3.0897 | 2.6884 | 2.6201 | 2.428 | 150A_fine_30 | 5.42 | 150A_fine_30 | 98% | 100%
150A_medium_30 | 648.45 | 372.4 | 169.15 | 7.45 | -28.2 | 150A_medium_30 | 4.0942 | 3.7244 | 3.276 | 3.0528 | 3.4229 | 150A_medium_30 | 2.59 | 150A_medium_30 | 98% | 100%
150A_coarse_30 | 489.65 | 235.95 | 46 | 5.95 | -1.5 | 150A_coarse_30 | 3.1174 | 2.8693 | 2.5256 | 2.5412 | 2.7011 | 150A_coarse_30 | 3.53 | 150A_coarse_30 | 98% | 100%
150B_fine_30 | 819.05 | 360.55 | 118.7 | 35.6 | 10.35 | 150B_fine_30 | 2.4305 | 2.6045 | 2.4706 | 2.4836 | 2.3787 | 150B_fine_30 | 5.7 | 150B_fine_30 | 66% | 99%
150B_medium_30 | 501.5 | 213.65 | 75.7 | -28.2 | -25.25 | 150B_medium_30 | 4.1832 | 4.4293 | 4.3638 | 4.3787 | 4.394 | 150B_medium_30 | 3.65 | 150B_medium_30 | 66% | 99%
150B_coarse_30 | 593.5 | 259.65 | 53.4 | 10.4 | 10.4 | 150B_coarse_30 | 2.0604 | 2.1361 | 1.6935 | 1.7768 | 1.6509 | 150B_coarse_30 | 5.43 | 150B_coarse_30 | 66% | 99%
151_fine_30 | 264.1 | 146.9 | -17.85 | -29.7 | -35.65 | 151_fine_30 | 3.0496 | 2.98 | 2.9116 | 2.8871 | 2.9733 | 151_fine_30 | 2.42 | 151_fine_30 | 100% | 100%
152A_medium_30 | 2258.3 | 1227.1 | 464.45 | 252.25 | 112.75 | 152A_medium_30 | 1.3797 | 1.1991 | 0.92465 | 0.90684 | 0.80191 | 152A_medium_30 | 5.83 | 152A_medium_30 | 100% | 100%
152A_coarse_30 | 922.9 | 635.1 | 192.9 | 123.15 | 138 | 152A_coarse_30 | 0.89667 | 0.71765 | 0.61749 | 0.6264 | 0.607 | 152A_coarse_30 | 5.8 | 152A_coarse_30 | 100% | 100%
152B_medium_30 | 1302.75 | 728.55 | 274.5 | 133.55 | 68.25 | 152B_medium_30 | 4.6954 | 4.07 | 4.0277 | 3.7749 | 3.912 | 152B_medium_30 | 2.43 | 152B_medium_30 | 100% | 100%
152B_coarse_30 | 532.7 | 259.65 | 10.4 | -41.55 | 2.95 | 152B_coarse_30 | 2.2582 | 1.7358 | 1.5905 | 1.6429 | 1.7021 | 152B_coarse_30 | 5.49 | 152B_coarse_30 | 100% | 100%
153A_coarse_30 | 1368.05 | 638.05 | 237.4 | 99.45 | 69.75 | 153A_coarse_30 | 1.1743 | 0.85661 | 0.68745 | 0.66996 | 0.65056 | 153A_coarse_30 | 6.45 | 153A_coarse_30 | 84% | 100%
153B_coarse_30 | 949.65 | 569.8 | 207.75 | 72.7 | 37.1 | 153B_coarse_30 | 1.1396 | 1.07 | 0.84675 | 0.89667 | 0.9415 | 153B_coarse_30 | 5.66 | 153B_coarse_30 | 94% | 100%
153D_coarse_30 | 546.05 | 826.5 | 519.3 | 310.1 | 209.2 | 153D_coarse_30 | 1.7218 | 1.4731 | 1.2957 | 1.2722 | 1.2585 | 153D_coarse_30 | 3.93 | 153D_coarse_30 | 90% | 100%
154_coarse_30 | 722.65 | 400.6 | 161.75 | 117.25 | 78.6 | 154_coarse_30 | 0.8706 | 0.7043 | 0.61304 | 0.58792 | 0.5574 | 154_coarse_30 | 6.91 | 154_coarse_30 | 74% | 100%
155_coarse_30 | 1381.4 | 529.75 | 166.15 | 65.3 | 44.5 | 155_coarse_30 | 1.069 | 0.88268 | 0.75708 | 0.71193 | 0.69253 | 155_coarse_30 | 7.16 | 155_coarse_30 | 78% | 100%
156A_coarse_30 | 1044.6 | 460 | 160.25 | 74.2 | 20.8 | 156A_coarse_30 | 0.69094 | 0.45215 | 0.36439 | 0.32751 | 0.31701 | 156A_coarse_30 | 7.34 | 156A_coarse_30 | 77% | 100%
156B_coarse_30 | 872.45 | 388.75 | 139.45 | 60.85 | 51.95 | 156B_coarse_30 | 0.86932 | 0.71288 | 0.58983 | 0.51543 | 0.54627 | 156B_coarse_30 | 8.06 | 156B_coarse_30 | 85% | 100%
17_fine_30 | -105.35 | -66.75 | -29.65 | 7.4 | -72.7 | 17_fine_30 | 2.1253 | 2.6538 | 2.8782 | 3.0747 | 3.0957 | 17_fine_30 | 9.45 | 17_fine_30 | 60% | 97%
17_medium_30 | -160.25 | -83.05 | -89.05 | -1.5 | -93.5 | 17_medium_30 | 2.6064 | 3.2681 | 3.7329 | 3.7221 | 3.724 | 17_medium_30 | 8.86 | 17_medium_30 | 60% | 97%
17_coarse_30 | 23.75 | -13.35 | -35.6 | 10.4 | -37.1 | 17_coarse_30 | 0.99556 | 1.1167 | 1.1765 | 1.1749 | 1.2302 | 17_coarse_30 | 9.65 | 17_coarse_30 | 60% | 97%
18_fine_30 | 562.4 | 305.65 | 80.1 | 60.8 | -17.8 | 18_fine_30 | 2.4967 | 2.8798 | 2.932 | 2.9991 | 2.9517 | 18_fine_30 | 8.08 | 18_fine_30 | 100% | 100%
18_medium_30 | -54.9 | -50.45 | -66.8 | 20.75 | -71.2 | 18_medium_30 | 1.7981 | 2.1504 | 2.3221 | 2.415 | 2.4003 | 18_medium_30 | 9 | 18_medium_30 | 100% | 100%
18_coarse_30 | 195.85 | 129.1 | 25.25 | 60.85 | -14.85 | 18_coarse_30 | 1.22 | 1.2944 | 1.2452 | 1.3237 | 1.2979 | 18_coarse_30 | 8.37 | 18_coarse_30 | 100% | 100%
19_fine_30 | 185.5 | 65.3 | 66.75 | 78.65 | -41.55 | 19_fine_30 | 0.476 | 0.60414 | 0.62989 | 0.68617 | 0.62544 | 19_fine_30 | 14.61 | 19_fine_30 | 100% | 100%
19_medium_30 | 286.35 | 80.15 | 4.45 | 5.95 | 16.3 | 19_medium_30 | 0.35485 | 0.38379 | 0.39301 | 0.40636 | 0.36248 | 19_medium_30 | 16.9 | 19_medium_30 | 100% | 100%
19_coarse_30 | 336.8 | 185.5 | 68.25 | 44.5 | 4.45 | 19_coarse_30 | 0.5911 | 0.58792 | 0.58697 | 0.59746 | 0.53196 | 19_coarse_30 | 13.13 | 19_coarse_30 | 100% | 100%
2_fine_30 | 2004.6 | 1722.65 | 919.95 | 608.35 | 387.25 | 2_fine_30 | 3.3851 | 2.56 | 2.0385 | 2.0646 | 1.7488 | 2_fine_30 | 6.63 | 2_fine_30 | 94% | 100%
2_medium_30 | 2133.7 | 1715.25 | 891.75 | 556.4 | 356.1 | 2_medium_30 | 3.069 | 2.2945 | 1.8324 | 1.8105 | 1.5822 | 2_medium_30 | 6.56 | 2_medium_30 | 94% | 100%
2_coarse_30 | 676.6 | 658.8 | 319 | 179.55 | 117.2 | 2_coarse_30 | 3.3272 | 2.9625 | 2.6658 | 2.7965 | 2.7549 | 2_coarse_30 | 6.93 | 2_coarse_30 | 94% | 100%
20_fine_30 | 290.8 | 106.85 | 72.7 | 56.4 | -2.95 | 20_fine_30 | 0.4194 | 0.4884 | 0.46646 | 0.49667 | 0.45819 | 20_fine_30 | 17.26 | 20_fine_30 | 100% | 100%
20_medium_30 | 209.25 | 72.7 | 1.45 | 37.1 | -1.5 | 20_medium_30 | 0.55263 | 0.60605 | 0.59746 | 0.63435 | 0.58951 | 20_medium_30 | 16.04 | 20_medium_30 | 100% | 100%
20_coarse_30 | 192.9 | 130.6 | 57.85 | 53.4 | 5.95 | 20_coarse_30 | 0.62004 | 0.67123 | 0.63689 | 0.68045 | 0.60795 | 20_coarse_30 | 11.86 | 20_coarse_30 | 100% | 100%
21_fine_30 | 568.3 | 691.45 | 357.6 | 302.7 | 197.35 | 21_fine_30 | 3.2048 | 2.8417 | 2.9269 | 2.7247 | 2.4887 | 21_fine_30 | 6.53 | 21_fine_30 | 58% | 94%
21_medium_30 | 270.05 | 322 | 115.75 | 106.8 | 43 | 21_medium_30 | 2.1816 | 1.9692 | 1.9978 | 2.1412 | 1.9654 | 21_medium_30 | 5.41 | 21_medium_30 | 58% | 94%
21_coarse_30 | 231.45 | 181 | 0 | 8.9 | -41.5 | 21_coarse_30 | 2.2719 | 2.0394 | 2.1002 | 2.1399 | 2.062 | 21_coarse_30 | 5.6 | 21_coarse_30 | 58% | 94%
22A_medium_30 | 979.3 | 488.15 | 109.8 | 102.35 | -2.95 | 22A_medium_30 | 4.0792 | 3.3469 | 3.2557 | 3.4808 | 3.1752 | 22A_medium_30 | 8.52 | 22A_medium_30 | 100% | 100%
22A_coarse_30 | 701.85 | 415.5 | 129.1 | 69.75 | -5.9 | 22A_coarse_30 | 3.0038 | 2.4166 | 2.3056 | 2.5237 | 2.0824 | 22A_coarse_30 | 7.44 | 22A_coarse_30 | 100% | 100%
23_fine_30 | 86.05 | 71.2 | -50.45 | 13.35 | -14.85 | 23_fine_30 | 1.7606 | 1.7889 | 1.7119 | 2.0369 | 1.8105 | 23_fine_30 | 6.84 | 23_fine_30 | 100% | 100%
23_medium_30 | 179.55 | 124.65 | -37.1 | -34.1 | -66.8 | 23_medium_30 | 1.2321 | 1.2293 | 1.1701 | 1.5205 | 1.3555 | 23_medium_30 | 7.18 | 23_medium_30 | 100% | 100%
23_coarse_30 | 123.15 | 124.65 | -5.95 | 4.45 | -19.25 | 23_coarse_30 | 1.4188 | 1.3743 | 1.441 | 1.7491 | 1.5552 | 23_coarse_30 | 7.09 | 23_coarse_30 | 100% | 100%
24_fine_30 | 995.65 | 1050.55 | 727.1 | 595 | 452.6 | 24_fine_30 | 1.7889 | 1.4719 | 1.4833 | 1.4318 | 1.2518 | 24_fine_30 | 6.79 | 24_fine_30 | 100% | 100%
24_medium_30 | 721.15 | 758.2 | 519.35 | 430.3 | 289.35 | 24_medium_30 | 1.1196 | 0.99556 | 1.049 | 1.1018 | 0.9768 | 24_medium_30 | 7 | 24_medium_30 | 100% | 100%
24_coarse_30 | 379.85 | 391.75 | 244.8 | 218.1 | 158.75 | 24_coarse_30 | 0.85978 | 0.8194 | 0.87791 | 0.89254 | 0.80064 | 24_coarse_30 | 6.41 | 24_coarse_30 | 100% | 100%
25_fine_30 | 1295.35 | 832.45 | 333.85 | 189.9 | 53.4 | 25_fine_30 | 2.365 | 2.1393 | 2.0938 | 2.0353 | 1.9364 | 25_fine_30 | 7.04 | 25_fine_30 | 100% | 100%
25_medium_30 | 1419.95 | 1044.6 | 546.05 | 351.65 | 175.1 | 25_medium_30 | 1.696 | 1.5701 | 1.5304 | 1.5428 | 1.3749 | 25_medium_30 | 6.96 | 25_medium_30 | 100% | 100%
25_coarse_30 | 826.5 | 440.7 | 148.4 | 44.5 | -47.5 | 25_coarse_30 | 1.6916 | 1.5889 | 1.6801 | 1.6035 | 1.6038 | 25_coarse_30 | 6.49 | 25_coarse_30 | 100% | 100%
26_fine_30 | 651.35 | 896.2 | 660.3 | 526.75 | 464.4 | 26_fine_30 | 3.3282 | 1.911 | 2.0414 | 2.015 | 1.5666 | 26_fine_30 | 6.64 | 26_fine_30 | 100% | 100%
26_medium_30 | -56.35 | -83.1 | -120.2 | -92 | -89.05 | 26_medium_30 | 1.558 | 1.6827 | 1.586 | 1.6388 | 1.7571 | 26_medium_30 | 7.16 | 26_medium_30 | 100% | 100%
26_coarse_30 | 105.35 | 145.4 | 83.1 | 90.5 | 77.15 | 26_coarse_30 | 1.7972 | 1.4836 | 1.4792 | 1.6137 | 1.401 | 26_coarse_30 | 6.77 | 26_coarse_30 | 100% | 100%
27_fine_30 | 465.95 | 479.25 | 301.25 | 286.35 | 201.8 | 27_fine_30 | 1.318 | 1.3994 | 1.3545 | 1.2709 | 1.2652 | 27_fine_30 | 6.07 | 27_fine_30 | 100% | 100%
27_medium_30 | 178.05 | 200.35 | 103.85 | 114.25 | 62.3 | 27_medium_30 | 0.57775 | 0.59555 | 0.54786 | 0.607 | 0.57234 | 27_medium_30 | 6.35 | 27_medium_30 | 100% | 100%
27_coarse_30 | 155.8 | 228.5 | 140.95 | 140.95 | 100.9 | 27_coarse_30 | 0.55867 | 0.5663 | 0.52242 | 0.59078 | 0.55358 | 27_coarse_30 | 6.17 | 27_coarse_30 | 100% | 100%
28A_fine_30 | 963 | 976.35 | 664.75 | 552 | 402.1 | 28A_fine_30 | 1.6935 | 1.5793 | 1.4398 | 1.4973 | 1.3186 | 28A_fine_30 | 5.96 | 28A_fine_30 | 50% | 97%
28A_medium_30 | 857.65 | 836.85 | 544.55 | 436.2 | 270.05 | 28A_medium_30 | 1.084 | 1.0337 | 1.007 | 1.0522 | 0.92115 | 28A_medium_30 | 6.46 | 28A_medium_30 | 50% | 97%
28A_coarse_30 | 767.1 | 657.35 | 394.7 | 326.4 | 195.85 | 28A_coarse_30 | 1.0216 | 0.99174 | 0.98379 | 0.99842 | 0.90557 | 28A_coarse_30 | 6.5 | 28A_coarse_30 | 50% | 97%
28B_fine_30 | 1918.55 | 1765.75 | 1092.05 | 823.5 | 599.45 | 28B_fine_30 | 2.2992 | 1.9091 | 1.4134 | 1.3565 | 1.289 | 28B_fine_30 | 7.26 | 28B_fine_30 | 100% | 100%
28B_medium_30 | 1170.75 | 915.5 | 492.6 | 359.1 | 213.65 | 28B_medium_30 | 1.5612 | 1.4789 | 1.3514 | 1.4652 | 1.3778 | 28B_medium_30 | 7.14 | 28B_medium_30 | 100% | 100%
28B_coarse_30 | 823.5 | 654.35 | 326.45 | 221.1 | 146.9 | 28B_coarse_30 | 1.1123 | 1.1755 | 1.0016 | 1.0226 | 1.0846 | 28B_coarse_30 | 7.07 | 28B_coarse_30 | 100% | 100%
29_fine_30 | -163.25 | -53.4 | -68.25 | -25.25 | -78.65 | 29_fine_30 | 0.3698 | 0.39587 | 0.38347 | 0.36693 | 0.42035 | 29_fine_30 | 7.63 | 29_fine_30 | 100% | 100%
29_medium_30 | 41.55 | 86.05 | 37.05 | 60.85 | 59.35 | 29_medium_30 | 0.7256 | 0.70048 | 0.66137 | 0.76439 | 0.68013 | 29_medium_30 | 7.58 | 29_medium_30 | 100% | 100%
29_coarse_30 | -11.85 | 44.5 | 10.4 | 35.6 | 5.95 | 29_coarse_30 | 0.64388 | 0.6849 | 0.70334 | 0.72147 | 0.69349 | 29_coarse_30 | 7.71 | 29_coarse_30 | 100% | 100%
3_medium_30 | 3429.1 | 2645.6 | 1338.35 | 826.45 | 461.5 | 3_medium_30 | 5.3981 | 3.7686 | 3.0846 | 2.7698 | 2.5253 | 3_medium_30 | 6.82 | 3_medium_30 | 100% | 100%
30_fine_30 | 139.5 | 105.35 | 37.1 | 63.8 | -16.3 | 30_fine_30 | 0.57775 | 0.63784 | 0.62131 | 0.68013 | 0.65024 | 30_fine_30 | 7.08 | 30_fine_30 | 100% | 100%
30_medium_30 | 23.75 | 10.4 | -7.45 | 2.95 | -14.8 | 30_medium_30 | 0.2407 | 0.27949 | 0.28554 | 0.3008 | 0.28808 | 30_medium_30 | 9.26 | 30_medium_30 | 100% | 100%
30_coarse_30 | 381.35 | 244.85 | 112.8 | 60.85 | 20.75 | 30_coarse_30 | 0.79047 | 0.81781 | 0.80509 | 0.82163 | 0.71575 | 30_coarse_30 | 8.74 | 30_coarse_30 | 100% | 100%
31_medium_30 | 143.95 | -20.8 | -13.35 | 97.95 | -40.05 | 31_medium_30 | 0.63975 | 0.73164 | 0.7504 | 0.76916 | 0.75072 | 31_medium_30 | 8.88 | 31_medium_30 | 100% | 100%
31_coarse_30 | 148.4 | 97.95 | 44.5 | 43 | -8.9 | 31_coarse_30 | 0.48172 | 0.55263 | 0.54913 | 0.55167 | 0.50239 | 31_coarse_30 | 10.79 | 31_coarse_30 | 100% | 100%
32_fine_30 | 1000.05 | 906.6 | 660.3 | 480.75 | 326.45 | 32_fine_30 | 1.5892 | 1.6544 | 1.4022 | 1.2595 | 1.3291 | 32_fine_30 | 7.09 | 32_fine_30 | 50% | 87%
32_medium_30 | 1138.1 | 1055 | 716.65 | 495.6 | 335.35 | 32_medium_30 | 1.4929 | 1.5949 | 1.4706 | 1.3027 | 1.2846 | 32_medium_30 | 6.48 | 32_medium_30 | 50% | 87%
32_coarse_30 | 581.65 | 602.4 | 430.3 | 298.25 | 227 | 32_coarse_30 | 1.3924 | 1.3914 | 1.3771 | 1.1921 | 1.1937 | 32_coarse_30 | 6.95 | 32_coarse_30 | 50% | 87%
34A_fine_30 | 927.35 | 896.25 | 614.3 | 437.75 | 319 | 34A_fine_30 | 2.1282 | 2.1463 | 2.0359 | 1.9784 | 1.8035 | 34A_fine_30 | 6.47 | 34A_fine_30 | 100% | 100%
34A_medium_30 | 1219.7 | 738.95 | 360.6 | 231.5 | 129.1 | 34A_medium_30 | 2.8379 | 2.9727 | 2.8143 | 2.759 | 2.6522 | 34A_medium_30 | 6.87 | 34A_medium_30 | 100% | 100%
34A_coarse_30 | 1160.3 | 884.35 | 504.5 | 396.15 | 280.4 | 34A_coarse_30 | 2.1056 | 2.1034 | 2.1752 | 2.0111 | 1.8652 | 34A_coarse_30 | 7.04 | 34A_coarse_30 | 100% | 100%
34B_fine_30 | 510.4 | 256.7 | 53.45 | 38.6 | -14.85 | 34B_fine_30 | 3.0643 | 3.3975 | 3.2878 | 3.3466 | 3.3514 | 34B_fine_30 | 6.96 | 34B_fine_30 | 50% | 93%
34B_medium_30 | 357.6 | 265.6 | 115.7 | 77.15 | 34.15 | 34B_medium_30 | 1.5663 | 1.7421 | 1.8 | 1.794 | 1.6995 | 34B_medium_30 | 6.81 | 34B_medium_30 | 50% | 93%
34B_coarse_30 | 382.8 | 250.75 | 92 | 65.25 | 31.15 | 34B_coarse_30 | 1.7081 | 1.9495 | 2.4016 | 2.0849 | 1.9517 | 34B_coarse_30 | 7.05 | 34B_coarse_30 | 50% | 93%
35_fine_30 | 178.05 | 140.95 | 29.7 | 59.35 | 17.8 | 35_fine_30 | 1.2722 | 1.2843 | 1.2868 | 1.2461 | 1.2865 | 35_fine_30 | 6.58 | 35_fine_30 | 100% | 100%
35_medium_30 | 373.9 | 333.85 | 179.55 | 172.15 | 105.35 | 35_medium_30 | 1.0318 | 1.1173 | 1.0983 | 1.1088 | 1.0808 | 35_medium_30 | 7.4 | 35_medium_30 | 100% | 100%
35_coarse_30 | 319 | 284.9 | 149.9 | 126.15 | 71.25 | 35_coarse_30 | 0.84834 | 0.84834 | 0.80478 | 0.84866 | 0.8016 | 35_coarse_30 | 6.98 | 35_coarse_30 | 100% | 100%
36_fine_30 | -290.85 | -418.45 | -464.45 | -347.2 | -299.7 | 36_fine_30 | 2.1663 | 2.2976 | 2.2706 | 2.8557 | 2.6862 | 36_fine_30 | 7.41 | 36_fine_30 | 76% | 98%
36_medium_30 | 259.65 | 184 | 46 | 25.2 | -2.95 | 36_medium_30 | 1.1895 | 1.1444 | 1.0502 | 1.2413 | 1.1723 | 36_medium_30 | 7.14 | 36_medium_30 | 76% | 98%
36_coarse_30 | 32.65 | -81.65 | -132.05 | -97.95 | -118.7 | 36_coarse_30 | 1.0795 | 1.1129 | 1.0512 | 1.3053 | 1.234 | 36_coarse_30 | 6.9 | 36_coarse_30 | 76% | 98%
38_fine_30 | -375.4 | -184 | -118.7 | -32.65 | -75.65 | 38_fine_30 | 1.1269 | 1.2776 | 1.3504 | 1.3978 | 1.4569 | 38_fine_30 | 13.24 | 38_fine_30 | 100% | 100%
38_medium_30 | 103.85 | 146.9 | 53.45 | 99.4 | 37.05 | 38_medium_30 | 1.0677 | 1.0681 | 1.0483 | 1.1968 | 1.0903 | 38_medium_30 | 11.86 | 38_medium_30 | 100% | 100%
38_coarse_30 | -154.35 | -66.75 | -69.75 | -23.75 | 22.25 | 38_coarse_30 | 0.5946 | 0.72687 | 0.745 | 0.86392 | 0.75676 | 38_coarse_30 | 13.15 | 38_coarse_30 | 100% | 100%
39_fine_30 | 698.85 | 430.3 | 191.4 | 160.25 | 96.45 | 39_fine_30 | 1.3345 | 1.2353 | 1.1154 | 1.2413 | 1.172 | 39_fine_30 | 11.85 | 39_fine_30 | 100% | 100%
39_medium_30 | 225.5 | 283.4 | 185.5 | 181.05 | 127.6 | 39_medium_30 | 0.47282 | 0.46391 | 0.44738 | 0.48554 | 0.43307 | 39_medium_30 | 7.55 | 39_medium_30 | 100% | 100%
39_coarse_30 | 184 | 124.65 | 37.1 | 57.9 | 10.35 | 39_coarse_30 | 0.59396 | 0.58156 | 0.53355 | 0.59333 | 0.56249 | 39_coarse_30 | 7.65 | 39_coarse_30 | 100% | 100%
40_fine_30 | -497.05 | -249.3 | -160.25 | -7.4 | -123.15 | 40_fine_30 | 1.3107 | 1.6178 | 1.8321 | 1.7654 | 1.7898 | 40_fine_30 | 10.89 | 40_fine_30 | 100% | 100%
40_medium_30 | -356.1 | -143.95 | -117.25 | -35.6 | -35.65 | 40_medium_30 | 0.85565 | 1.0229 | 1.0658 | 1.1027 | 1.1075 | 40_medium_30 | 10.58 | 40_medium_30 | 100% | 100%
40_coarse_30 | -235.9 | -81.65 | -57.9 | -16.35 | -17.8 | 40_coarse_30 | 0.85502 | 1.0229 | 1.0274 | 1.0884 | 1.0681 | 40_coarse_30 | 11.5 | 40_coarse_30 | 100% | 100%
41_fine_30 | -626.15 | -238.85 | -182.5 | -38.6 | -120.2 | 41_fine_30 | 1.3199 | 1.7043 | 1.8846 | 2.014 | 1.9876 | 41_fine_30 | 11.03 | 41_fine_30 | 100% | 100%
41_medium_30 | -590.55 | -216.65 | -157.25 | -40.05 | -59.35 | 41_medium_30 | 1.0588 | 1.3657 | 1.4661 | 1.566 | 1.5336 | 41_medium_30 | 11.34 | 41_medium_30 | 100% | 100%
41_coarse_30 | -467.4 | -164.7 | -117.25 | -47.45 | -77.15 | 41_coarse_30 | 0.84866 | 1.1075 | 1.2051 | 1.269 | 1.2251 | 41_coarse_30 | 11.14 | 41_coarse_30 | 100% | 100%
42_fine_30 | 547.5 | 356.1 | 149.85 | 111.3 | 20.8 | 42_fine_30 | 1.3654 | 1.2614 | 1.2229 | 1.2458 | 1.153 | 42_fine_30 | 5.76 | 42_fine_30 | 50% | 99%
42_medium_30 | 415.45 | 278.95 | 124.65 | 120.2 | 43.05 | 42_medium_30 | 0.74182 | 0.73641 | 0.71511 | 0.745 | 0.67536 | 42_medium_30 | 6.56 | 42_medium_30 | 50% | 99%
42_coarse_30 | 599.45 | 411 | 203.25 | 132.05 | 71.25 | 42_coarse_30 | 0.7132 | 0.70907 | 0.66423 | 0.69222 | 0.65024 | 42_coarse_30 | 6.44 | 42_coarse_30 | 50% | 99%
43A_medium_30 | 1887.4 | 1538.7 | 871 | 559.4 | 338.3 | 43A_medium_30 | 2.7132 | 2.5342 | 2.3291 | 2.1224 | 2.0611 | 43A_medium_30 | 5.79 | 43A_medium_30 | 100% | 100%
43A_coarse_30 | 841.3 | 626.2 | 290.8 | 201.75 | 94.95 | 43A_coarse_30 | 3.3943 | 3.2887 | 3.6595 | 3.4703 | 3.3428 | 43A_coarse_30 | 6.83 | 43A_coarse_30 | 100% | 100%
43B_fine_30 | 1420 | 1233.05 | 789.4 | 541.6 | 391.75 | 43B_fine_30 | 2.6162 | 2.7444 | 2.4223 | 2.2461 | 2.2925 | 43B_fine_30 | 6.49 | 43B_fine_30 | 100% | 100%
43B_medium_30 | 1136.55 | 1034.25 | 678.1 | 457 | 307.15 | 43B_medium_30 | 2.0414 | 2.1886 | 2.0671 | 1.9142 | 1.9049 | 43B_medium_30 | 6.28 | 43B_medium_30 | 100% | 100%
43B_coarse_30 | 719.65 | 639.5 | 400.65 | 264.1 | 167.65 | 43B_coarse_30 | 2.0445 | 2.2188 | 2.1437 | 1.9056 | 2.008 | 43B_coarse_30 | 6.68 | 43B_coarse_30 | 100% | 100%
43C_fine_30 | 951.15 | 765.65 | 443.65 | 313.1 | 219.6 | 43C_fine_30 | 1.834 | 1.7619 | 1.7447 | 1.6925 | 1.5399 | 43C_fine_30 | 6 | 43C_fine_30 | 100% | 100%
43C_medium_30 | 1158.85 | 983.75 | 565.35 | 393.2 | 240.4 | 43C_medium_30 | 2.124 | 2.0026 | 1.9577 | 1.9867 | 1.7743 | 43C_medium_30 | 6.16 | 43C_medium_30 | 100% | 100%
44_fine_30 | 1209.3 | 1175.2 | 758.2 | 532.65 | 345.75 | 44_fine_30 | 2.641 | 2.7787 | 2.5749 | 2.3104 | 2.3641 | 44_fine_30 | 6.23 | 44_fine_30 | 83% | 95%
44_medium_30 | 1264.2 | 1173.65 | 733 | 497.1 | 319.05 | 44_medium_30 | 2.3752 | 2.4646 | 2.3832 | 2.1444 | 2.1367 | 44_medium_30 | 6.17 | 44_medium_30 | 83% | 95%
44_coarse_30 | 838.35 | 786.4 | 473.3 | 324.95 | 155.8 | 44_coarse_30 | 2.2045 | 2.3526 | 2.4156 | 2.159 | 2.2655 | 44_coarse_30 | 6.34 | 44_coarse_30 | 83% | 95%
46_fine_30 | 1184.05 | 1117.3 | 786.4 | 522.3 | 326.45 | 46_fine_30 | 1.6967 | 1.8697 | 1.6274 | 1.5119 | 1.5167 | 46_fine_30 | 5.19 | 46_fine_30 | 78% | 97%
46_medium_30 | 1191.5 | 1142.55 | 747.85 | 498.6 | 335.35 | 46_medium_30 | 1.3469 | 1.4363 | 1.304 | 1.1943 | 1.1927 | 46_medium_30 | 5.42 | 46_medium_30 | 78% | 97%
46_coarse_30 | 835.4 | 724.1 | 508.9 | 261.15 | 130.6 | 46_coarse_30 | 0.98029 | 1.1421 | 1.0041 | 1.0239 | 1.0343 | 46_coarse_30 | 5.29 | 46_coarse_30 | 78% | 97%
47_fine_30 | 648.4 | 681.05 | 439.2 | 341.3 | 255.25 | 47_fine_30 | 2.3119 | 2.2159 | 2.0592 | 2.2127 | 1.9669 | 47_fine_30 | 6.53 | 47_fine_30 | 100% | 100%
47_medium_30 | 949.6 | 805.7 | 486.7 | 382.85 | 276 | 47_medium_30 | 2.3307 | 2.234 | 2.152 | 2.262 | 1.9898 | 47_medium_30 | 6.74 | 47_medium_30 | 100% | 100%
47_coarse_30 | 645.45 | 523.8 | 287.85 | 261.15 | 172.15 | 47_coarse_30 | 1.9065 | 1.9291 | 1.9202 | 1.9828 | 1.8261 | 47_coarse_30 | 7.05 | 47_coarse_30 | 100% | 100%
48A_fine_30 | 148.35 | 163.25 | 51.95 | 0 | 22.25 | 48A_fine_30 | 2.5472 | 2.8331 | 2.7469 | 2.876 | 2.7844 | 48A_fine_30 | 8.06 | 48A_fine_30 | 100% | 100%
48A_medium_30 | 641 | 476.3 | 259.7 | 161.75 | 115.7 | 48A_medium_30 | 2.4671 | 2.7762 | 2.6115 | 2.6611 | 2.6658 | 48A_medium_30 | 8 | 48A_medium_30 | 100% | 100%
48A_coarse_30 | 660.3 | 503 | 259.65 | 136.5 | 65.25 | 48A_coarse_30 | 1.9848 | 2.158 | 2.0887 | 2.0111 | 2.0178 | 48A_coarse_30 | 9.92 | 48A_coarse_30 | 100% | 100%
48B_fine_30 | 390.25 | 546.05 | 489.65 | 357.6 | 296.75 | 48B_fine_30 | 2.8226 | 3.5886 | 3.5301 | 3.034 | 3.4592 | 48B_fine_30 | 6.03 | 48B_fine_30 | 100% | 100%
48B_medium_30 | 62.3 | 111.3 | 63.85 | 14.85 | 16.3 | 48B_medium_30 | 2.2468 | 2.8957 | 2.898 | 2.6299 | 2.9266 | 48B_medium_30 | 7.63 | 48B_medium_30 | 100% | 100%
48B_coarse_30 | 504.5 | 378.35 | 179.55 | 80.15 | 5.95 | 48B_coarse_30 | 2.6566 | 3.3975 | 3.635 | 2.9682 | 3.3593 | 48B_coarse_30 | 9.29 | 48B_coarse_30 | 100% | 100%
49_fine_30 | 65.3 | -11.85 | -102.4 | -92 | -74.2 | 49_fine_30 | 1.7094 | 2.0999 | 2.0528 | 2.0363 | 2.2569 | 49_fine_30 | 7.33 | 49_fine_30 | 100% | 100%
49_medium_30 | 500.05 | 468.85 | 277.5 | 139.45 | 93.5 | 49_medium_30 | 1.4022 | 1.5371 | 1.4413 | 1.3634 | 1.3844 | 49_medium_30 | 7.34 | 49_medium_30 | 100% | 100%
49_coarse_30 | 421.4 | 359.05 | 181.05 | 103.9 | 78.65 | 49_coarse_30 | 1.3523 | 1.4464 | 1.331 | 1.3603 | 1.3692 | 49_coarse_30 | 7.44 | 49_coarse_30 | 100% | 100%
4A_fine_30 | 332.4 | 305.7 | 102.35 | 74.2 | 50.45 | 4A_fine_30 | 1.5828 | 1.3933 | 1.318 | 1.3256 | 1.2897 | 4A_fine_30 | 6.88 | 4A_fine_30 | 100% | 100%
4A_medium_30 | 232.95 | 322 | 34.15 | -2.95 | -32.65 | 4A_medium_30 | 1.7129 | 1.5415 | 1.3723 | 1.4913 | 1.3959 | 4A_medium_30 | 6.47 | 4A_medium_30 | 100% | 100%
4B_fine_30 | 421.4 | 366.5 | 203.25 | 181 | 100.9 | 4B_fine_30 | 0.93451 | 0.89731 | 0.87505 | 0.86837 | 0.81177 | 4B_fine_30 | 9.01 | 4B_fine_30 | 100% | 100%
4B_medium_30 | 406.55 | 326.45 | 145.4 | 92 | 63.8 | 4B_medium_30 | 1.2843 | 1.4846 | 1.3126 | 1.3644 | 1.3946 | 4B_medium_30 | 6.98 | 4B_medium_30 | 100% | 100%
4B_coarse_30 | 280.45 | 368 | 186.95 | 139.45 | 78.65 | 4B_coarse_30 | 0.69508 | 0.61272 | 0.54309 | 0.5345 | 0.48744 | 4B_coarse_30 | 8.66 | 4B_coarse_30 | 100% | 100%
5_fine_30 | 796.8 | 988.2 | 531.2 | 418.45 | 295.3 | 5_fine_30 | 4.1352 | 3.6242 | 3.6 | 3.0767 | 2.9663 | 5_fine_30 | 7.42 | 5_fine_30 | 100% | 100%
5_medium_30 | 29.7 | 486.65 | 286.4 | 240.4 | 169.15 | 5_medium_30 | 2.6881 | 2.2821 | 2.2484 | 2.256 | 2.0207 | 5_medium_30 | 6.3 | 5_medium_30 | 100% | 100%
5_coarse_30 | 511.9 | 658.8 | 324.95 | 201.8 | 129.1 | 5_coarse_30 | 2.7119 | 2.2245 | 2.131 | 1.9202 | 1.7421 | 5_coarse_30 | 6.02 | 5_coarse_30 | 100% | 100%
51_fine_30 | 111.25 | 53.4 | -60.85 | -32.65 | -59.35 | 51_fine_30 | 2.0067 | 2.5762 | 2.6639 | 2.1905 | 2.5339 | 51_fine_30 | 6.98 | 51_fine_30 | 100% | 87%
51_medium_30 | 347.2 | 443.65 | 320.5 | 240.4 | 178.1 | 51_medium_30 | 1.4191 | 1.648 | 1.5294 | 1.3984 | 1.4563 | 51_medium_30 | 7.21 | 51_medium_30 | 100% | 87%
51_coarse_30 | 412.5 | 415.45 | 250.75 | 152.8 | 65.3 | 51_coarse_30 | 1.2468 | 1.524 | 1.5037 | 1.3215 | 1.4525 | 51_coarse_30 | 6.76 | 51_coarse_30 | 100% | 87%
52_fine_30 | 1501.65 | 1289.45 | 862.1 | 617.25 | 336.8 | 52_fine_30 | 1.2836 | 1.5151 | 1.1892 | 1.0331 | 1.028 | 52_fine_30 | 4.63 | 52_fine_30 | 91% | 97%
52_medium_30 | 1507.55 | 1308.7 | 845.8 | 603.9 | 332.35 | 52_medium_30 | 0.8299 | 1.0207 | 0.81145 | 0.70621 | 0.6954 | 52_medium_30 | 4.55 | 52_medium_30 | 91% | 97%
52_coarse_30 | 1540.15 | 1222.65 | 753.75 | 482.25 | 235.95 | 52_coarse_30 | 0.82195 | 0.94818 | 0.71257 | 0.60954 | 0.59142 | 52_coarse_30 | 5.22 | 52_coarse_30 | 91% | 97%
53A_fine_30 | 1363.65 | 1135.1 | 684.05 | 556.45 | 321.95 | 53A_fine_30 | 1.1895 | 1.4394 | 1.1463 | 1.0134 | 1.0309 | 53A_fine_30 | 4.63 | 53A_fine_30 | 90% | 100%
53A_medium_30 | 1403.65 | 1264.2 | 789.4 | 651.4 | 376.9 | 53A_medium_30 | 0.84738 | 1.0623 | 0.83562 | 0.73864 | 0.72783 | 53A_medium_30 | 3.98 | 53A_medium_30 | 90% | 100%
53A_coarse_30 | 1074.25 | 955.55 | 535.65 | 409.5 | 240.4 | 53A_coarse_30 | 0.7221 | 0.90653 | 0.71193 | 0.63721 | 0.63117 | 53A_coarse_30 | 4.26 | 53A_coarse_30 | 90% | 100%
53B_fine_30 | 1528.3 | 1259.75 | 825 | 563.85 | 316.05 | 53B_fine_30 | 1.449 | 1.7908 | 1.4617 | 1.3278 | 1.3351 | 53B_fine_30 | 4.51 | 53B_fine_30 | 86% | 100%
53B_medium_30 | 1222.7 | 1037.15 | 629.15 | 430.3 | 258.15 | 53B_medium_30 | 0.94882 | 1.186 | 0.89953 | 0.92115 | 0.92656 | 53B_medium_30 | 4.43 | 53B_medium_30 | 86% | 100%
53B_coarse_30 | 736 | 685.5 | 433.25 | 280.4 | 188.45 | 53B_coarse_30 | 0.71702 | 0.84929 | 0.63498 | 0.68649 | 0.68045 | 53B_coarse_30 | 5.29 | 53B_coarse_30 | 86% | 100%
53C_fine_30 | 919.95 | 704.8 | 460 | 293.8 | 179.5 | 53C_fine_30 | 1.5533 | 2.1921 | 1.8684 | 1.7259 | 1.8658 | 53C_fine_30 | 5.08 | 53C_fine_30 | 93% | 100%
53C_medium_30 | 1062.4 | 859.15 | 559.35 | 345.75 | 215.15 | 53C_medium_30 | 1.0375 | 1.3755 | 1.1116 | 1.0897 | 1.1622 | 53C_medium_30 | 4.38 | 53C_medium_30 | 93% | 100%
54_fine_30 | 1375.5 | 1084.65 | 819.05 | 491.1 | 249.3 | 54_fine_30 | 1.5145 | 1.7739 | 1.3561 | 1.3142 | 1.29 | 54_fine_30 | 5.03 | 54_fine_30 | 86% | 100%
54_medium_30 | 1185.6 | 997.1 | 691.45 | 454.05 | 250.75 | 54_medium_30 | 0.86932 | 1.1151 | 0.82449 | 0.84261 | 0.84389 | 54_medium_30 | 5.15 | 54_medium_30 | 86% | 100%
54_coarse_30 | 698.9 | 578.65 | 391.75 | 231.45 | 118.7 | 54_coarse_30 | 0.69508 | 0.89444 | 0.63276 | 0.69381 | 0.7132 | 54_coarse_30 | 5.42 | 54_coarse_30 | 86% | 100%
55A_fine_30 | 1844.35 | 1563.95 | 847.25 | 590.55 | 421.4 | 55A_fine_30 | 1.5972 | 1.841 | 1.5917 | 1.5421 | 1.4143 | 55A_fine_30 | 4.35 | 55A_fine_30 | 93% | 100%
55A_medium_30 | 1629.2 | 1313.2 | 670.7 | 459.95 | 310.1 | 55A_medium_30 | 1.1692 | 1.3383 | 0.99174 | 1.0312 | 1.0254 | 55A_medium_30 | 4.33 | 55A_medium_30 | 93% | 100%
55A_coarse_30 | 719.65 | 664.75 | 353.15 | 216.65 | 160.25 | 55A_coarse_30 | 0.83117 | 0.9415 | 0.64611 | 0.75676 | 0.77266 | 55A_coarse_30 | 4.8 | 55A_coarse_30 | 93% | 100%
55B_fine_30 | 1676.7 | 1427.4 | 817.6 | 537.15 | 311.6 | 55B_fine_30 | 1.6954 | 2.0751 | 1.7676 | 1.5552 | 1.4999 | 55B_fine_30 | 4.81 | 55B_fine_30 | 92% | 100%
55B_medium_30 | 1366.6 | 1120.3 | 627.65 | 384.3 | 230 | 55B_medium_30 | 1.1075 | 1.2086 | 0.91575 | 0.96471 | 0.91861 | 55B_medium_30 | 4.83 | 55B_medium_30 | 92% | 100%
55B_coarse_30 | 781.95 | 685.55 | 379.85 | 224.05 | 133.55 | 55B_coarse_30 | 0.91766 | 0.95072 | 0.71098 | 0.79651 | 0.77839 | 55B_coarse_30 | 4.86 | 55B_coarse_30 | 92% | 100%
55C_fine_30 | 1424.45 | 1184.1 | 706.3 | 418.45 | 268.55 | 55C_fine_30 | 1.7301 | 2 | 1.7952 | 1.6309 | 1.5882 | 55C_fine_30 | 5.25 | 55C_fine_30 | 94% | 100%
55C_medium_30 | 1135.1 | 945.15 | 559.35 | 335.35 | 218.1 | 55C_medium_30 | 1.1714 | 1.2588 | 1.1167 | 1.1571 | 1.0598 | 55C_medium_30 | 5.09 | 55C_medium_30 | 94% | 100%
55C_coarse_30 | 951.15 | 746.35 | 393.2 | 246.35 | 130.55 | 55C_coarse_30 | 1.139 | 1.0709 | 0.95518 | 1.0404 | 0.96153 | 55C_coarse_30 | 5.06 | 55C_coarse_30 | 94% | 100%
56_fine_30 | 2187.15 | 1641.1 | 807.2 | 511.9 | 327.95 | 56_fine_30 | 2.0159 | 2.3606 | 1.8073 | 1.6223 | 1.5332 | 56_fine_30 | 5.24 | 56_fine_30 | 93% | 100%
56_medium_30 | 1630.7 | 1204.85 | 595 | 313.1 | 227.05 | 56_medium_30 | 1.2537 | 1.3921 | 0.95835 | 1.0261 | 1.0076 | 56_medium_30 | 5.23 | 56_medium_30 | 93% | 100%
56_coarse_30 | 1034.2 | 747.85 | 382.8 | 222.55 | 106.85 | 56_coarse_30 | 1.1367 | 1.1167 | 0.8175 | 0.87759 | 0.88045 | 56_coarse_30 | 5.19 | 56_coarse_30 | 93% | 100%
57_medium_30 | 893.25 | 960 | 583.15 | 422.9 | 299.75 | 57_medium_30 | 1.5374 | 1.4801 | 1.0744 | 1.3002 | 1.2296 | 57_medium_30 | 5.86 | 57_medium_30 | 91% | 100%
57_coarse_30 | 884.35 | 1038.7 | 597.95 | 399.15 | 258.2 | 57_coarse_30 | 1.9056 | 1.7084 | 1.2773 | 1.3587 | 1.4245 | 57_coarse_30 | 6.03 | 57_coarse_30 | 91% | 100%
58A_fine_30 | 1077.2 | 968.9 | 695.9 | 491.15 | 277.5 | 58A_fine_30 | 1.628 | 1.8426 | 1.6175 | 1.3708 | 1.4289 | 58A_fine_30 | 5.53 | 58A_fine_30 | 80% | 95%
58A_medium_30 | 1087.65 | 1017.85 | 713.7 | 525.25 | 308.65 | 58A_medium_30 | 0.88681 | 1.0811 | 0.9132 | 0.84357 | 0.8423 | 58A_medium_30 | 5.33 | 58A_medium_30 | 80% | 95%
58A_coarse_30 | 544.55 | 498.55 | 322 | 228.5 | 130.6 | 58A_coarse_30 | 0.78315 | 0.98665 | 0.86137 | 0.81145 | 0.86646 | 58A_coarse_30 | 6.27 | 58A_coarse_30 | 80% | 95%
58B_fine_30 | 1332.45 | 876.9 | 508.95 | 356.1 | 209.25 | 58B_fine_30 | 3.0232 | 2.9383 | 2.4652 | 2.3253 | 2.3253 | 58B_fine_30 | 6.77 | 58B_fine_30 | 100% | 100%
58B_medium_30 | 497.05 | 525.25 | 388.75 | 326.45 | 243.3 | 58B_medium_30 | 1.0188 | 1.221 | 1.048 | 0.95168 | 0.98125 | 58B_medium_30 | 6.88 | 58B_medium_30 | 100% | 100%
58B_coarse_30 | 385.8 | 356.1 | 234.45 | 201.8 | 149.85 | 58B_coarse_30 | 0.86742 | 1.0448 | 0.93642 | 0.88618 | 0.95041 | 58B_coarse_30 | 6.91 | 58B_coarse_30 | 100% | 100%
58C_fine_30 | 1971.95 | 1482.3 | 958.55 | 651.4 | 227 | 58C_fine_30 | 1.1622 | 1.4566 | 1.0728 | 1.0105 | 0.99301 | 58C_fine_30 | 5.69 | 58C_fine_30 | 100% | 100%
58C_medium_30 | 1206.35 | 1043.1 | 722.6 | 565.3 | 301.2 | 58C_medium_30 | 0.73133 | 1.0401 | 0.77616 | 0.76757 | 0.81304 | 58C_medium_30 | 5.46 | 58C_medium_30 | 100% | 100%
58C_coarse_30 | 875.45 | 694.4 | 434.75 | 311.6 | 139.45 | 58C_coarse_30 | 0.73387 | 0.87886 | 0.65152 | 0.66964 | 0.65247 | 58C_coarse_30 | 5.42 | 58C_coarse_30 | 100% | 100%
58D_medium_30 | 952.6 | 856.15 | 638 | 445.15 | 212.2 | 58D_medium_30 | 0.63466 | 0.85883 | 0.66837 | 0.63117 | 0.68617 | 58D_medium_30 | 5.18 | 58D_medium_30 | 100% | 100%
58D_coarse_30 | 765.65 | 741.9 | 589.1 | 378.35 | 191.4 | 58D_coarse_30 | 0.55772 | 0.74373 | 0.59969 | 0.56249 | 0.6016 | 58D_coarse_30 | 4.27 | 58D_coarse_30 | 100% | 100%
6_medium_30 | 1565.4 | 1316.15 | 749.35 | 488.15 | 313.1 | 6_medium_30 | 3.1921 | 2.7348 | 2.6395 | 2.822 | 2.359 | 6_medium_30 | 6.69 | 6_medium_30 | 100% | 100%
6_coarse_30 | 1369.55 | 1026.8 | 550.5 | 317.55 | 161.75 | 6_coarse_30 | 4.4735 | 4.1361 | 4.5781 | 4.5202 | 4.0961 | 6_coarse_30 | 7.1 | 6_coarse_30 | 100% | 100%
60A_fine_30 | 633.55 | 546 | 427.35 | 307.1 | 149.85 | 60A_fine_30 | 1.9857 | 2.883 | 2.4375 | 2.5078 | 2.6732 | 60A_fine_30 | 6.1 | 60A_fine_30 | 83% | 97%
60A_medium_30 | 655.85 | 617.3 | 448.1 | 311.6 | 175.05 | 60A_medium_30 | 0.91479 | 1.2547 | 1.0095 | 0.9892 | 1.0805 | 60A_medium_30 | 5.93 | 60A_medium_30 | 83% | 97%
60A_coarse_30 | 445.15 | 415.45 | 255.2 | 176.55 | 100.9 | 60A_coarse_30 | 0.72369 | 0.93037 | 0.7221 | 0.77775 | 0.85247 | 60A_coarse_30 | 6.4 | 60A_coarse_30 | 83% | 97%
60B_fine_30 | 939.25 | 918.45 | 704.85 | 494.1 | 287.85 | 60B_fine_30 | 1.7262 | 2.0242 | 1.7132 | 1.4022 | 1.4496 | 60B_fine_30 | 5.19 | 60B_fine_30 | 100% | 100%
60B_medium_30 | 792.35 | 813.15 | 682.55 | 485.2 | 320.5 | 60B_medium_30 | 0.69889 | 0.90112 | 0.74532 | 0.64547 | 0.72656 | 60B_medium_30 | 5.75 | 60B_medium_30 | 100% | 100%
61_fine_30 | 971.9 | 847.25 | 621.7 | 440.7 | 218.15 | 61_fine_30 | 1.5689 | 1.9224 | 1.4264 | 1.5046 | 1.5943 | 61_fine_30 | 5.89 | 61_fine_30 | 75% | 94%
61_medium_30 | 802.75 | 771.6 | 563.85 | 370.95 | 209.2 | 61_medium_30 | 0.85215 | 1.1749 | 0.90684 | 0.89222 | 1.0146 | 61_medium_30 | 5.92 | 61_medium_30 | 75% | 94%
61_coarse_30 | 474.8 | 394.7 | 250.75 | 207.75 | 114.25 | 61_coarse_30 | 0.64166 | 0.84961 | 0.63848 | 0.6636 | 0.77616 | 61_coarse_30 | 6.37 | 61_coarse_30 | 75% | 94%
62_medium_30 | 638.05 | 603.9 | 370.95 | 258.15 | 136.5 | 62_medium_30 | 0.93355 | 1.2916 | 1.0512 | 1.0798 | 1.1946 | 62_medium_30 | 6.08 | 62_medium_30 | 100% | 100%
63A_fine_30 | 854.7 | 639.5 | 559.4 | 290.85 | 103.85 | 63A_fine_30 | 2.1902 | 3.3323 | 2.8191 | 2.8531 | 2.9342 | 63A_fine_30 | 5.36 | 63A_fine_30 | 84% | 97%
63A_medium_30 | 810.2 | 655.85 | 505.95 | 276 | 120.2 | 63A_medium_30 | 1.2254 | 1.7065 | 1.3625 | 1.4394 | 1.5186 | 63A_medium_30 | 5.6 | 63A_medium_30 | 84% | 97%
63A_coarse_30 | 504.5 | 431.75 | 365 | 184 | 89 | 63A_coarse_30 | 0.69126 | 0.91575 | 0.66392 | 0.78761 | 0.78379 | 63A_coarse_30 | 5.88 | 63A_coarse_30 | 84% | 97%
63B_fine_30 | 813.1 | 646.95 | 452.55 | 296.75 | 132.05 | 63B_fine_30 | 2.5247 | 3.1561 | 2.8595 | 2.9158 | 2.8223 | 63B_fine_30 | 5.31 | 63B_fine_30 | 90% | 97%
63B_medium_30 | 952.6 | 756.7 | 460 | 311.6 | 133.5 | 63B_medium_30 | 1.3434 | 1.8512 | 1.5164 | 1.6006 | 1.6506 | 63B_medium_30 | 5.22 | 63B_medium_30 | 90% | 97%
63B_coarse_30 | 485.2 | 452.55 | 240.4 | 143.95 | 89.05 | 63B_coarse_30 | 1.0506 | 1.0814 | 0.89285 | 1.1068 | 1.0213 | 63B_coarse_30 | 5.57 | 63B_coarse_30 | 90% | 97%
64_fine_30 | 847.25 | 774.5 | 575.7 | 413.95 | 255.25 | 64_fine_30 | 1.3418 | 1.8728 | 1.4433 | 1.4057 | 1.4595 | 64_fine_30 | 6.18 | 64_fine_30 | 85% | 99%
64_medium_30 | 1071.3 | 945.15 | 602.4 | 397.65 | 216.65 | 64_medium_30 | 0.84516 | 1.0681 | 0.84357 | 0.85056 | 0.87409 | 64_medium_30 | 5.63 | 64_medium_30 | 85% | 99%
64_coarse_30 | 670.65 | 562.35 | 324.95 | 195.85 | 108.35 | 64_coarse_30 | 0.8477 | 0.92592 | 0.77902 | 0.79842 | 0.79047 | 64_coarse_30 | 5.97 | 64_coarse_30 | 85% | 99%
65_medium_30 | 924.4 | 749.35 | 408.05 | 212.2 | 136.5 | 65_medium_30 | 1.3873 | 1.5749 | 1.3256 | 1.408 | 1.3577 | 65_medium_30 | 5.52 | 65_medium_30 | 50% | 100%
65_coarse_30 | 595 | 471.85 | 238.85 | 136.5 | 71.25 | 65_coarse_30 | 1.1571 | 1.0995 | 0.9256 | 1.1119 | 1.0048 | 65_coarse_30 | 5.63 | 65_coarse_30 | 50% | 100%
66_fine_30 | 808.7 | 730.05 | 479.3 | 345.75 | 191.4 | 66_fine_30 | 2.2566 | 2.7043 | 2.3584 | 2.6067 | 2.5418 | 66_fine_30 | 5.53 | 66_fine_30 | 82% | 100%
66_medium_30 | 915.5 | 758.25 | 425.85 | 289.3 | 169.15 | 66_medium_30 | 1.2258 | 1.3822 | 1.1011 | 1.3304 | 1.2754 | 66_medium_30 | 5.71 | 66_medium_30 | 82% | 100%
66_coarse_30 | 445.15 | 369.45 | 175.1 | 130.55 | 63.8 | 66_coarse_30 | 1.1043 | 1.131 | 0.84039 | 1.1555 | 1.0999 | 66_coarse_30 | 5.94 | 66_coarse_30 | 82% | 100%
67A_fine_30 | 961.5 | 759.7 | 483.75 | 259.65 | 244.85 | 67A_fine_30 | 1.6239 | 1.6391 | 1.4267 | 1.3367 | 1.2696 | 67A_fine_30 | 5.87 | 67A_fine_30 | 84% | 96%
67A_medium_30 | 1037.15 | 976.3 | 641 | 356.15 | 244.85 | 67A_medium_30 | 1.1968 | 1.173 | 1.0378 | 1.0394 | 0.93006 | 67A_medium_30 | 5.5 | 67A_medium_30 | 84% | 96%
67A_coarse_30 | 804.2 | 661.75 | 365.05 | 200.3 | 123.15 | 67A_coarse_30 | 1.1542 | 1.1647 | 1.0089 | 1.0407 | 0.96535 | 67A_coarse_30 | 5.89 | 67A_coarse_30 | 84% | 96%
67B_fine_30 | 430.3 | 394.7 | 179.55 | 124.65 | 77.2 | 67B_fine_30 | 2.0738 | 2.4375 | 2.0789 | 1.7981 | 2.0989 | 67B_fine_30 | 5.72 | 67B_fine_30 | 84% | 97%
67B_medium_30 | 872.45 | 871 | 503.05 | 329.4 | 219.6 | 67B_medium_30 | 1.2391 | 1.3196 | 1.1018 | 0.99397 | 1.0289 | 67B_medium_30 | 5.38 | 67B_medium_30 | 84% | 97%
67B_coarse_30 | 644 | 630.6 | 326.45 | 207.7 | 145.4 | 67B_coarse_30 | 1.0909 | 1.1946 | 0.99969 | 0.99905 | 1.0038 | 67B_coarse_30 | 5.64 | 67B_coarse_30 | 84% | 97%
69_fine_30 | 320.5 | 261.15 | 97.9 | 106.8 | 32.6 | 69_fine_30 | 2.1876 | 2.7221 | 2.4735 | 2.1959 | 2.5495 | 69_fine_30 | 6.51 | 69_fine_30 | 67% | 100%
69_medium_30 | 820.5 | 832.4 | 462.9 | 356.1 | 215.15 | 69_medium_30 | 1.1205 | 1.2843 | 1.084 | 0.95549 | 1.041 | 69_medium_30 | 5.72 | 69_medium_30 | 67% | 100%
69_coarse_30 | 505.95 | 492.65 | 244.8 | 185.5 | 115.7 | 69_coarse_30 | 0.81209 | 0.98252 | 0.82258 | 0.78379 | 0.84039 | 69_coarse_30 | 6.06 | 69_coarse_30 | 67% | 100%
7_medium_30 | 890.3 | 911.1 | 611.3 | 414 | 267.1 | 7_medium_30 | 1.0423 | 1.0499 | 0.91002 | 1.0617 | 0.95104 | 7_medium_30 | 5.5 | 7_medium_30 | 50% | 88%
7_coarse_30 | 430.3 | 422.85 | 238.9 | 155.8 | 89.05 | 7_coarse_30 | 1.0789 | 1.1173 | 0.93896 | 1.0979 | 1.0509 | 7_coarse_30 | 5.92 | 7_coarse_30 | 50% | 88%
70A_fine_30 | 66.75 | 142.45 | 81.6 | 100.9 | 68.3 | 70A_fine_30 | 1.6032 | 1.7749 | 1.7018 | 1.7199 | 1.7409 | 70A_fine_30 | 6.88 | 70A_fine_30 | 100% | 100%
70A_medium_30 | 114.25 | 200.3 | 62.3 | 92 | 56.35 | 70A_medium_30 | 1.2735 | 1.3495 | 1.2194 | 1.2693 | 1.2811 | 70A_medium_30 | 6.2 | 70A_medium_30 | 100% | 100%
70A_coarse_30 | 243.35 | 235.9 | 69.7 | 80.15 | 17.8 | 70A_coarse_30 | 0.93928 | 1.0038 | 0.9113 | 0.97235 | 0.96567 | 70A_coarse_30 | 5.83 | 70A_coarse_30 | 100% | 100%
70B_fine_30 | 716.65 | 569.8 | 290.85 | 237.4 | 97.95 | 70B_fine_30 | 1.5415 | 1.477 | 1.27 | 1.2579 | 1.1692 | 70B_fine_30 | 5.88 | 70B_fine_30 | 100% | 100%
70B_medium_30 | 372.4 | 296.75 | 120.2 | 173.6 | 32.65 | 70B_medium_30 | 1.111 | 1.104 | 0.98602 | 1.0315 | 0.94945 | 70B_medium_30 | 5.63 | 70B_medium_30 | 100% | 100%
70B_coarse_30 | 492.6 | 387.25 | 173.6 | 157.3 | 74.2 | 70B_coarse_30 | 0.86106 | 0.82862 | 0.77521 | 0.80923 | 0.7097 | 70B_coarse_30 | 5.98 | 70B_coarse_30 | 100% | 100%
70C_fine_30 | 408.05 | 62.35 | -94.95 | -47.45 | -139.5 | 70C_fine_30 | 1.5892 | 1.4226 | 1.3282 | 1.5323 | 1.3631 | 70C_fine_30 | 10.15 | 70C_fine_30 | 100% | 100%
70C_medium_30 | 354.6 | 219.6 | 97.95 | 123.15 | -10.35 | 70C_medium_30 | 0.97839 | 0.99969 | 0.98793 | 1.0321 | 0.95804 | 70C_medium_30 | 6.71 | 70C_medium_30 | 100% | 100%
70C_coarse_30 | 284.9 | 255.2 | 184 | 178.05 | 92 | 70C_coarse_30 | 0.74023 | 0.6636 | 0.61908 | 0.68776 | 0.60191 | 70C_coarse_30 | 7.2 | 70C_coarse_30 | 100% | 100%
70D_medium_30 | 516.35 | 330.9 | 157.3 | 161.75 | 53.4 | 70D_medium_30 | 0.72783 | 0.67028 | 0.65819 | 0.6547 | 0.59428 | 70D_medium_30 | 8 | 70D_medium_30 | 100% | 100%
71_fine_30 | 1020.85 | 866.55 | 457 | 228.5 | 138 | 71_fine_30 | 1.6108 | 2.1221 | 1.9641 | 1.8906 | 1.9622 | 71_fine_30 | 5.4 | 71_fine_30 | 67% | 100%
71_medium_30 | 1102.5 | 890.3 | 464.4 | 224.05 | 142.45 | 71_medium_30 | 1.3876 | 1.7768 | 1.593 | 1.5733 | 1.6045 | 71_medium_30 | 5.47 | 71_medium_30 | 67% | 100%
71_coarse_30 | 618.75 | 451.1 | 221.1 | 132.05 | 59.35 | 71_coarse_30 | 1.1027 | 1.1771 | 0.97966 | 1.0878 | 1.0887 | 71_coarse_30 | 5.39 | 71_coarse_30 | 67% | 100%
72_fine_30 | 954.1 | 833.9 | 486.65 | 284.9 | 129.1 | 72_fine_30 | 1.69 | 1.7441 | 1.4531 | 1.2948 | 1.3002 | 72_fine_30 | 5.14 | 72_fine_30 | 93% | 97%
72_medium_30 | 988.2 | 986.75 | 630.6 | 317.55 | 219.6 | 72_medium_30 | 1.2995 | 1.4324 | 1.2073 | 1.0874 | 1.1148 | 72_medium_30 | 5.02 | 72_medium_30 | 93% | 97%
72_coarse_30 | 676.65 | 557.9 | 299.7 | 152.8 | 92 | 72_coarse_30 | 1.0611 | 1.0719 | 0.94913 | 0.95231 | 0.92688 | 72_coarse_30 | 5.52 | 72_coarse_30 | 93% | 97%
73_fine_30 | 896.2 | 755.25 | 376.9 | 231.45 | 139.5 | 73_fine_30 | 1.5755 | 1.669 | 1.435 | 1.2875 | 1.2757 | 73_fine_30 | 5.42 | 73_fine_30 | 90% | 100%
73_medium_30 | 1023.85 | 937.75 | 540.1 | 238.9 | 194.35 | 73_medium_30 | 1.1768 | 1.3968 | 1.2035 | 1.0922 | 1.1348 | 73_medium_30 | 5.34 | 73_medium_30 | 90% | 100%
73_coarse_30 | 709.25 | 556.4 | 310.15 | 169.15 | 99.4 | 73_coarse_30 | 0.88363 | 0.95422 | 0.78315 | 0.76185 | 0.80319 | 73_coarse_30 | 5.82 | 73_coarse_30 | 90% | 100%
74_fine_30 | 833.9 | 694.45 | 363.55 | 204.75 | 121.7 | 74_fine_30 | 1.4506 | 1.5987 | 1.3323 | 1.3797 | 1.3377 | 74_fine_30 | 5.61 | 74_fine_30 | 97% | 100%
74_medium_30 | 860.6 | 663.25 | 356.1 | 206.25 | 93.5 | 74_medium_30 | 0.95295 | 1.0909 | 0.86614 | 0.90048 | 0.90843 | 74_medium_30 | 5.68 | 74_medium_30 | 97% | 100%
74_coarse_30 | 730.05 | 491.15 | 240.35 | 143.9 | 37.1 | 74_coarse_30 | 1.0337 | 1.097 | 0.90462 | 0.94532 | 0.95168 | 74_coarse_30 | 5.48 | 74_coarse_30 | 97% | 100%
75_fine_30 | 1126.2 | 918.5 | 485.2 | 267.1 | 157.3 | 75_fine_30 | 1.3746 | 1.6677 | 1.4302 | 1.3663 | 1.4134 | 75_fine_30 | 5.43 | 75_fine_30 | 83% | 100%
75_medium_30 | 1009 | 819.1 | 443.65 | 207.75 | 114.25 | 75_medium_30 | 1.1905 | 1.4544 | 1.2871 | 1.2321 | 1.2941 | 75_medium_30 | 5.35 | 75_medium_30 | 83% | 100%
75_coarse_30 | 580.15 | 431.75 | 219.6 | 114.25 | 29.7 | 75_coarse_30 | 0.95931 | 1.075 | 0.95963 | 0.9485 | 1.0095 | 75_coarse_30 | 5.13 | 75_coarse_30 | 83% | 100%
76_fine_30 | 873.95 | 719.65 | 387.25 | 224.05 | 132.1 | 76_fine_30 | 1.6595 | 1.7679 | 1.5946 | 1.6286 | 1.5227 | 76_fine_30 | 5.77 | 76_fine_30 | 92% | 100%
76_medium_30 | 796.8 | 669.2 | 341.3 | 186.95 | 126.15 | 76_medium_30 | 1.0566 | 1.1081 | 1.0372 | 1.0528 | 1.0064 | 76_medium_30 | 5.5 | 76_medium_30 | 92% | 100%
77A_fine_30 | 577.2 | 641 | 225.55 | 216.65 | 155.8 | 77A_fine_30 | 1.5819 | 1.7167 | 1.4366 | 1.3746 | 1.4331 | 77A_fine_30 | 5.5 | 77A_fine_30 | 97% | 98%
77A_medium_30 | 448.15 | 523.8 | 206.25 | 215.15 | 130.6 | 77A_medium_30 | 1.3113 | 1.4827 | 1.2582 | 1.2607 | 1.3266 | 77A_medium_30 | 5.44 | 77A_medium_30 | 97% | 98%
77A_coarse_30 | 492.65 | 516.35 | 186.95 | 218.15 | 149.85 | 77A_coarse_30 | 1.0747 | 1.2363 | 0.97711 | 1.0614 | 1.0976 | 77A_coarse_30 | 5.56 | 77A_coarse_30 | 97% | 98%
77B_fine_30 | -62.35 | -56.4 | -96.45 | 8.9 | -10.4 | 77B_fine_30 | 2.1021 | 2.6808 | 2.5905 | 2.3622 | 2.5596 | 77B_fine_30 | 6.83 | 77B_fine_30 | 85% | 92%
77B_medium_30 | 130.55 | 231.45 | 53.4 | 89.05 | 40.1 | 77B_medium_30 | 1.3107 | 1.4706 | 1.2824 | 1.2776 | 1.3619 | 77B_medium_30 | 5.69 | 77B_medium_30 | 85% | 92%
77B_coarse_30 | 290.85 | 367.95 | 121.65 | 130.55 | 87.55 | 77B_coarse_30 | 1.1952 | 1.3415 | 1.0979 | 1.1615 | 1.1997 | 77B_coarse_30 | 5.44 | 77B_coarse_30 | 85% | 92%
77C_fine_30 | 982.25 | 655.85 | 231.5 | 200.3 | 96.45 | 77C_fine_30 | 2.2541 | 2.09 | 2.0124 | 1.8716 | 1.7813 | 77C_fine_30 | 5.93 | 77C_fine_30 | 92% | 100%
77C_medium_30 | 1169.25 | 731.5 | 284.9 | 173.6 | 114.25 | 77C_medium_30 | 1.0989 | 1.0455 | 0.88554 | 0.86742 | 0.79365 | 77C_medium_30 | 6.21 | 77C_medium_30 | 92% | 100%
77C_coarse_30 | 1218.2 | 684.05 | 207.75 | 87.55 | 81.65 | 77C_coarse_30 | 0.93514 | 0.8353 | 0.6919 | 0.6849 | 0.62671 | 77C_coarse_30 | 6.64 | 77C_coarse_30 | 92% | 100%
77D_fine_30 | 578.7 | 620.2 | 354.6 | 120.2 | 145.45 | 77D_fine_30 | 1.0385 | 1.0719 | 1.0439 | 0.9361 | 0.90525 | 77D_fine_30 | 4.79 | 77D_fine_30 | 63% | 96%
77D_medium_30 | 449.6 | 332.4 | 166.2 | 130.55 | 50.45 | 77D_medium_30 | 0.74532 | 0.79142 | 0.76058 | 0.7822 | 0.71352 | 77D_medium_30 | 5.26 | 77D_medium_30 | 63% | 96%
77D_coarse_30 | 997.1 | 577.2 | 207.75 | 100.9 | 65.3 | 77D_coarse_30 | 0.82672 | 0.77425 | 0.70017 | 0.66201 | 0.61336 | 77D_coarse_30 | 6.22 | 77D_coarse_30 | 63% | 96%
77E_fine_30 | 835.35 | 765.65 | 304.2 | 258.15 | 181.05 | 77E_fine_30 | 1.4929 | 1.5148 | 1.3145 | 1.2048 | 1.1981 | 77E_fine_30 | 5.62 | 77E_fine_30 | 84% | 96%
77E_medium_30 | 853.2 | 716.65 | 313.1 | 267.1 | 155.8 | 77E_medium_30 | 1.1266 | 1.208 | 1.048 | 1.0223 | 1.014 | 77E_medium_30 | 5.6 | 77E_medium_30 | 84% | 96%
77E_coarse_30 | 713.7 | 587.6 | 276 | 170.65 | 121.65 | 77E_coarse_30 | 0.79937 | 0.81495 | 0.64007 | 0.6601 | 0.6512 | 77E_coarse_30 | 5.62 | 77E_coarse_30 | 84% | 96%
78A_fine_30 | 802.7 | 559.35 | 264.15 | 181.05 | 72.7 | 78A_fine_30 | 1.0763 | 1.0773 | 0.98252 | 0.94723 | 0.8264 | 78A_fine_30 | 4.58 | 78A_fine_30 | 87% | 100%
78A_medium_30 | 488.15 | 391.75 | 192.9 | 100.9 | 86.05 | 78A_medium_30 | 0.48935 | 0.47218 | 0.44102 | 0.46678 | 0.40573 | 78A_medium_30 | 4.31 | 78A_medium_30 | 87% | 100%
78A_coarse_30 | 541.6 | 514.9 | 238.85 | 123.2 | 105.35 | 78A_coarse_30 | 0.55962 | 0.50048 | 0.42385 | 0.47568 | 0.40859 | 78A_coarse_30 | 4.36 | 78A_coarse_30 | 87% | 100%
78B_fine_30 | 1190 | 804.25 | 359.05 | 212.15 | 114.25 | 78B_fine_30 | 1.5603 | 1.5065 | 1.3898 | 1.2185 | 1.1107 | 78B_fine_30 | 5.23 | 78B_fine_30 | 93% | 99%
78B_medium_30 | 1477.85 | 881.35 | 365.05 | 243.35 | 112.75 | 78B_medium_30 | 0.92656 | 0.86551 | 0.71288 | 0.71257 | 0.614 | 78B_medium_30 | 5.6 | 78B_medium_30 | 93% | 99%
78B_coarse_30 | 1038.7 | 657.3 | 267.05 | 149.85 | 109.8 | 78B_coarse_30 | 0.70589 | 0.62894 | 0.49221 | 0.53228 | 0.4725 | 78B_coarse_30 | 5.43 | 78B_coarse_30 | 93% | 99%
78C_fine_30 | 995.6 | 749.35 | 339.8 | 201.8 | 129.1 | 78C_fine_30 | 1.3558 | 1.3596 | 1.1711 | 1.1386 | 1.0315 | 78C_fine_30 | 4.98 | 78C_fine_30 | 89% | 100%
78C_medium_30 | 830.9 | 765.65 | 367.95 | 218.1 | 182.5 | 78C_medium_30 | 0.73737 | 0.76058 | 0.63689 | 0.63784 | 0.61749 | 78C_medium_30 | 5.19 | 78C_medium_30 | 89% | 100%
78C_coarse_30 | 684.05 | 563.85 | 261.15 | 130.55 | 121.65 | 78C_coarse_30 | 0.68299 | 0.63657 | 0.51097 | 0.53355 | 0.5291 | 78C_coarse_30 | 5.38 | 78C_coarse_30 | 89% | 100%
79_fine_30 | 750.85 | 713.7 | 369.45 | 221.1 | 166.2 | 79_fine_30 | 1.0999 | 0.99333 | 0.83403 | 0.8725 | 0.80096 | 79_fine_30 | 5.55 | 79_fine_30 | 97% | 100%
79_medium_30 | 629.15 | 660.3 | 387.25 | 225.55 | 158.75 | 79_medium_30 | 0.83626 | 0.74913 | 0.67632 | 0.7078 | 0.64039 | 79_medium_30 | 5.58 | 79_medium_30 | 97% | 100%
79_coarse_30 | 549 | 482.2 | 256.7 | 146.9 | 81.6 | 79_coarse_30 | 0.80668 | 0.73737 | 0.64388 | 0.70589 | 0.64357 | 79_coarse_30 | 5.52 | 79_coarse_30 | 97% | 100%
8_fine_30 | 338.3 | 342.8 | 163.25 | 130.55 | 99.4 | 8_fine_30 | 1.9778 | 2.0029 | 2.0941 | 2.0045 | 1.9762 | 8_fine_30 | 6.01 | 8_fine_30 | 75% | 78%
8_medium_30 | 911.05 | 823.5 | 498.55 | 335.35 | 210.7 | 8_medium_30 | 1.4083 | 1.2995 | 1.2604 | 1.3313 | 1.1809 | 8_medium_30 | 6.14 | 8_medium_30 | 75% | 78%
8_coarse_30 | 718.15 | 599.45 | 304.15 | 197.35 | 95 | 8_coarse_30 | 2.3857 | 2.2525 | 2.5256 | 2.4003 | 2.2649 | 8_coarse_30 | 6.48 | 8_coarse_30 | 75% | 78%
80A_fine_30 | 635.05 | 580.15 | 284.9 | 176.6 | 142.45 | 80A_fine_30 | 1.1243 | 1.0716 | 0.9822 | 0.98729 | 0.91161 | 80A_fine_30 | 5.04 | 80A_fine_30 | 90% | 100%
80A_medium_30 | 586.1 | 595 | 284.9 | 176.55 | 166.2 | 80A_medium_30 | 0.68681 | 0.63085 | 0.59237 | 0.57552 | 0.55676 | 80A_medium_30 | 5.04 | 80A_medium_30 | 90% | 100%
80A_coarse_30 | 464.45 | 460 | 207.75 | 118.7 | 109.8 | 80A_coarse_30 | 0.60795 | 0.54086 | 0.50303 | 0.49508 | 0.48172 | 80A_coarse_30 | 5.05 | 80A_coarse_30 | 90% | 100%
80B_fine_30 | 684.05 | 534.15 | 273 | 192.9 | 121.7 | 80B_fine_30 | 1.0865 | 1.0353 | 0.91066 | 0.89381 | 0.78156 | 80B_fine_30 | 4.46 | 80B_fine_30 | 89% | 99%
80B_medium_30 | 661.8 | 526.75 | 227.05 | 155.8 | 105.35 | 80B_medium_30 | 0.65438 | 0.55644 | 0.47759 | 0.51797 | 0.42449 | 80B_medium_30 | 4.41 | 80B_medium_30 | 89% | 99%
80B_coarse_30 | 556.45 | 514.9 | 207.75 | 108.3 | 118.7 | 80B_coarse_30 | 0.53228 | 0.44865 | 0.38824 | 0.42131 | 0.36344 | 80B_coarse_30 | 4.58 | 80B_coarse_30 | 89% | 99%
81A_fine_30 | 759.7 | 449.6 | 181 | 75.65 | 46 | 81A_fine_30 | 0.96535 | 0.94341 | 0.92624 | 0.87028 | 0.79079 | 81A_fine_30 | 5.24 | 81A_fine_30 | 52% | 99%
81A_medium_30 | 811.65 | 403.55 | 105.35 | 34.1 | 34.1 | 81A_medium_30 | 0.67028 | 0.6919 | 0.64325 | 0.61972 | 0.55994 | 81A_medium_30 | 6.56 | 81A_medium_30 | 52% | 99%
81A_coarse_30 | 933.3 | 480.75 | 157.25 | 96.45 | 49 | 81A_coarse_30 | 0.91289 | 0.8954 | 0.80668 | 0.77902 | 0.75994 | 81A_coarse_30 | 6.81 | 81A_coarse_30 | 52% | 99%
81B_fine_30 | 768.6 | 455.55 | 181 | 108.35 | 46 | 81B_fine_30 | 0.74404 | 0.73323 | 0.67346 | 0.65438 | 0.59047 | 81B_fine_30 | 5.33 | 81B_fine_30 | 100% | 100%
81B_medium_30 | 1003.05 | 523.8 | 170.65 | 97.95 | 22.25 | 81B_medium_30 | 1.1189 | 0.95359 | 0.89317 | 0.86996 | 0.74214 | 81B_medium_30 | 6 | 81B_medium_30 | 100% | 100%
81B_coarse_30 | 706.25 | 513.4 | 219.6 | 117.2 | 112.8 | 81B_coarse_30 | 0.45692 | 0.39746 | 0.34372 | 0.3717 | 0.32878 | 81B_coarse_30 | 4.9 | 81B_coarse_30 | 100% | 100%
81C_fine_30 | 847.25 | 482.25 | 184 | 102.4 | 50.45 | 81C_fine_30 | 1.0728 | 1.0658 | 0.9132 | 0.99429 | 0.82894 | 81C_fine_30 | 4.88 | 81C_fine_30 | 100% | 100%
81C_medium_30 | 789.4 | 495.6 | 169.15 | 111.25 | 23.75 | 81C_medium_30 | 0.97616 | 1.0134 | 0.79587 | 0.85883 | 0.77902 | 81C_medium_30 | 4.68 | 81C_medium_30 | 100% | 100%
81C_coarse_30 | 295.3 | 347.2 | 178.05 | 90.5 | 71.25 | 81C_coarse_30 | 0.33705 | 0.28744 | 0.26614 | 0.28967 | 0.25724 | 81C_coarse_30 | 3.99 | 81C_coarse_30 | 100% | 100%
81D_fine_30 | 857.65 | 531.2 | 204.75 | 62.35 | 57.85 | 81D_fine_30 | 0.78156 | 0.90239 | 0.90875 | 0.77648 | 0.73896 | 81D_fine_30 | 5.02 | 81D_fine_30 | 100% | 100%
81D_medium_30 | 569.8 | 341.25 | 90.5 | 89.05 | 54.9 | 81D_medium_30 | 0.59237 | 0.65947 | 0.63594 | 0.61368 | 0.58601 | 81D_medium_30 | 6.32 | 81D_medium_30 | 100% | 100%
81D_coarse_30 | 698.85 | 552 | 255.25 | 185.45 | 124.65 | 81D_coarse_30 | 0.64675 | 0.69031 | 0.65342 | 0.63753 | 0.61781 | 81D_coarse_30 | 6.43 | 81D_coarse_30 | 100% | 100%
82A_fine_30 | 1023.85 | 632.1 | 246.3 | 182.5 | 63.8 | 82A_fine_30 | 0.75009 | 0.68586 | 0.55899 | 0.56439 | 0.48331 | 82A_fine_30 | 4.98 | 82A_fine_30 | 100% | 100%
82A_medium_30 | 841.3 | 514.85 | 222.55 | 146.9 | -34.1 | 82A_medium_30 | 0.58919 | 0.60446 | 0.48554 | 0.50716 | 0.44706 | 82A_medium_30 | 5.66 | 82A_medium_30 | 100% | 100%
82A_coarse_30 | 869.5 | 508.95 | 213.65 | 127.65 | 105.35 | 82A_coarse_30 | 0.47981 | 0.40668 | 0.35294 | 0.37329 | 0.32433 | 82A_coarse_30 | 5.52 | 82A_coarse_30 | 100% | 100%
82B_fine_30 | 853.15 | 694.4 | 304.2 | 175.05 | 155.8 | 82B_fine_30 | 1.4913 | 1.4436 | 1.2881 | 1.1902 | 1.2137 | 82B_fine_30 | 4.81 | 82B_fine_30 | 85% | 100%
82B_medium_30 | 704.8 | 598 | 296.75 | 120.2 | 145.4 | 82B_medium_30 | 0.60923 | 0.53387 | 0.53005 | 0.53609 | 0.45724 | 82B_medium_30 | 4.49 | 82B_medium_30 | 85% | 100%
83A_fine_30 | 906.6 | 482.2 | 143.9 | 117.2 | 57.9 | 83A_fine_30 | 1.6 | 1.504 | 1.3654 | 1.3828 | 1.2124 | 83A_fine_30 | 5.3 | 83A_fine_30 | 96% | 99%
83A_medium_30 | 776.05 | 376.85 | 127.6 | 92 | 46 | 83A_medium_30 | 0.76058 | 0.72624 | 0.64071 | 0.72719 | 0.68299 | 83A_medium_30 | 5.27 | 83A_medium_30 | 96% | 99%
83A_coarse_30 | 808.7 | 428.85 | 108.3 | 74.2 | 35.6 | 83A_coarse_30 | 0.97076 | 0.94373 | 0.82544 | 0.92656 | 0.80955 | 83A_coarse_30 | 5.6 | 83A_coarse_30 | 96% | 99%
83B_fine_30 | 749.3 | 497.05 | 191.4 | 114.25 | 157.3 | 83B_fine_30 | 1.379 | 1.3164 | 1.1911 | 1.0153 | 0.9485 | 83B_fine_30 | 4.9 | 83B_fine_30 | 100% | 100%
83B_medium_30 | 537.1 | 313.05 | 0 | 14.85 | 19.3 | 83B_medium_30 | 0.71829 | 0.8601 | 0.67918 | 0.69889 | 0.68172 | 83B_medium_30 | 6.21 | 83B_medium_30 | 100% | 100%
83B_coarse_30 | 850.2 | 479.25 | 68.25 | 80.1 | 54.9 | 83B_coarse_30 | 0.84579 | 0.92592 | 0.82417 | 0.876 | 0.86678 | 83B_coarse_30 | 6.9 | 83B_coarse_30 | 100% | 100%
83C_fine_30 | 945.2 | 503.05 | 166.2 | 109.8 | 102.4 | 83C_fine_30 | 1.1577 | 1.0506 | 0.90621 | 0.84452 | 0.814 | 83C_fine_30 | 6.08 | 83C_fine_30 | 100% | 100%
83C_medium_30 | 829.45 | 360.6 | 26.75 | 62.3 | 23.75 | 83C_medium_30 | 0.95549 | 1.0878 | 0.95072 | 0.93959 | 0.99397 | 83C_medium_30 | 9.13 | 83C_medium_30 | 100% | 100%
83C_coarse_30 | 973.35 | 474.8 | 127.6 | 69.75 | 23.75 | 83C_coarse_30 | 0.73037 | 0.70621 | 0.59969 | 0.60573 | 0.6194 | 83C_coarse_30 | 7.94 | 83C_coarse_30 | 100% | 100%
83D_fine_30 | 743.4 | 313.1 | 19.3 | 32.65 | -19.3 | 83D_fine_30 | 2.5714 | 2.5533 | 2.4185 | 2.3749 | 2.3507 | 83D_fine_30 | 7.94 | 83D_fine_30 | 91% | 100%
83D_medium_30 | 603.9 | 330.9 | 25.25 | 22.25 | 38.6 | 83D_medium_30 | 0.72147 | 0.79556 | 0.71575 | 0.68427 | 0.74595 | 83D_medium_30 | 7.98 | 83D_medium_30 | 91% | 100%
83D_coarse_30 | 777.5 | 442.2 | 11.9 | 40.05 | 66.75 | 83D_coarse_30 | 0.87473 | 1.015 | 0.87727 | 0.8795 | 0.96694 | 83D_coarse_30 | 8.11 | 83D_coarse_30 | 91% | 100%
83E_fine_30 | 1270.15 | 663.25 | 161.7 | 94.95 | 65.25 | 83E_fine_30 | 1.539 | 1.4741 | 1.4642 | 1.3208 | 1.2935 | 83E_fine_30 | 7.53 | 83E_fine_30 | 78% | 100%
83E_coarse_30 | 1080.2 | 519.35 | 172.15 | 66.75 | 35.6 | 83E_coarse_30 | 0.7628 | 0.63943 | 0.56407 | 0.52655 | 0.5504 | 83E_coarse_30 | 7.86 | 83E_coarse_30 | 78% | 100%
84A_fine_30 | 767.1 | 626.15 | 313.1 | 189.9 | 139.5 | 84A_fine_30 | 1.2719 | 1.1692 | 1.1212 | 1.0744 | 1.007 | 84A_fine_30 | 5.01 | 84A_fine_30 | 85% | 100%
84A_medium_30 | 679.6 | 608.4 | 301.2 | 179.55 | 152.85 | 84A_medium_30 | 0.87378 | 0.79174 | 0.77934 | 0.74627 | 0.71765 | 84A_medium_30 | 5.05 | 84A_medium_30 | 85% | 100%
84A_coarse_30 | 388.75 | 390.25 | 184 | 106.85 | 100.9 | 84A_coarse_30 | 0.80573 | 0.7663 | 0.72942 | 0.70303 | 0.70748 | 84A_coarse_30 | 5.11 | 84A_coarse_30 | 85% | 100%
84B_fine_30 | 869.5 | 687 | 348.7 | 186.95 | 130.55 | 84B_fine_30 | 1.8121 | 1.289 | 1.0185 | 0.92942 | 0.83816 | 84B_fine_30 | 4.52 | 84B_fine_30 | 91% | 100%
84B_medium_30 | 906.6 | 676.6 | 324.95 | 209.2 | 170.65 | 84B_medium_30 | 1.0261 | 0.72719 | 0.58729 | 0.55772 | 0.48903 | 84B_medium_30 | 4.61 | 84B_medium_30 | 91% | 100%
84B_coarse_30 | 854.65 | 660.25 | 256.7 | 123.15 | 111.3 | 84B_coarse_30 | 0.83943 | 0.58506 | 0.47282 | 0.46773 | 0.42194 | 84B_coarse_30 | 5.13 | 84B_coarse_30 | 91% | 100%
84C_fine_30 | 731.5 | 578.65 | 247.8 | 143.95 | 120.2 | 84C_fine_30 | 1.9297 | 1.3469 | 1.084 | 1.0363 | 0.91352 | 84C_fine_30 | 4.18 | 84C_fine_30 | 100% | 100%
84C_coarse_30 | 543.1 | 528.25 | 218.15 | 117.2 | 136.5 | 84C_coarse_30 | 0.95168 | 0.77616 | 0.68967 | 0.67473 | 0.62004 | 84C_coarse_30 | 4.52 | 84C_coarse_30 | 100% | 100%
85_fine_30 | 741.9 | 590.55 | 276 | 170.65 | 117.25 | 85_fine_30 | 1.4757 | 1.1278 | 0.87759 | 0.86328 | 0.76567 | 85_fine_30 | 4.04 | 85_fine_30 | 90% | 100%
85_medium_30 | 627.65 | 571.25 | 278.95 | 181.05 | 130.55 | 85_medium_30 | 1.0328 | 0.78697 | 0.65342 | 0.62353 | 0.6035 | 85_medium_30 | 4.27 | 85_medium_30 | 90% | 100%
85_coarse_30 | 684.05 | 593.5 | 231.5 | 106.85 | 133.55 | 85_coarse_30 | 0.85311 | 0.65947 | 0.54881 | 0.55104 | 0.51606 | 85_coarse_30 | 4.77 | 85_coarse_30 | 90% | 100%
86A_fine_30 | 881.35 | 608.35 | 197.35 | 111.3 | 103.85 | 86A_fine_30 | 3.0118 | 2.2735 | 1.7886 | 1.759 | 1.5469 | 86A_fine_30 | 4.51 | 86A_fine_30 | 92% | 99%
86A_medium_30 | 644 | 626.15 | 275.95 | 194.4 | 163.25 | 86A_medium_30 | 1.3412 | 1.1135 | 0.93133 | 0.91066 | 0.83785 | 86A_medium_30 | 4.37 | 86A_medium_30 | 92% | 99%
86A_coarse_30 | 488.15 | 479.3 | 189.95 | 127.6 | 105.35 | 86A_coarse_30 | 0.95359 | 0.82862 | 0.67505 | 0.69762 | 0.63435 | 86A_coarse_30 | 4.14 | 86A_coarse_30 | 92% | 99%
86B_fine_30 | 960 | 457.05 | 124.6 | 25.25 | -1.45 | 86B_fine_30 | 2.9864 | 2.7746 | 2.372 | 2.429 | 2.1666 | 86B_fine_30 | 4.75 | 86B_fine_30 | 100% | 100%
86B_medium_30 | 1200.4 | 643.95 | 216.6 | 109.8 | 77.15 | 86B_medium_30 | 1.1895 | 0.95867 | 0.84389 | 0.84007 | 0.76948 | 86B_medium_30 | 5.04 | 86B_medium_30 | 100% | 100%
86B_coarse_30 | 302.7 | 176.55 | 14.85 | 19.3 | -23.75 | 86B_coarse_30 | 2.2738 | 2.0808 | 1.6541 | 1.7412 | 1.7625 | 86B_coarse_30 | 3.84 | 86B_coarse_30 | 100% | 100%
87A_fine_30 | 1213.75 | 651.35 | 206.25 | 80.1 | 63.8 | 87A_fine_30 | 2.7425 | 2.3981 | 2.1339 | 2.1526 | 1.8773 | 87A_fine_30 | 4.92 | 87A_fine_30 | 86% | 100%
87A_medium_30 | 1099.5 | 654.35 | 231.45 | 157.3 | 78.65 | 87A_medium_30 | 1.0054 | 0.90621 | 0.78029 | 0.82004 | 0.70462 | 87A_medium_30 | 4.6 | 87A_medium_30 | 86% | 100%
87A_coarse_30 | 322 | 209.25 | 35.6 | 22.25 | -11.85 | 87A_coarse_30 | 1.2277 | 1.2305 | 1.0245 | 1.1091 | 1.0989 | 87A_coarse_30 | 4.27 | 87A_coarse_30 | 86% | 100%
87B_fine_30 | 1362.15 | 1028.25 | 465.9 | 274.5 | 182.5 | 87B_fine_30 | 2.9577 | 2.0795 | 1.5822 | 1.4642 | 1.3024 | 87B_fine_30 | 4.06 | 87B_fine_30 | 100% | 100%
87B_medium_30 | 869.5 | 844.3 | 406.55 | 231.45 | 185.5 | 87B_medium_30 | 1.9132 | 1.6245 | 1.3889 | 1.3126 | 1.2181 | 87B_medium_30 | 4.7 | 87B_medium_30 | 100% | 100%
87B_coarse_30 | 1014.9 | 712.25 | 304.2 | 172.1 | 151.35 | 87B_coarse_30 | 1.3301 | 0.93355 | 0.79269 | 0.76726 | 0.69794 | 87B_coarse_30 | 4.72 | 87B_coarse_30 | 100% | 100%
89_coarse_30 | 1057.95 | 1100.95 | 599.45 | 370.95 | 255.2 | 89_coarse_30 | 2.6884 | 1.8852 | 1.5145 | 1.6989 | 1.4824 | 89_coarse_30 | 5.95 | 89_coarse_30 | 70% | 100%
9_fine_30 | 1325.05 | 1026.75 | 578.65 | 366.5 | 234.45 | 9_fine_30 | 2.0716 | 1.9714 | 1.939 | 1.8385 | 1.6782 | 9_fine_30 | 5.97 | 9_fine_30 | 85% | 75%
9_medium_30 | 1056.45 | 899.15 | 537.15 | 365 | 228.55 | 9_medium_30 | 1.7234 | 1.6948 | 1.6512 | 1.614 | 1.4875 | 9_medium_30 | 5.77 | 9_medium_30 | 85% | 75%
9_coarse_30 | 323.45 | 359.1 | 191.4 | 90.5 | 19.25 | 9_coarse_30 | 3.2191 | 3.3628 | 3.3975 | 3.5116 | 3.3053 | 9_coarse_30 | 5.79 | 9_coarse_30 | 85% | 75%
90A_medium_30 | 672.15 | 989.7 | 586.1 | 408.05 | 311.6 | 90A_medium_30 | 2.5021 | 2.3453 | 1.7987 | 1.829 | 1.9228 | 90A_medium_30 | 6.38 | 90A_medium_30 | 87% | 100%
90A_coarse_30 | 583.1 | 807.2 | 476.3 | 302.7 | 210.7 | 90A_coarse_30 | 2.5596 | 2.0426 | 1.6601 | 1.7768 | 1.7641 | 90A_coarse_30 | 6.5 | 90A_coarse_30 | 87% | 100%
90B_medium_30 | 1120.25 | 1390.35 | 802.7 | 538.65 | 359.05 | 90B_medium_30 | 2.5981 | 2.167 | 1.5949 | 1.7396 | 1.6261 | 90B_medium_30 | 6.09 | 90B_medium_30 | 92% | 100%
90B_coarse_30 | 884.35 | 1206.35 | 672.2 | 439.2 | 280.45 | 90B_coarse_30 | 2.6194 | 2.0452 | 1.5657 | 1.684 | 1.5768 | 90B_coarse_30 | 6.12 | 90B_coarse_30 | 92% | 100%
91A_coarse_30 | 770.1 | 1009 | 606.9 | 418.45 | 275.95 | 91A_coarse_30 | 1.8115 | 1.5727 | 1.165 | 1.2572 | 1.2725 | 91A_coarse_30 | 5.86 | 91A_coarse_30 | 92% | 95%
91B_coarse_30 | 692.95 | 868 | 464.45 | 305.65 | 201.8 | 91B_coarse_30 | 2.4754 | 2.0471 | 1.6251 | 1.6671 | 1.6913 | 91B_coarse_30 | 6.11 | 91B_coarse_30 | 73% | 98%
92_fine_30 | -99.4 | 406.55 | 416.95 | 237.4 | 170.65 | 92_fine_30 | 4.8735 | 4.0166 | 3.5838 | 3.6401 | 3.5654 | 92_fine_30 | 7.13 | 92_fine_30 | 100% | 100%
94A_medium_30 | 750.8 | 1120.3 | 816.1 | 522.3 | 387.3 | 94A_medium_30 | 3.1501 | 2.4026 | 2.1253 | 2.0614 | 1.9828 | 94A_medium_30 | 6.51 | 94A_medium_30 | 89% | 100%
94A_coarse_30 | 409.5 | 681.05 | 452.55 | 290.8 | 213.65 | 94A_coarse_30 | 2.7205 | 2.2843 | 2.0455 | 2.0766 | 1.9975 | 94A_coarse_30 | 6.45 | 94A_coarse_30 | 89% | 100%
94B_medium_30 | 218.1 | 396.2 | 345.7 | 224.05 | 152.8 | 94B_medium_30 | 3.255 | 2.4048 | 2.4531 | 2.366 | 2.269 | 94B_medium_30 | 6.73 | 94B_medium_30 | 100% | 100%
94B_coarse_30 | 348.7 | 600.95 | 436.2 | 252.25 | 204.75 | 94B_coarse_30 | 2.3307 | 2.0013 | 1.9495 | 1.8786 | 1.7937 | 94B_coarse_30 | 6.8 | 94B_coarse_30 | 100% | 100%
94C_coarse_30 | 175.1 | 458.5 | 313.1 | 166.15 | 100.9 | 94C_coarse_30 | 2.8811 | 2.7441 | 2.4439 | 2.5914 | 2.5902 | 94C_coarse_30 | 6.38 | 94C_coarse_30 | 86% | 100%
95A_medium_30 | 1007.55 | 1250.85 | 746.35 | 479.25 | 299.75 | 95A_medium_30 | 3.0309 | 2.1962 | 1.9266 | 1.9542 | 1.6569 | 95A_medium_30 | 6.02 | 95A_medium_30 | 94% | 100%
95A_coarse_30 | 879.9 | 1130.65 | 644 | 400.65 | 274.5 | 95A_coarse_30 | 2.7813 | 1.9342 | 1.6833 | 1.7809 | 1.5358 | 95A_coarse_30 | 6.13 | 95A_coarse_30 | 94% | 100%
95B_fine_30 | 1734.55 | 1918.55 | 1087.65 | 712.25 | 390.25 | 95B_fine_30 | 4.3428 | 3.2849 | 2.4553 | 2.5018 | 2.1193 | 95B_fine_30 | 5.38 | 95B_fine_30 | 95% | 100%
95B_medium_30 | 1330.95 | 1510.5 | 839.85 | 529.75 | 365 | 95B_medium_30 | 3.0833 | 2.2401 | 1.7431 | 1.8649 | 1.5921 | 95B_medium_30 | 5.47 | 95B_medium_30 | 95% | 100%
95B_coarse_30 | 939.25 | 1193 | 682.55 | 419.9 | 292.3 | 95B_coarse_30 | 2.8824 | 1.7774 | 1.5301 | 1.6964 | 1.3771 | 95B_coarse_30 | 5.82 | 95B_coarse_30 | 95% | 100%
96_coarse_30 | 587.6 | 586.1 | 351.65 | 210.7 | 126.15 | 96_coarse_30 | 2.8016 | 2.4188 | 2.1841 | 2.1981 | 2.1266 | 96_coarse_30 | 6.38 | 96_coarse_30 | 80% | 100%
97_medium_30 | 1341.35 | 1152.9 | 578.65 | 336.8 | 224.05 | 97_medium_30 | 2.8582 | 2.1857 | 1.9148 | 1.9189 | 1.7116 | 97_medium_30 | 5.38 | 97_medium_30 | 94% | 100%
97_coarse_30 | 939.25 | 814.6 | 400.6 | 216.65 | 163.2 | 97_coarse_30 | 2.5345 | 1.76 | 1.663 | 1.5949 | 1.4652 | 97_coarse_30 | 5.51 | 97_coarse_30 | 94% | 100%
98_medium_30 | 1093.6 | 1037.2 | 559.4 | 338.3 | 253.75 | 98_medium_30 | 2.5069 | 1.9809 | 1.7288 | 1.7685 | 1.6658 | 98_medium_30 | 5.4 | 98_medium_30 | 90% | 100%
98_coarse_30 | 964.5 | 841.35 | 421.4 | 249.3 | 169.2 | 98_coarse_30 | 2.539 | 1.8642 | 1.6102 | 1.6881 | 1.546 | 98_coarse_30 | 5.29 | 98_coarse_30 | 90% | 100%
99_medium_30 | 851.7 | 882.9 | 522.3 | 313.1 | 224.05 | 99_medium_30 | 2.2057 | 1.952 | 1.8159 | 1.91 | 1.801 | 99_medium_30 | 5.05 | 99_medium_30 | 97% | 100%
99_coarse_30 | 876.9 | 747.85 | 387.3 | 222.55 | 161.75 | 99_coarse_30 | 2.049 | 1.682 | 1.4973 | 1.5501 | 1.4118 | 99_coarse_30 | 5.09 | 99_coarse_30 | 97% | 100%
10_fine_10 | -368 | -185.5 | -166.15 | -160.25 | -146.9 | 10_fine_10 | 2.3927 | 2.5463 | 2.6703 | 2.8484 | 2.7848 | 10_fine_10 | 6.87 | 10_fine_10 | 74% | 96%
10_medium_10 | -299.75 | -92 | -115.75 | -71.2 | -77.15 | 10_medium_10 | 1.7355 | 1.7046 | 1.8248 | 1.9733 | 1.8204 | 10_medium_10 | 6.52 | 10_medium_10 | 74% | 96%
10_coarse_10 | -253.7 | -90.55 | -89.05 | -60.85 | -56.4 | 10_coarse_10 | 1.8439 | 1.6776 | 2.0261 | 2.0938 | 1.8642 | 10_coarse_10 | 6.5 | 10_coarse_10 | 74% | 96%
101_fine_10 | -140.95 | 47.45 | 13.35 | -7.4 | -111.3 | 101_fine_10 | 3.1037 | 3.2162 | 3.4086 | 3.4566 | 3.3943 | 101_fine_10 | 6.68 | 101_fine_10 | 94% | 100%
101_medium_10 | 11.9 | 175.05 | 121.7 | 34.15 | -16.3 | 101_medium_10 | 2.4032 | 2.7282 | 2.6519 | 2.6487 | 2.7689 | 101_medium_10 | 6.43 | 101_medium_10 | 94% | 100%
101_coarse_10 | 56.4 | 172.15 | 93.5 | 57.85 | 8.9 | 101_coarse_10 | 1.8035 | 1.9256 | 1.8662 | 1.9183 | 1.897 | 101_coarse_10 | 6.39 | 101_coarse_10 | 94% | 100%
102A_fine_10 | 74.15 | 382.8 | 121.65 | 123.15 | 97.95 | 102A_fine_10 | 1.075 | 1.2684 | 1.0716 | 1.2703 | 1.2315 | 102A_fine_10 | 5.32 | 102A_fine_10 | 92% | 95%
102A_medium_10 | 43.05 | 313.1 | 103.85 | 100.9 | 77.15 | 102A_medium_10 | 0.93864 | 1.0366 | 0.85215 | 1.0512 | 1.0076 | 102A_medium_10 | 5.25 | 102A_medium_10 | 92% | 95%
102A_coarse_10 | 31.15 | 250.75 | 96.45 | 80.15 | 48.95 | 102A_coarse_10 | 1.0299 | 1.1132 | 0.88109 | 1.0576 | 1.0919 | 102A_coarse_10 | 5.41 | 102A_coarse_10 | 92% | 95%
102B_fine_10 | -71.2 | 333.85 | 109.8 | 66.75 | 105.35 | 102B_fine_10 | 1.0105 | 1.2642 | 1.152 | 1.2862 | 1.277 | 102B_fine_10 | 5.14 | 102B_fine_10 | 89% | 100%
102B_medium_10 | -10.4 | 313.1 | 129.1 | 77.15 | 72.7 | 102B_medium_10 | 0.89826 | 1.0541 | 0.92878 | 1.0979 | 1.0328 | 102B_medium_10 | 5.18 | 102B_medium_10 | 89% | 100%
102C_fine_10 | -11.85 | 379.85 | 143.95 | 106.8 | 86.05 | 102C_fine_10 | 1.2576 | 1.5685 | 1.3463 | 1.51 | 1.5991 | 102C_fine_10 | 4.91 | 102C_fine_10 | 87% | 100%
102C_medium_10 | -35.6 | 354.65 | 137.95 | 78.65 | 87.55 | 102C_medium_10 | 0.97998 | 1.2417 | 1.0506 | 1.213 | 1.2531 | 102C_medium_10 | 4.97 | 102C_medium_10 | 87% | 100%
102C_coarse_10 | 14.85 | 230 | 89 | 56.35 | 37.1 | 102C_coarse_10 | 1.0696 | 1.1835 | 0.96376 | 1.1752 | 1.1399 | 102C_coarse_10 | 5.07 | 102C_coarse_10 | 87% | 100%
103_fine_10 | 185.5 | 464.45 | 135.05 | 135 | 97.9 | 103_fine_10 | 1.4627 | 1.5326 | 1.2852 | 1.5154 | 1.484 | 103_fine_10 | 5.37 | 103_fine_10 | 97% | 100%
103_medium_10 | 151.35 | 412.5 | 114.25 | 115.75 | 84.6 | 103_medium_10 | 1.2941 | 1.3227 | 1.1199 | 1.3297 | 1.2716 | 103_medium_10 | 5.35 | 103_medium_10 | 97% | 100%
103_coarse_10 | 87.55 | 293.8 | 90.5 | 92 | 51.9 | 103_coarse_10 | 1.3307 | 1.2448 | 1.1304 | 1.3561 | 1.2089 | 103_coarse_10 | 5.18 | 103_coarse_10 | 97% | 100%
104_fine_10 | 170.65 | 514.85 | 207.7 | 154.3 | 96.45 | 104_fine_10 | 1.6242 | 1.759 | 1.4642 | 1.7049 | 1.6925 | 104_fine_10 | 5.05 | 104_fine_10 | 94% | 100%
104_medium_10 | 161.75 | 464.45 | 169.15 | 123.15 | 90.5 | 104_medium_10 | 1.5237 | 1.5813 | 1.3024 | 1.5367 | 1.5307 | 104_medium_10 | 5.19 | 104_medium_10 | 94% | 100%
104_coarse_10 | 75.65 | 320.5 | 96.45 | 75.7 | 71.2 | 104_coarse_10 | 1.4445 | 1.373 | 1.1965 | 1.4315 | 1.3374 | 104_coarse_10 | 5.21 | 104_coarse_10 | 94% | 100%
105_fine_10 | 100.9 | 497.1 | 210.7 | 164.7 | 111.3 | 105_fine_10 | 1.6207 | 1.8245 | 1.5428 | 1.8747 | 1.7787 | 105_fine_10 | 5.38 | 105_fine_10 | 86% | 100%
105_medium_10 | 108.35 | 458.5 | 197.35 | 151.35 | 99.45 | 105_medium_10 | 1.5692 | 1.6553 | 1.4096 | 1.7161 | 1.6356 | 105_medium_10 | 5.63 | 105_medium_10 | 86% | 100%
105_coarse_10 | 35.6 | 262.65 | 103.85 | 92 | 60.85 | 105_coarse_10 | 1.5367 | 1.4452 | 1.2709 | 1.5374 | 1.4232 | 105_coarse_10 | 5.92 | 105_coarse_10 | 86% | 100%
106_fine_10 | -4.45 | 305.65 | 127.6 | 97.95 | 44.5 | 106_fine_10 | 1.2296 | 1.4477 | 1.3021 | 1.393 | 1.4296 | 106_fine_10 | 4.97 | 106_fine_10 | 96% | 100%
106_medium_10 | 32.65 | 332.4 | 148.35 | 105.35 | 46 | 106_medium_10 | 0.98093 | 1.1851 | 1.0321 | 1.1342 | 1.1599 | 106_medium_10 | 4.9 | 106_medium_10 | 96% | 100%
106_coarse_10 | -17.8 | 231.5 | 93.45 | 99.4 | 7.4 | 106_coarse_10 | 1.0337 | 1.0884 | 0.99651 | 1.1301 | 1.0531 | 106_coarse_10 | 4.88 | 106_coarse_10 | 96% | 100%
107A_fine_10 | 175.1 | 549 | 201.8 | 155.8 | 130.6 | 107A_fine_10 | 1.5644 | 1.8706 | 1.5549 | 1.7138 | 1.7711 | 107A_fine_10 | 5.16 | 107A_fine_10 | 97% | 100%
107A_medium_10 | 111.3 | 436.25 | 148.35 | 120.15 | 84.6 | 107A_medium_10 | 1.1615 | 1.2989 | 1.0868 | 1.2693 | 1.2289 | 107A_medium_10 | 5.25 | 107A_medium_10 | 97% | 100%
107A_coarse_10 | 32.65 | 243.35 | 102.4 | 96.45 | 17.8 | 107A_coarse_10 | 1.1813 | 1.1399 | 0.98697 | 1.1844 | 1.0471 | 107A_coarse_10 | 5.45 | 107A_coarse_10 | 97% | 100%
107B_fine_10 | 84.6 | 471.85 | 163.2 | 148.4 | 106.85 | 107B_fine_10 | 1.4687 | 1.7879 | 1.5469 | 1.6979 | 1.7466 | 107B_fine_10 | 4.62 | 107B_fine_10 | 93% | 100%
107B_medium_10 | 95 | 476.3 | 172.1 | 140.95 | 106.8 | 107B_medium_10 | 1.082 | 1.3475 | 1.1062 | 1.2509 | 1.3215 | 107B_medium_10 | 4.66 | 107B_medium_10 | 93% | 100%
107B_coarse_10 | -5.95 | 224.05 | 92 | 60.85 | 32.65 | 107B_coarse_10 | 1.0747 | 1.1634 | 1.0433 | 1.1339 | 1.0992 | 107B_coarse_10 | 4.49 | 107B_coarse_10 | 93% | 100%
108A_fine_10 | 194.4 | 547.55 | 244.8 | 120.2 | 92 | 108A_fine_10 | 1.6598 | 1.8658 | 1.7145 | 1.8887 | 1.8102 | 108A_fine_10 | 5.03 | 108A_fine_10 | 98% | 100%
108A_medium_10 | 173.6 | 525.25 | 218.1 | 118.7 | 99.4 | 108A_medium_10 | 1.4725 | 1.6865 | 1.5126 | 1.7221 | 1.6633 | 108A_medium_10 | 5.06 | 108A_medium_10 | 98% | 100%
108A_coarse_10 | 89.05 | 314.55 | 75.65 | 31.2 | 80.15 | 108A_coarse_10 | 1.4455 | 1.4563 | 1.3291 | 1.4916 | 1.394 | 108A_coarse_10 | 5.42 | 108A_coarse_10 | 98% | 100%
108B_fine_10 | 142.45 | 541.6 | 218.1 | 133.5 | 93.5 | 108B_fine_10 | 1.5946 | 1.9704 | 1.7682 | 1.8906 | 1.9084 | 108B_fine_10 | 4.86 | 108B_fine_10 | 95% | 100%
108B_medium_10 | 139.5 | 520.8 | 201.8 | 132.1 | 97.95 | 108B_medium_10 | 1.3937 | 1.7132 | 1.4941 | 1.6766 | 1.6865 | 108B_medium_10 | 4.93 | 108B_medium_10 | 95% | 100%
108B_coarse_10 | 53.4 | 307.15 | 75.65 | 54.9 | 86.1 | 108B_coarse_10 | 1.3997 | 1.4633 | 1.3072 | 1.4563 | 1.3981 | 108B_coarse_10 | 5.02 | 108B_coarse_10 | 95% | 100%
108C_fine_10 | 78.65 | 476.3 | 175.05 | 151.35 | 92 | 108C_fine_10 | 1.4681 | 1.7654 | 1.4929 | 1.6474 | 1.6878 | 108C_fine_10 | 4.75 | 108C_fine_10 | 91% | 100%
108C_medium_10 | 68.25 | 462.95 | 163.25 | 145.4 | 95 | 108C_medium_10 | 1.2735 | 1.4929 | 1.2557 | 1.4143 | 1.4401 | 108C_medium_10 | 4.82 | 108C_medium_10 | 91% | 100%
108C_coarse_10 | 103.9 | 308.6 | 81.6 | 53.4 | 68.25 | 108C_coarse_10 | 1.3374 | 1.386 | 1.2264 | 1.3164 | 1.3173 | 108C_coarse_10 | 4.97 | 108C_coarse_10 | 91% | 100%
108D_fine_10 | 54.9 | 434.8 | 169.15 | 148.4 | 93.5 | 108D_fine_10 | 1.3247 | 1.5622 | 1.3316 | 1.4588 | 1.4922 | 108D_fine_10 | 4.69 | 108D_fine_10 | 96% | 100%
108D_medium_10 | 66.8 | 431.8 | 161.75 | 135 | 89 | 108D_medium_10 | 1.0782 | 1.2766 | 1.089 | 1.1975 | 1.2267 | 108D_medium_10 | 4.77 | 108D_medium_10 | 96% | 100%
109_fine_10 | 26.7 | 310.15 | 117.2 | 81.6 | 50.45 | 109_fine_10 | 1.3326 | 1.5685 | 1.3793 | 1.4763 | 1.5084 | 109_fine_10 | 5.18 | 109_fine_10 | 94% | 100%
109_medium_10 | 14.85 | 307.15 | 111.3 | 75.7 | 63.8 | 109_medium_10 | 1.0979 | 1.2881 | 1.1348 | 1.2378 | 1.2499 | 109_medium_10 | 5.09 | 109_medium_10 | 94% | 100%
109_coarse_10 | -20.8 | 201.8 | 44.5 | 66.75 | 80.1 | 109_coarse_10 | 1.0983 | 1.172 | 1.1005 | 1.2003 | 1.1288 | 109_coarse_10 | 4.81 | 109_coarse_10 | 94% | 100%
11_fine_10 | -87.55 | 175.1 | 43.05 | 97.9 | 2.95 | 11_fine_10 | 1.7002 | 1.8789 | 1.5673 | 1.4461 | 1.5749 | 11_fine_10 | 6.77 | 11_fine_10 | 50% | 93%
11_medium_10 | -97.95 | 142.45 | 56.4 | 46 | 2.95 | 11_medium_10 | 1.6121 | 1.6817 | 1.5844 | 1.525 | 1.4871 | 11_medium_10 | 6.67 | 11_medium_10 | 50% | 93%
11_coarse_10 | -99.4 | 92 | 43.05 | 25.2 | 4.45 | 11_coarse_10 | 1.1902 | 1.3116 | 1.345 | 1.3304 | 1.3447 | 11_coarse_10 | 6.42 | 11_coarse_10 | 50% | 93%
110_fine_10 | 158.75 | 525.25 | 224.05 | 109.8 | 96.45 | 110_fine_10 | 1.8153 | 1.9981 | 1.8538 | 1.9565 | 1.8903 | 110_fine_10 | 4.96 | 110_fine_10 | 97% | 100%
110_medium_10 | 152.85 | 476.3 | 184 | 96.45 | 92 | 110_medium_10 | 1.5402 | 1.6159 | 1.4906 | 1.6582 | 1.5654 | 110_medium_10 | 5.08 | 110_medium_10 | 97% | 100%
110_coarse_10 | 92 | 336.8 | 96.45 | 35.6 | 84.6 | 110_coarse_10 | 1.5186 | 1.4881 | 1.3711 | 1.5701 | 1.4175 | 110_coarse_10 | 5.07 | 110_coarse_10 | 97% | 100%
111A_fine_10 | 2.95 | 341.25 | 140.95 | 72.7 | 63.8 | 111A_fine_10 | 1.469 | 1.5768 | 1.5425 | 1.655 | 1.572 | 111A_fine_10 | 4.53 | 111A_fine_10 | 98% | 100%
111A_medium_10 | 17.8 | 333.85 | 133.55 | 62.3 | 65.25 | 111A_medium_10 | 1.3142 | 1.4089 | 1.3698 | 1.4849 | 1.4121 | 111A_medium_10 | 4.64 | 111A_medium_10 | 98% | 100%
111A_coarse_10 | -53.4 | 225.55 | 71.25 | 2.95 | 63.8 | 111A_coarse_10 | 1.1415 | 1.2248 | 1.2388 | 1.2204 | 1.2293 | 111A_coarse_10 | 4.55 | 111A_coarse_10 | 98% | 100%
111B_fine_10 | 20.8 | 338.35 | 154.3 | 87.55 | 57.85 | 111B_fine_10 | 1.5828 | 1.6235 | 1.5415 | 1.7692 | 1.5933 | 111B_fine_10 | 4.63 | 111B_fine_10 | 98% | 100%
111B_medium_10 | 17.8 | 304.15 | 135.05 | 74.2 | 51.9 | 111B_medium_10 | 1.4296 | 1.4328 | 1.3593 | 1.5857 | 1.4188 | 111B_medium_10 | 4.67 | 111B_medium_10 | 98% | 100%
111B_coarse_10 | 5.9 | 218.1 | 83.05 | 44.55 | 60.85 | 111B_coarse_10 | 1.5695 | 1.504 | 1.4684 | 1.6394 | 1.503 | 111B_coarse_10 | 5.31 | 111B_coarse_10 | 98% | 100%
111C_fine_10 | 43.05 | 443.7 | 198.8 | 62.3 | 92 | 111C_fine_10 | 1.5167 | 1.6531 | 1.6124 | 1.7043 | 1.5968 | 111C_fine_10 | 4.47 | 111C_fine_10 | 100% | 100%
111C_medium_10 | 68.3 | 384.3 | 143.9 | 43 | 94.95 | 111C_medium_10 | 1.4274 | 1.4862 | 1.4235 | 1.58 | 1.4671 | 111C_medium_10 | 4.99 | 111C_medium_10 | 100% | 100%
111C_coarse_10 | 13.35 | 264.1 | 75.7 | 22.25 | 72.7 | 111C_coarse_10 | 1.4296 | 1.3914 | 1.3275 | 1.5285 | 1.3689 | 111C_coarse_10 | 4.94 | 111C_coarse_10 | 100% | 100%
111D_fine_10 | 71.2 | 402.1 | 172.1 | 81.65 | 62.3 | 111D_fine_10 | 1.5453 | 1.6445 | 1.641 | 1.7647 | 1.6296 | 111D_fine_10 | 4.71 | 111D_fine_10 | 98% | 100%
111D_medium_10 | 46 | 379.85 | 157.3 | 72.7 | 74.15 | 111D_medium_10 | 1.3434 | 1.4181 | 1.4045 | 1.5425 | 1.4258 | 111D_medium_10 | 4.76 | 111D_medium_10 | 98% | 100%
111D_coarse_10 | 7.4 | 238.85 | 97.95 | 19.25 | 48.95 | 111D_coarse_10 | 1.3275 | 1.289 | 1.2111 | 1.4286 | 1.2798 | 111D_coarse_10 | 4.43 | 111D_coarse_10 | 98% | 100%
111E_fine_10 | 66.75 | 293.8 | 167.7 | 127.6 | 26.75 | 111E_fine_10 | 1.5924 | 1.607 | 1.5714 | 1.7746 | 1.594 | 111E_fine_10 | 4.59 | 111E_fine_10 | 100% | 100%
111E_medium_10 | 72.7 | 276 | 151.35 | 102.35 | 19.25 | 111E_medium_10 | 1.4331 | 1.4232 | 1.3708 | 1.5622 | 1.4194 | 111E_medium_10 | 4.99 | 111E_medium_10 | 100% | 100%
112_fine_10 | -19.3 | 225.55 | 89.05 | 40.05 | 14.85 | 112_fine_10 | 1.2245 | 1.2137 | 1.242 | 1.2944 | 1.2159 | 112_fine_10 | 5.11 | 112_fine_10 | 95% | 100%
112_medium_10 | 13.35 | 238.9 | 93.5 | 43 | 34.15 | 112_medium_10 | 0.92497 | 0.88077 | 0.93355 | 0.95549 | 0.90176 | 112_medium_10 | 5.05 | 112_medium_10 | 95% | 100%
112_coarse_10 | -8.9 | 145.45 | 51.95 | 20.75 | 40.05 | 112_coarse_10 | 0.89762 | 0.85565 | 0.89317 | 0.87346 | 0.87155 | 112_coarse_10 | 5.09 | 112_coarse_10 | 95% | 100%
113_fine_10 | 14.85 | 338.3 | 124.65 | 92 | 47.45 | 113_fine_10 | 1.3285 | 1.5504 | 1.4076 | 1.489 | 1.525 | 113_fine_10 | 4.57 | 113_fine_10 | 97% | 100%
113_medium_10 | 38.6 | 338.3 | 129.1 | 86.05 | 62.3 | 113_medium_10 | 1.1558 | 1.317 | 1.2067 | 1.2913 | 1.3088 | 113_medium_10 | 4.58 | 113_medium_10 | 97% | 100%
113_coarse_10 | 28.2 | 256.7 | 53.4 | 38.6 | 43 | 113_coarse_10 | 1.1342 | 1.2983 | 1.1622 | 1.2188 | 1.2582 | 113_coarse_10 | 4.57 | 113_coarse_10 | 97% | 100%
114A_fine_10 | 99.4 | 397.65 | 198.8 | 92 | 78.65 | 114A_fine_10 | 1.5234 | 1.7024 | 1.6576 | 1.6964 | 1.6557 | 114A_fine_10 | 4.49 | 114A_fine_10 | 93% | 100%
114A_medium_10 | -1.5 | 301.2 | 121.65 | 56.35 | 57.9 | 114A_medium_10 | 1.3161 | 1.4331 | 1.4086 | 1.5138 | 1.4525 | 114A_medium_10 | 4.75 | 114A_medium_10 | 93% | 100%
114A_coarse_10 | -86.05 | 210.7 | 83.05 | 29.7 | 43.05 | 114A_coarse_10 | 1.2843 | 1.2547 | 1.2318 | 1.3787 | 1.2604 | 114A_coarse_10 | 3.99 | 114A_coarse_10 | 93% | 100%
114B_fine_10 | 28.2 | 376.9 | 170.65 | 89.05 | 74.15 | 114B_fine_10 | 1.346 | 1.5234 | 1.4277 | 1.483 | 1.5173 | 114B_fine_10 | 4.43 | 114B_fine_10 | 97% | 100%
114B_medium_10 | 44.5 | 356.1 | 143.95 | 80.1 | 66.75 | 114B_medium_10 | 1.1914 | 1.3647 | 1.2865 | 1.3485 | 1.3758 | 114B_medium_10 | 4.55 | 114B_medium_10 | 97% | 100%
114B_coarse_10 | 34.1 | 243.35 | 102.4 | 25.25 | 54.9 | 114B_coarse_10 | 1.179 | 1.2452 | 1.2468 | 1.2436 | 1.2289 | 114B_coarse_10 | 4.14 | 114B_coarse_10 | 97% | 100%
115A_fine_10 | 20.8 | 347.25 | 100.9 | 75.7 | 62.35 | 115A_fine_10 | 1.4232 | 1.6782 | 1.5806 | 1.6131 | 1.6569 | 115A_fine_10 | 4.21 | 115A_fine_10 | 90% | 100%
115A_medium_10 | 38.55 | 336.8 | 109.8 | 60.85 | 60.85 | 115A_medium_10 | 1.1161 | 1.3526 | 1.2789 | 1.3227 | 1.3603 | 115A_medium_10 | 4.38 | 115A_medium_10 | 90% | 100%
115A_coarse_10 | 25.2 | 228.5 | 60.85 | 34.15 | 40.05 | 115A_coarse_10 | 1.1596 | 1.2515 | 1.2006 | 1.2468 | 1.22 | 115A_coarse_10 | 4.48 | 115A_coarse_10 | 90% | 100%
115B_fine_10 | 90.5 | 354.6 | 124.65 | 81.6 | 53.4 | 115B_fine_10 | 1.4932 | 1.6534 | 1.5406 | 1.587 | 1.6181 | 115B_fine_10 | 4.54 | 115B_fine_10 | 92% | 100%
115B_medium_10 | 23.75 | 296.75 | 105.35 | 44.5 | 38.6 | 115B_medium_10 | 1.1749 | 1.2795 | 1.1933 | 1.2337 | 1.2932 | 115B_medium_10 | 5.06 | 115B_medium_10 | 92% | 100%
115B_coarse_10 | 74.2 | 207.75 | 54.9 | 44.5 | 32.65 | 115B_coarse_10 | 1.1247 | 1.152 | 1.0369 | 1.1523 | 1.1428 | 115B_coarse_10 | 4.73 | 115B_coarse_10 | 92% | 100%
115C_fine_10 | 41.55 | 428.85 | 152.8 | 120.2 | 77.15 | 115C_fine_10 | 1.4995 | 1.8318 | 1.6677 | 1.7596 | 1.7752 | 115C_fine_10 | 4.72 | 115C_fine_10 | 92% | 100%
115C_medium_10 | 41.55 | 416.95 | 157.25 | 108.3 | 84.55 | 115C_medium_10 | 1.2413 | 1.5059 | 1.3491 | 1.4506 | 1.4824 | 115C_medium_10 | 4.86 | 115C_medium_10 | 92% | 100%
115C_coarse_10 | 46 | 262.65 | 65.25 | 57.9 | 62.3 | 115C_coarse_10 | 1.3304 | 1.4309 | 1.3374 | 1.4118 | 1.3771 | 115C_coarse_10 | 4.82 | 115C_coarse_10 | 92% | 100%
116A_medium_10 | -250.8 | -59.35 | -148.4 | -175.1 | -111.25 | 116A_medium_10 | 1.5317 | 1.5981 | 1.5587 | 1.6045 | 1.6728 | 116A_medium_10 | 6.11 | 116A_medium_10 | 100% | 100%
116B_medium_10 | -381.35 | -192.9 | -207.7 | -247.75 | -173.6 | 116B_medium_10 | 1.1469 | 1.1832 | 1.2655 | 1.2712 | 1.2808 | 116B_medium_10 | 5.89 | 116B_medium_10 | 98% | 100%
118A_fine_10 | 418.45 | 347.2 | 155.8 | 112.8 | 68.25 | 118A_fine_10 | 1.7962 | 1.8197 | 1.8324 | 1.82 | 1.6738 | 118A_fine_10 | 4.34 | 118A_fine_10 | 97% | 100%
118A_medium_10 | 186.95 | 227.05 | 51.95 | 25.25 | 43 | 118A_medium_10 | 0.96122 | 1.0226 | 0.90971 | 0.96281 | 1.0013 | 118A_medium_10 | 4.92 | 118A_medium_10 | 97% | 100%
118A_coarse_10 | 80.1 | 133.55 | 20.75 | -4.45 | 10.35 | 118A_coarse_10 | 0.78602 | 0.85056 | 0.70621 | 0.75581 | 0.84071 | 118A_coarse_10 | 4.52 | 118A_coarse_10 | 97% | 100%
12_medium_10 | -400.6 | -158.75 | -216.65 | -201.8 | -161.75 | 12_medium_10 | 1.5463 | 1.5561 | 1.8836 | 1.8849 | 1.6662 | 12_medium_10 | 6.46 | 12_medium_10 | 100% | 100%
120A_fine_10 | 84.6 | 341.25 | 123.15 | 38.55 | 63.8 | 120A_fine_10 | 1.6677 | 1.8757 | 1.7669 | 1.773 | 1.8353 | 120A_fine_10 | 4.2 | 120A_fine_10 | 92% | 100%
120A_medium_10 | 43.05 | 301.2 | 93.45 | 50.45 | 43.05 | 120A_medium_10 | 1.1832 | 1.3262 | 1.2248 | 1.331 | 1.3456 | 120A_medium_10 | 4.3 | 120A_medium_10 | 92% | 100%
120A_coarse_10 | 41.55 | 185.5 | 8.9 | 25.25 | 22.25 | 120A_coarse_10 | 1.3151 | 1.3523 | 1.2785 | 1.3215 | 1.3205 | 120A_coarse_10 | 4.49 | 120A_coarse_10 | 92% | 100%
120B_medium_10 | 10.4 | 270.05 | 103.85 | 50.45 | 44.5 | 120B_medium_10 | 1.1037 | 1.3704 | 1.3549 | 1.303 | 1.372 | 120B_medium_10 | 4.21 | 120B_medium_10 | 100% | 100%
120C_medium_10 | 57.85 | 342.75 | 138 | 54.9 | 69.75 | 120C_medium_10 | 1.208 | 1.4388 | 1.4096 | 1.421 | 1.4312 | 120C_medium_10 | 4.62 | 120C_medium_10 | 100% | 100%
121_fine_10 | -262.6 | -16.35 | -127.6 | -112.8 | -38.55 | 121_fine_10 | 1.6849 | 1.9692 | 1.979 | 2.0449 | 2.1148 | 121_fine_10 | 7 | 121_fine_10 | 95% | 100%
121_medium_10 | -151.35 | 90.5 | -57.9 | -57.85 | -5.9 | 121_medium_10 | 1.3956 | 1.6159 | 1.6016 | 1.6763 | 1.6964 | 121_medium_10 | 6.06 | 121_medium_10 | 95% | 100%
122_fine_10 | 43.05 | 267.1 | 25.2 | 63.8 | 53.4 | 122_fine_10 | 1.2178 | 1.3084 | 1.1841 | 1.3695 | 1.3355 | 122_fine_10 | 4.98 | 122_fine_10 | 95% | 100%
122_medium_10 | -44.5 | 185.45 | -19.3 | 13.35 | 25.2 | 122_medium_10 | 1.1297 | 1.2366 | 1.1752 | 1.3266 | 1.2868 | 122_medium_10 | 5 | 122_medium_10 | 95% | 100%
123_fine_10 | -4.45 | 178.05 | 16.3 | 83.1 | 51.9 | 123_fine_10 | 1.344 | 1.3946 | 1.2909 | 1.4452 | 1.4239 | 123_fine_10 | 5.99 | 123_fine_10 | 91% | 100%
123_medium_10 | -84.6 | 132.05 | -59.35 | 17.8 | 25.2 | 123_medium_10 | 1.1577 | 1.2172 | 1.1256 | 1.3342 | 1.2811 | 123_medium_10 | 5.68 | 123_medium_10 | 91% | 100%
124_fine_10 | -210.7 | 59.35 | -78.65 | -97.9 | -90.5 | 124_fine_10 | 1.8852 | 1.9158 | 1.9313 | 2.2353 | 2.0757 | 124_fine_10 | 6.64 | 124_fine_10 | 90% | 100%
124_medium_10 | -123.15 | 59.35 | -31.15 | -34.15 | -53.4 | 124_medium_10 | 1.8547 | 1.9361 | 1.8843 | 2.2674 | 2.0681 | 124_medium_10 | 6.16 | 124_medium_10 | 90% | 100%
124_coarse_10 | 0 | 130.6 | 7.45 | -1.45 | 1.45 | 124_coarse_10 | 1.6108 | 1.6003 | 1.4922 | 1.7167 | 1.6398 | 124_coarse_10 | 5.59 | 124_coarse_10 | 90% | 100%
125_medium_10 | -93.45 | 46 | -94.95 | -41.55 | -8.9 | 125_medium_10 | 1.1132 | 1.165 | 1.0712 | 1.2627 | 1.2086 | 125_medium_10 | 6 | 125_medium_10 | 100% | 100%
125_coarse_10 | -127.6 | 25.2 | -50.45 | -8.9 | 22.25 | 125_coarse_10 | 1.1704 | 1.1723 | 1.1002 | 1.2922 | 1.1787 | 125_coarse_10 | 5.49 | 125_coarse_10 | 100% | 100%
126_fine_10 | -488.15 | -281.95 | -307.15 | -264.1 | -207.75 | 126_fine_10 | 2.2836 | 2.4264 | 2.483 | 2.9336 | 2.8436 | 126_fine_10 | 6.87 | 126_fine_10 | 87% | 100%
126_medium_10 | -351.65 | -203.3 | -247.8 | -201.8 | -178.05 | 126_medium_10 | 1.8258 | 1.829 | 1.815 | 2.2449 | 2.083 | 126_medium_10 | 6.7 | 126_medium_10 | 87% | 100%
127_medium_10 | -227.05 | -118.7 | -78.65 | -127.6 | -172.1 | 127_medium_10 | 2.2995 | 2.387 | 2.3631 | 2.739 | 2.6423 | 127_medium_10 | 6.63 | 127_medium_10 | 100% | 100%
127_coarse_10 | -188.45 | -112.75 | -94.95 | -164.7 | -136.5 | 127_coarse_10 | 1.9793 | 2.1469 | 2.0948 | 2.3078 | 2.2925 | 127_coarse_10 | 6.3 | 127_coarse_10 | 100% | 100%
128_fine_10 | 148.4 | 215.15 | 16.3 | 17.8 | 59.35 | 128_fine_10 | 1.255 | 1.3962 | 1.242 | 1.455 | 1.4569 | 128_fine_10 | 5.57 | 128_fine_10 | 93% | 100%
128_medium_10 | -20.8 | 105.35 | -53.45 | -8.9 | 13.35 | 128_medium_10 | 1.0932 | 1.1835 | 1.0417 | 1.2639 | 1.2413 | 128_medium_10 | 5.8 | 128_medium_10 | 93% | 100%
128_coarse_10 | 0 | 83.1 | -53.4 | 17.8 | 22.25 | 128_coarse_10 | 0.87568 | 0.90462 | 0.79524 | 0.95168 | 0.92815 | 128_coarse_10 | 4.99 | 128_coarse_10 | 93% | 100%
129_medium_10 | -135 | 5.95 | -169.15 | -57.85 | -17.8 | 129_medium_10 | 0.82322 | 0.88936 | 0.78729 | 0.99619 | 0.9733 | 129_medium_10 | 5.58 | 129_medium_10 | 100% | 100%
129_coarse_10 | -44.5 | 71.2 | -66.8 | -20.75 | 2.95 | 129_coarse_10 | 0.83308 | 0.90971 | 0.738 | 0.945 | 0.94023 | 129_coarse_10 | 5.15 | 129_coarse_10 | 100% | 100%
13_fine_10 | -80.15 | 218.15 | 63.8 | 106.85 | 29.7 | 13_fine_10 | 1.9361 | 1.8302 | 1.504 | 1.8477 | 1.9638 | 13_fine_10 | 6.5 | 13_fine_10 | 77% | 73%
13_medium_10 | -146.9 | 138 | 57.85 | 66.8 | 17.8 | 13_medium_10 | 1.9173 | 1.9526 | 1.8363 | 1.9981 | 2.0124 | 13_medium_10 | 6.19 | 13_medium_10 | 77% | 73%
13_coarse_10 | -4.45 | 173.6 | 90.5 | 66.8 | -4.45 | 13_coarse_10 | 1.8617 | 2.0569 | 2.0766 | 1.9154 | 2.1374 | 13_coarse_10 | 6.58 | 13_coarse_10 | 77% | 73%
130A_medium_10 | -262.65 | 215.15 | 86.05 | -28.2 | -31.15 | 130A_medium_10 | 2.1631 | 2.5393 | 2.4712 | 2.6862 | 2.6449 | 130A_medium_10 | 6.27 | 130A_medium_10 | 100% | 100%
130B_medium_10 | -316.05 | -151.35 | -175.1 | -169.15 | -103.9 | 130B_medium_10 | 1.4442 | 1.449 | 1.351 | 1.6884 | 1.551 | 130B_medium_10 | 6.62 | 130B_medium_10 | 100% | 100%
130B_coarse_10 | -247.8 | -59.35 | -102.35 | -89.05 | -46 | 130B_coarse_10 | 1.0763 | 1.0512 | 0.96758 | 1.1787 | 1.1202 | 130B_coarse_10 | 5.9 | 130B_coarse_10 | 100% | 100%
131A_fine_10 | 448.1 | 379.85 | 109.8 | 75.7 | 50.45 | 131A_fine_10 | 2.7377 | 2.78 | 2.6442 | 2.7027 | 2.5736 | 131A_fine_10 | 4.89 | 131A_fine_10 | 91% | 100%
131A_medium_10 | 452.55 | 381.35 | 102.4 | 69.75 | 57.85 | 131A_medium_10 | 2.634 | 2.3724 | 2.1965 | 2.2697 | 2.1504 | 131A_medium_10 | 5.19 | 131A_medium_10 | 91% | 100%
131A_coarse_10 | 256.7 | 198.8 | 37.1 | 34.1 | 32.65 | 131A_coarse_10 | 1.6862 | 1.5332 | 1.4448 | 1.5355 | 1.4801 | 131A_coarse_10 | 5.73 | 131A_coarse_10 | 91% | 100%
131B_fine_10 | 506 | 400.65 | 109.8 | 93.5 | 50.45 | 131B_fine_10 | 3.1507 | 3.4506 | 3.3279 | 3.4341 | 3.1905 | 131B_fine_10 | 4.56 | 131B_fine_10 | 99% | 100%
131B_medium_10 | 547.55 | 367.95 | 78.65 | 81.6 | 41.55 | 131B_medium_10 | 1.787 | 1.6096 | 1.5972 | 1.5857 | 1.4576 | 131B_medium_10 | 5.54 | 131B_medium_10 | 99% | 100%
131C_fine_10 | 369.5 | 362.05 | 71.2 | 31.15 | 62.35 | 131C_fine_10 | 2.7352 | 2.9495 | 2.7018 | 2.8023 | 2.767 | 131C_fine_10 | 4.62 | 131C_fine_10 | 98% | 100%
131C_medium_10 | 448.1 | 375.4 | 114.25 | 34.15 | 72.7 | 131C_medium_10 | 1.3288 | 1.4083 | 1.2789 | 1.4194 | 1.2782 | 131C_medium_10 | 5.23 | 131C_medium_10 | 98% | 100%
131C_coarse_10 | 304.2 | 200.35 | 40.05 | 20.75 | 34.15 | 131C_coarse_10 | 1.4353 | 1.082 | 1.0006 | 1.1619 | 1.1326 | 131C_coarse_10 | 5.67 | 131C_coarse_10 | 98% | 100%
131D_fine_10 | 651.4 | 437.7 | 102.35 | 83.1 | 62.3 | 131D_fine_10 | 4.7075 | 3.6105 | 3.2817 | 3.2153 | 3.1186 | 131D_fine_10 | 4.34 | 131D_fine_10 | 98% | 100%
131D_medium_10 | 422.9 | 350.2 | 72.7 | 74.15 | 54.9 | 131D_medium_10 | 3.5094 | 2.8735 | 2.7797 | 2.5787 | 2.5278 | 131D_medium_10 | 4.38 | 131D_medium_10 | 98% | 100%
133A_fine_10 | 277.5 | 238.9 | 56.35 | 23.75 | 17.8 | 133A_fine_10 | 0.85756 | 0.8725 | 0.82226 | 0.89285 | 0.85533 | 133A_fine_10 | 5.92 | 133A_fine_10 | 91% | 100%
133A_medium_10 | 197.3 | 244.85 | 51.95 | 32.65 | 44.5 | 133A_medium_10 | 0.86773 | 0.9008 | 0.84198 | 0.94087 | 0.90589 | 133A_medium_10 | 5.55 | 133A_medium_10 | 91% | 100%
133A_coarse_10 | 195.9 | 154.3 | 37.1 | 19.25 | 29.65 | 133A_coarse_10 | 0.67314 | 0.63816 | 0.59078 | 0.64293 | 0.62989 | 133A_coarse_10 | 6.33 | 133A_coarse_10 | 91% | 100%
133B_fine_10 | 274.5 | 394.65 | 106.85 | 20.75 | 112.75 | 133B_fine_10 | 2.0964 | 2.1345 | 2.3259 | 2.373 | 2.0773 | 133B_fine_10 | 4.61 | 133B_fine_10 | 100% | 100%
133B_medium_10 | 142.45 | 250.75 | 16.3 | -14.85 | 63.8 | 133B_medium_10 | 1.1014 | 1.0976 | 1.0522 | 1.1854 | 1.2188 | 133B_medium_10 | 4.81 | 133B_medium_10 | 100% | 100%
133B_coarse_10 | -216.65 | -78.65 | -167.65 | -136.5 | -37.1 | 133B_coarse_10 | 0.98697 | 1.0095 | 1.0356 | 1.2493 | 1.159 | 133B_coarse_10 | 6.32 | 133B_coarse_10 | 100% | 100%
134_fine_10 | 360.55 | 323.45 | 71.2 | 56.35 | 74.2 | 134_fine_10 | 2.0849 | 2.0865 | 1.9781 | 2.0601 | 2.0003 | 134_fine_10 | 4.95 | 134_fine_10 | 88% | 100%
134_medium_10 | 283.4 | 298.25 | 62.3 | 50.45 | 57.9 | 134_medium_10 | 1.959 | 1.8569 | 1.7498 | 1.8448 | 1.7975 | 134_medium_10 | 4.82 | 134_medium_10 | 88% | 100%
134_coarse_10 | 210.7 | 182.5 | 22.25 | 20.8 | 22.25 | 134_coarse_10 | 1.442 | 1.3329 | 1.3183 | 1.3835 | 1.2935 | 134_coarse_10 | 5.12 | 134_coarse_10 | 88% | 100%
135A_fine_10 | 313.1 | 313.1 | 81.6 | 47.45 | 46 | 135A_fine_10 | 1.324 | 1.3962 | 1.3088 | 1.4006 | 1.3552 | 135A_fine_10 | 5.71 | 135A_fine_10 | 93% | 99%
135A_medium_10 | 176.55 | 225.55 | 35.6 | 20.75 | 14.85 | 135A_medium_10 | 0.86773 | 0.88141 | 0.85565 | 0.96122 | 0.9078 | 135A_medium_10 | 5.46 | 135A_medium_10 | 93% | 99%
135A_coarse_10 | 157.25 | 185.45 | 34.1 | 17.8 | 31.15 | 135A_coarse_10 | 0.78188 | 0.72624 | 0.71416 | 0.77393 | 0.72624 | 135A_coarse_10 | 5.31 | 135A_coarse_10 | 93% | 99%
136_fine_10 | -66.8 | 139.45 | 32.6 | 4.45 | 23.75 | 136_fine_10 | 0.79937 | 0.82576 | 0.73864 | 0.85088 | 0.83562 | 136_fine_10 | 5.25 | 136_fine_10 | 94% | 100%
136_medium_10 | -80.1 | 152.8 | 19.3 | -11.85 | 34.15 | 136_medium_10 | 0.8601 | 0.97648 | 0.88618 | 1.0067 | 1.0207 | 136_medium_10 | 5.49 | 136_medium_10 | 94% | 100%
136_coarse_10 | -83.1 | 117.2 | 32.6 | 7.4 | 44.5 | 136_coarse_10 | 0.66137 | 0.65215 | 0.5946 | 0.65788 | 0.64611 | 136_coarse_10 | 5.84 | 136_coarse_10 | 94% | 100%
137_coarse_10 | 62.35 | 115.75 | 32.65 | 4.45 | 20.75 | 137_coarse_10 | 0.63085 | 0.62576 | 0.58125 | 0.62449 | 0.62481 | 137_coarse_10 | 5.89 | 137_coarse_10 | 93% | 100%
138_coarse_10 | 160.25 | 99.45 | 1.5 | 72.7 | 32.65 | 138_coarse_10 | 0.73928 | 0.74309 | 0.71193 | 0.76249 | 0.75199 | 138_coarse_10 | 6.85 | 138_coarse_10 | 96% | 100%
139_fine_10 | 114.25 | 278.95 | 184 | 109.8 | -4.45 | 139_fine_10 | 3.0945 | 3.242 | 3.1876 | 3.56 | 3.222 | 139_fine_10 | 5.54 | 139_fine_10 | 98% | 100%
139_medium_10 | 74.2 | 249.25 | 136.5 | 90.5 | 17.8 | 139_medium_10 | 2.7441 | 2.7806 | 2.6204 | 3.1425 | 2.8652 | 139_medium_10 | 5.89 | 139_medium_10 | 98% | 100%
139_coarse_10 | 59.35 | 232.95 | 86.1 | 118.7 | 57.85 | 139_coarse_10 | 2.0941 | 1.9151 | 1.8423 | 2.166 | 1.8986 | 139_coarse_10 | 5.62 | 139_coarse_10 | 98% | 100%
14_fine_10 | 22.3 | 8.9 | -38.55 | 7.4 | -8.9 | 14_fine_10 | 1.0086 | 1.1545 | 1.1262 | 1.1472 | 1.1638 | 14_fine_10 | 15.33 | 14_fine_10 | 78% | 99%
14_medium_10 | 108.3 | 65.3 | -22.25 | 14.85 | -1.5 | 14_medium_10 | 1.1475 | 1.2181 | 1.2197 | 1.3278 | 1.1867 | 14_medium_10 | 13.03 | 14_medium_10 | 78% | 99%
14_coarse_10 | 80.15 | 56.4 | 0 | 8.9 | 5.95 | 14_coarse_10 | 0.56694 | 0.61431 | 0.55962 | 0.58792 | 0.59333 | 14_coarse_10 | 17.85 | 14_coarse_10 | 78% | 99%
140_medium_10 | -296.75 | -90.55 | -68.25 | -137.95 | -100.9 | 140_medium_10 | 4.4668 | 5.9877 | 5.8636 | 5.9479 | 6.4315 | 140_medium_10 | 6.81 | 140_medium_10 | 93% | 100%
140_coarse_10 | 4.45 | 86.1 | 54.9 | 1.5 | -19.25 | 140_coarse_10 | 3.1752 | 3.98 | 4.008 | 3.9606 | 4.0061 | 140_coarse_10 | 6.4 | 140_coarse_10 | 93% | 100%
141_medium_10 | -192.85 | 136.5 | -10.4 | -71.2 | -43.05 | 141_medium_10 | 5.0735 | 6.257 | 5.8923 | 5.9632 | 6.8872 | 141_medium_10 | 6.84 | 141_medium_10 | 93% | 100%
141_coarse_10 | -26.75 | 123.15 | 40.05 | 25.25 | 11.85 | 141_coarse_10 | 1.8665 | 2.022 | 1.7186 | 1.9444 | 1.9889 | 141_coarse_10 | 6.49 | 141_coarse_10 | 93% | 100%
142_fine_10 | -394.7 | -200.3 | -132.1 | -155.8 | -203.3 | 142_fine_10 | 7.6951 | 9.7378 | 10.2809 | 11.2138 | 11.4383 | 142_fine_10 | 6.87 | 142_fine_10 | 88% | 100%
142_medium_10 | -210.7 | 11.85 | 23.75 | -35.6 | -127.6 | 142_medium_10 | 5.9094 | 6.7546 | 6.5304 | 6.8818 | 7.3997 | 142_medium_10 | 6.86 | 142_medium_10 | 88% | 100%
142_coarse_10 | -275.95 | -151.3 | -87.55 | -77.15 | -143.95 | 142_coarse_10 | 5.3024 | 6.1641 | 5.8045 | 6.1409 | 6.6392 | 142_coarse_10 | 6.91 | 142_coarse_10 | 88% | 100%
143_medium_10 | -296.75 | -111.3 | -40.05 | -72.7 | -103.9 | 143_medium_10 | 5.7479 | 7.8172 | 7.7915 | 7.767 | 8.6859 | 143_medium_10 | 6.87 | 143_medium_10 | 100% | 100%
143_coarse_10 | -529.75 | -296.75 | -164.7 | -178.05 | -184 | 143_coarse_10 | 6.3902 | 9.0802 | 8.6662 | 8.2513 | 9.8929 | 143_coarse_10 | 6.91 | 143_coarse_10 | 100% | 100%
144A_fine_10 | -388.75 | -210.7 | -57.85 | -151.35 | -154.3 | 144A_fine_10 | 7.497 | 9.732 | 10.7193 | 10.5518 | 11.2561 | 144A_fine_10 | 7.04 | 144A_fine_10 | 82% | 100%
144A_medium_10 | -271.55 | -7.4 | 57.85 | -96.45 | -100.9 | 144A_medium_10 | 5.1132 | 6.319 | 6.6051 | 6.6894 | 6.7772 | 144A_medium_10 | 6.68 | 144A_medium_10 | 82% | 100%
144A_coarse_10 | -353.15 | -145.45 | -44.5 | -136.5 | -92 | 144A_coarse_10 | 5.0096 | 5.7759 | 6.3326 | 6.3962 | 6.0939 | 144A_coarse_10 | 6.77 | 144A_coarse_10 | 82% | 100%
144B_medium_10 | -710.75 | -508.9 | -304.2 | -302.7 | -286.35 | 144B_medium_10 | 7.7657 | 10.2208 | 11.2691 | 10.8863 | 11.5817 | 144B_medium_10 | 6.91 | 144B_medium_10 | 100% | 100%
144B_coarse_10 | -540.15 | -327.9 | -166.15 | -210.7 | -228.5 | 144B_coarse_10 | 6.9702 | 9.2516 | 9.3575 | 9.1692 | 10.1584 | 144B_coarse_10 | 6.98 | 144B_coarse_10 | 100% | 100%
145_medium_10 | -5.95 | 86.1 | 32.65 | -54.9 | -29.65 | 145_medium_10 | 4.5587 | 5.1848 | 5.5342 | 5.6455 | 5.5959 | 145_medium_10 | 6.31 | 145_medium_10 | 88% | 100%
145_coarse_10 | -207.75 | -54.9 | 16.35 | -100.9 | -69.75 | 145_coarse_10 | 5.1253 | 5.7021 | 6.1679 | 6.2357 | 6.215 | 145_coarse_10 | 6.57 | 145_coarse_10 | 88% | 100%
146_medium_10 | 120.2 | 129.1 | -20.75 | -37.05 | -72.7 | 146_medium_10 | 2.6118 | 3.3145 | 3.5224 | 3.394 | 3.5348 | 146_medium_10 | 6.26 | 146_medium_10 | 96% | 100%
147_fine_10 | -78.65 | 233 | 115.75 | 96.45 | 17.8 | 147_fine_10 | 3.2865 | 3.8182 | 3.5612 | 4.2099 | 3.938 | 147_fine_10 | 6 | 147_fine_10 | 89% | 100%
147_medium_10 | -135.05 | 120.2 | 57.9 | 31.2 | -5.95 | 147_medium_10 | 2.5177 | 2.9097 | 2.8035 | 3.2277 | 3.0531 | 147_medium_10 | 5.88 | 147_medium_10 | 89% | 100%
147_coarse_10 | -103.85 | 118.7 | 57.9 | 16.35 | 10.35 | 147_coarse_10 | 2.1523 | 2.5415 | 2.3425 | 2.5568 | 2.6258 | 147_coarse_10 | 5.74 | 147_coarse_10 | 89% | 100%
148_fine_10 | -268.55 | 120.2 | 0 | 0 | 17.85 | 148_fine_10 | 2.9326 | 4.1358 | 3.8566 | 4.166 | 4.4026 | 148_fine_10 | 6.17 | 148_fine_10 | 93% | 100%
148_medium_10 | -65.3 | 222.55 | 84.55 | 59.35 | 56.35 | 148_medium_10 | 1.9759 | 2.2579 | 2.2255 | 2.3914 | 2.3307 | 148_medium_10 | 5.54 | 148_medium_10 | 93% | 100%
148_coarse_10 | -188.45 | 92 | 37.1 | 56.35 | 32.6 | 148_coarse_10 | 2.4449 | 2.7991 | 2.9037 | 3.0732 | 2.8223 | 148_coarse_10 | 6.59 | 148_coarse_10 | 93% | 100%
149A_medium_10 | 126.15 | 338.3 | 166.2 | 111.3 | 60.85 | 149A_medium_10 | 1.3008 | 1.5488 | 1.5406 | 1.6156 | 1.6041 | 149A_medium_10 | 5.03 | 149A_medium_10 | 85% | 100%
149A_coarse_10 | 37.1 | 152.85 | 62.3 | 41.55 | 26.7 | 149A_coarse_10 | 1.4045 | 1.4684 | 1.5084 | 1.5167 | 1.4849 | 149A_coarse_10 | 4.87 | 149A_coarse_10 | 85% | 100%
15_fine_10 | -78.65 | -22.25 | -74.15 | 8.9 | -68.25 | 15_fine_10 | 0.78538 | 1.0607 | 1.0973 | 1.0852 | 0.95994 | 15_fine_10 | 15.61 | 15_fine_10 | 61% | 94%
15_medium_10 | -89 | 4.5 | 7.4 | 8.9 | -19.3 | 15_medium_10 | 0.59524 | 0.61813 | 0.75676 | 0.76821 | 0.63466 | 15_medium_10 | 13.78 | 15_medium_10 | 61% | 94%
15_coarse_10 | -11.85 | 40.05 | 16.3 | 51.95 | -35.6 | 15_coarse_10 | 0.85756 | 0.70843 | 0.76058 | 0.84293 | 0.80255 | 15_coarse_10 | 15.37 | 15_coarse_10 | 61% | 94%
150A_fine_10 | 244.8 | 207.7 | 23.75 | 29.65 | -32.6 | 150A_fine_10 | 2.3603 | 2.518 | 2.5266 | 2.6108 | 2.4935 | 150A_fine_10 | 5.42 | 150A_fine_10 | 98% | 100%
150A_medium_10 | -32.65 | 8.95 | -89.05 | -129.1 | -48.95 | 150A_medium_10 | 3.9991 | 3.7959 | 3.6531 | 3.7857 | 4.0725 | 150A_medium_10 | 2.59 | 150A_medium_10 | 98% | 100%
150A_coarse_10 | 19.3 | 62.35 | -48.95 | -40.05 | -37.1 | 150A_coarse_10 | 3.3199 | 3.1616 | 2.9542 | 3.0194 | 3.2058 | 150A_coarse_10 | 3.53 | 150A_coarse_10 | 98% | 100%
150B_fine_10 | 123.15 | 121.7 | -26.7 | -80.1 | -68.25 | 150B_fine_10 | 2.8064 | 3.3069 | 3.2137 | 3.3606 | 3.2929 | 150B_fine_10 | 5.7 | 150B_fine_10 | 66% | 99%
150B_medium_10 | -158.8 | -129.1 | -5.95 | -187 | -238.9 | 150B_medium_10 | 3.9606 | 4.6299 | 4.6004 | 4.5714 | 4.7415 | 150B_medium_10 | 3.65 | 150B_medium_10 | 66% | 99%
152B_medium_10 | -26.7 | 19.25 | -89 | -169.15 | -54.9 | 152B_medium_10 | 4.0105 | 4.3209 | 4.0309 | 4.0604 | 4.146 | 152B_medium_10 | 2.43 | 152B_medium_10 | 100% | 100%
153A_medium_10 | 385.8 | 330.9 | 124.6 | 43.05 | 44.5 | 153A_medium_10 | 0.75263 | 0.79301 | 0.75168 | 0.7946 | 0.76535 | 153A_medium_10 | 6.95 | 153A_medium_10 | 84% | 100%
153A_coarse_10 | 215.15 | 192.85 | 53.45 | 7.4 | 28.2 | 153A_coarse_10 | 0.73355 | 0.74468 | 0.6849 | 0.7291 | 0.73832 | 153A_coarse_10 | 6.45 | 153A_coarse_10 | 84% | 100%
153B_medium_10 | 278.95 | 316.05 | 97.9 | 72.7 | 59.35 | 153B_medium_10 | 0.76121 | 0.87505 | 0.78411 | 0.85279 | 0.8725 | 153B_medium_10 | 6.07 | 153B_medium_10 | 94% | 100%
153B_coarse_10 | 170.6 | 181 | 43 | 26.7 | 35.6 | 153B_coarse_10 | 0.82544 | 0.86455 | 0.77457 | 0.82163 | 0.85788 | 153B_coarse_10 | 5.66 | 153B_coarse_10 | 94% | 100%
153C_medium_10 | 94.95 | 336.85 | 178.05 | 86.05 | 74.2 | 153C_medium_10 | 1.3437 | 1.4477 | 1.3555 | 1.4938 | 1.4693 | 153C_medium_10 | 4.08 | 153C_medium_10 | 92% | 100%
153C_coarse_10 | 31.15 | 189.95 | 89 | 34.15 | 43.05 | 153C_coarse_10 | 1.2929 | 1.2948 | 1.2086 | 1.3142 | 1.2986 | 153C_coarse_10 | 3.85 | 153C_coarse_10 | 92% | 100%
153D_medium_10 | 51.95 | 311.6 | 160.25 | 87.55 | 75.7 | 153D_medium_10 | 1.1043 | 1.234 | 1.0957 | 1.2242 | 1.2795 | 153D_medium_10 | 4 | 153D_medium_10 | 90% | 100%
153D_coarse_10 | 22.25 | 142.45 | 48.95 | 23.75 | 28.2 | 153D_coarse_10 | 1.2448 | 1.2798 | 1.1714 | 1.2531 | 1.2992 | 153D_coarse_10 | 3.93 | 153D_coarse_10 | 90% | 100%
154_coarse_10 | 215.15 | 129.1 | 26.7 | 3 | 32.65 | 154_coarse_10 | 0.55072 | 0.55136 | 0.54214 | 0.53609 | 0.54309 | 154_coarse_10 | 6.91 | 154_coarse_10 | 74% | 100%
155_coarse_10 | 307.15 | 170.65 | 53.45 | 7.45 | 22.25 | 155_coarse_10 | 0.74055 | 0.71384 | 0.68109 | 0.65088 | 0.68013 | 155_coarse_10 | 7.16 | 155_coarse_10 | 78% | 100%
156A_medium_10 | 537.15 | 249.25 | 87.55 | 38.55 | 51.95 | 156A_medium_10 | 0.61177 | 0.57934 | 0.53896 | 0.53959 | 0.52496 | 156A_medium_10 | 7.62 | 156A_medium_10 | 77% | 100%
156A_coarse_10 | 216.65 | 192.9 | 83.1 | 50.45 | -1.5 | 156A_coarse_10 | 0.37043 | 0.33482 | 0.29539 | 0.28108 | 0.27472 | 156A_coarse_10 | 7.34 | 156A_coarse_10 | 77% | 100%
16_fine_10 | -106.8 | -20.8 | -71.25 | 41.55 | -60.85 | 16_fine_10 | 1.7393 | 2.0509 | 2.1294 | 2.2843 | 2.2089 | 16_fine_10 | 10.52 | 16_fine_10 | 94% | 100%
16_medium_10 | -135.05 | -54.9 | -103.85 | 48.95 | -37.1 | 16_medium_10 | 0.95327 | 1.0661 | 1.1813 | 1.297 | 1.3186 | 16_medium_10 | 8.81 | 16_medium_10 | 94% | 100%
17_fine_10 | -47.45 | -19.3 | -28.15 | 16.3 | -78.65 | 17_fine_10 | 3.6833 | 4.1781 | 4.1549 | 4.6465 | 4.4045 | 17_fine_10 | 9.45 | 17_fine_10 | 60% | 97%
17_medium_10 | -23.75 | 29.65 | -10.4 | 20.8 | -37.1 | 17_medium_10 | 2.6658 | 2.8983 | 2.87 | 3.0747 | 2.9768 | 17_medium_10 | 8.86 | 17_medium_10 | 60% | 97%
17_coarse_10 | -35.6 | 28.2 | -1.45 | 22.25 | -40.05 | 17_coarse_10 | 1.208 | 1.4162 | 1.234 | 1.3946 | 1.428 | 17_coarse_10 | 9.65 | 17_coarse_10 | 60% | 97%
19_coarse_10 | -19.3 | 23.75 | 17.8 | 2.95 | 4.45 | 19_coarse_10 | 0.47791 | 0.47632 | 0.51479 | 0.52846 | 0.47822 | 19_coarse_10 | 13.13 | 19_coarse_10 | 100% | 100%
2_fine_10 | 106.85 | 195.85 | 38.6 | 111.3 | 50.45 | 2_fine_10 | 1.1154 | 1.0852 | 1.0162 | 1.1743 | 1.0499 | 2_fine_10 | 6.63 | 2_fine_10 | 94% | 100%
2_medium_10 | 69.75 | 151.35 | 19.3 | 89.05 | 46 | 2_medium_10 | 1.0499 | 1.0302 | 0.96217 | 1.1472 | 1.0137 | 2_medium_10 | 6.56 | 2_medium_10 | 94% | 100%
2_coarse_10 | -158.8 | -154.3 | -158.8 | -151.35 | -63.8 | 2_coarse_10 | 1.7968 | 1.9765 | 1.9574 | 2.1555 | 2.1409 | 2_coarse_10 | 6.93 | 2_coarse_10 | 94% | 100%
21_fine_10 | -188.4 | 19.25 | -96.45 | -20.75 | -26.7 | 21_fine_10 | 2.297 | 2.2735 | 2.5272 | 2.6007 | 2.4477 | 21_fine_10 | 6.53 | 21_fine_10 | 58% | 94%
21_medium_10 | -203.3 | -90.5 | -149.9 | -99.4 | -99.4 | 21_medium_10 | 1.593 | 1.5323 | 1.6719 | 1.8569 | 1.6544 | 21_medium_10 | 5.41 | 21_medium_10 | 58% | 94%
21_coarse_10 | -192.9 | -49 | -84.55 | -50.45 | -86.1 | 21_coarse_10 | 1.4379 | 1.5908 | 1.6903 | 1.5956 | 1.6795 | 21_coarse_10 | 5.6 | 21_coarse_10 | 58% | 94%
23_fine_10 | -330.9 | -227.05 | -323.5 | -161.75 | -152.85 | 23_fine_10 | 2.1838 | 2.0131 | 1.9062 | 2.6461 | 2.2181 | 23_fine_10 | 6.84 | 23_fine_10 | 100% | 100%
23_medium_10 | -203.3 | -74.2 | -72.7 | -16.35 | -7.4 | 23_medium_10 | 1.373 | 1.2522 | 1.2439 | 1.5065 | 1.366 | 23_medium_10 | 7.18 | 23_medium_10 | 100% | 100%
23_coarse_10 | -298.25 | -278.95 | -268.6 | -188.45 | -169.15 | 23_coarse_10 | 1.3084 | 1.2493 | 1.2677 | 1.7383 | 1.4773 | 23_coarse_10 | 7.09 | 23_coarse_10 | 100% | 100%
24_fine_10 | -38.6 | 63.8 | 14.8 | 44.5 | 22.25 | 24_fine_10 | 1.8964 | 1.3561 | 1.5558 | 1.4986 | 1.3816 | 24_fine_10 | 6.79 | 24_fine_10 | 100% | 100%
24_medium_10 | -399.15 | -347.2 | -345.75 | -243.35 | -209.2 | 24_medium_10 | 3.7644 | 1.6782 | 1.6309 | 2.298 | 1.8684 | 24_medium_10 | 7 | 24_medium_10 | 100% | 100%
24_coarse_10 | -175.1 | -60.85 | -74.2 | -26.7 | -13.35 | 24_coarse_10 | 0.80764 | 0.71829 | 0.80255 | 0.85851 | 0.77457 | 24_coarse_10 | 6.41 | 24_coarse_10 | 100% | 100%
25_medium_10 | -408.05 | -413.95 | -396.15 | -262.6 | -290.85 | 25_medium_10 | 1.9196 | 1.6522 | 1.8518 | 2.1228 | 1.9937 | 25_medium_10 | 6.96 | 25_medium_10 | 100% | 100%
26_fine_10 | -54.9 | 158.8 | 96.45 | 94.95 | 169.15 | 26_fine_10 | 1.7158 | 1.2916 | 1.4852 | 1.5364 | 1.222 | 26_fine_10 | 6.64 | 26_fine_10 | 100% | 100%
26_coarse_10 | -111.25 | 17.8 | -50.45 | -48.95 | -2.95 | 26_coarse_10 | 2.6919 | 2.2452 | 2.3568 | 2.4458 | 2.1323 | 26_coarse_10 | 6.77 | 26_coarse_10 | 100% | 100%
27_fine_10 | -68.25 | 92 | 29.65 | 84.55 | 51.9 | 27_fine_10 | 0.90843 | 0.94659 | 0.99874 | 0.96217 | 0.86392 | 27_fine_10 | 6.07 | 27_fine_10 | 100% | 100%
27_medium_10 | -140.95 | 84.6 | 26.7 | 62.35 | 57.9 | 27_medium_10 | 0.93228 | 0.88618 | 1.0833 | 0.97902 | 0.86742 | 27_medium_10 | 6.35 | 27_medium_10 | 100% | 100%
27_coarse_10 | -155.8 | 8.9 | -1.5 | 22.25 | 23.75 | 27_coarse_10 | 0.65947 | 0.57934 | 0.61145 | 0.67982 | 0.51543 | 27_coarse_10 | 6.17 | 27_coarse_10 | 100% | 100%
28A_fine_10 | -11.85 | 200.3 | 117.25 | 126.1 | 71.25 | 28A_fine_10 | 1.4016 | 1.6833 | 1.5393 | 1.3475 | 1.215 | 28A_fine_10 | 5.96 | 28A_fine_10 | 50% | 97%
28A_medium_10 | -182.5 | 69.75 | 16.3 | 34.1 | 1.5 | 28A_medium_10 | 1.0735 | 0.98761 | 1.1297 | 1.1593 | 1.0296 | 28A_medium_10 | 6.46 | 28A_medium_10 | 50% | 97%
28A_coarse_10 | -173.6 | -28.15 | -60.85 | 16.3 | -60.85 | 28A_coarse_10 | 1.3142 | 1.2894 | 1.3561 | 1.5132 | 1.351 | 28A_coarse_10 | 6.5 | 28A_coarse_10 | 50% | 97%
28B_medium_10 | -624.7 | -663.25 | -608.35 | -436.25 | -402.1 | 28B_medium_10 | 1.8108 | 1.6547 | 1.7895 | 1.9641 | 1.9943 | 28B_medium_10 | 7.14 | 28B_medium_10 | 100% | 100%
28B_coarse_10 | -402.1 | -327.95 | -295.3 | -212.15 | -140.95 | 28B_coarse_10 | 1.2045 | 1.0467 | 1.1021 | 1.221 | 1.1485 | 28B_coarse_10 | 7.07 | 28B_coarse_10 | 100% | 100%
29_medium_10 | -1.5 | 26.7 | -20.75 | 22.25 | 16.3 | 29_medium_10 | 0.42639 | 0.44706 | 0.39428 | 0.42099 | 0.46264 | 29_medium_10 | 7.58 | 29_medium_10 | 100% | 100%
29_coarse_10 | -29.7 | 25.25 | -1.5 | 11.85 | 25.2 | 29_coarse_10 | 0.37234 | 0.45946 | 0.48458 | 0.43784 | 0.41813 | 29_coarse_10 | 7.71 | 29_coarse_10 | 100% | 100%
30_fine_10 | -81.6 | 0 | -59.35 | 7.45 | -23.7 | 30_fine_10 | 0.53927 | 0.64738 | 0.63753 | 0.62258 | 0.67441 | 30_fine_10 | 7.08 | 30_fine_10 | 100% | 100%
30_medium_10 | -32.65 | -20.75 | -5.9 | 5.9 | -40.1 | 30_medium_10 | 0.37934 | 0.40509 | 0.44515 | 0.47345 | 0.39046 | 30_medium_10 | 9.26 | 30_medium_10 | 100% | 100%
30_coarse_10 | -48.95 | -5.95 | 4.45 | 1.5 | -14.8 | 30_coarse_10 | 0.78443 | 1.42 | 0.57775 | 0.54977 | 0.45915 | 30_coarse_10 | 8.74 | 30_coarse_10 | 100% | 100%
31_fine_10 | -138 | -78.65 | -115.75 | 35.6 | -92 | 31_fine_10 | 2.5199 | 2.7806 | 2.8951 | 2.8096 | 2.8439 | 31_fine_10 | 7.72 | 31_fine_10 | 100% | 100%
31_medium_10 | -75.65 | -65.25 | -114.25 | 72.7 | -105.35 | 31_medium_10 | 1.2054 | 1.2356 | 1.2277 | 1.213 | 1.2499 | 31_medium_10 | 8.88 | 31_medium_10 | 100% | 100%
31_coarse_10 | -40.05 | -4.45 | -53.45 | 34.1 | -31.15 | 31_coarse_10 | 0.82449 | 0.91034 | 0.89794 | 0.88936 | 0.94182 | 31_coarse_10 | 10.79 | 31_coarse_10 | 100% | 100%
32_fine_10 | -141 | 74.2 | 80.15 | 72.75 | 7.45 | 32_fine_10 | 1.3154 | 1.772 | 1.4296 | 1.6945 | 1.3103 | 32_fine_10 | 7.09 | 32_fine_10 | 50% | 87%
32_medium_10 | -164.7 | 92 | 40.05 | 43.05 | 28.2 | 32_medium_10 | 1.6808 | 1.7275 | 1.4906 | 1.0929 | 1.1994 | 32_medium_10 | 6.48 | 32_medium_10 | 50% | 87%
32_coarse_10 | -143.95 | 48.95 | 37.1 | 47.45 | 19.3 | 32_coarse_10 | 0.79651 | 1.5768 | 1.1192 | 0.5946 | 0.73164 | 32_coarse_10 | 6.95 | 32_coarse_10 | 50% | 87%
34A_fine_10 | -350.2 | -203.3 | -249.25 | -194.4 | -154.3 | 34A_fine_10 | 2.5596 | 3.2608 | 3.518 | 3.0706 | 3.3978 | 34A_fine_10 | 6.47 | 34A_fine_10 | 100% | 100%
34A_medium_10 | -345.75 | -160.25 | -216.65 | -186.95 | -152.85 | 34A_medium_10 | 2.8779 | 2.739 | 2.8461 | 2.9603 | 2.7848 | 34A_medium_10 | 6.87 | 34A_medium_10 | 100% | 100%
34A_coarse_10 | -186.95 | -5.95 | -66.8 | -60.85 | -41.55 | 34A_coarse_10 | 3.0092 | 2.6251 | 3.2077 | 2.6035 | 2.6566 | 34A_coarse_10 | 7.04 | 34A_coarse_10 | 100% | 100%
34B_fine_10 | -215.15 | -46 | -50.45 | -44.5 | -115.75 | 34B_fine_10 | 3.0922 | 3.2973 | 2.8728 | 2.7781 | 2.9504 | 34B_fine_10 | 6.96 | 34B_fine_10 | 50% | 93%
34B_medium_10 | -237.4 | -178.05 | -179.5 | -143.9 | -142.45 | 34B_medium_10 | 2.2172 | 2.2534 | 2.3243 | 2.3647 | 2.3348 | 34B_medium_10 | 6.81 | 34B_medium_10 | 50% | 93%
34B_coarse_10 | -157.3 | -57.85 | -112.8 | -77.15 | -41.55 | 34B_coarse_10 | 8.6783 | 2.283 | 2.7418 | 3.1469 | 2.3205 | 34B_coarse_10 | 7.05 | 34B_coarse_10 | 50% | 93%
35_fine_10 | -313.1 | -75.65 | -106.85 | -37.1 | -28.2 | 35_fine_10 | 4.235 | 4.4296 | 4.1482 | 4.5508 | 4.5066 | 35_fine_10 | 6.58 | 35_fine_10 | 100% | 100%
35_medium_10 | -72.7 | 149.85 | 108.35 | 100.9 | 40.05 | 35_medium_10 | 1.1994 | 1.9062 | 0.59683 | 0.66614 | 0.89476 | 35_medium_10 | 7.4 | 35_medium_10 | 100% | 100%
35_coarse_10 | -68.25 | 115.75 | 44.5 | 71.25 | 16.3 | 35_coarse_10 | 0.84039 | 1.6143 | 1.3711 | 0.89889 | 0.75454 | 35_coarse_10 | 6.98 | 35_coarse_10 | 100% | 100%
36_fine_10 | -399.15 | -385.8 | -360.55 | -293.8 | -188.45 | 36_fine_10 | 2.1278 | 2.2353 | 2.2681 | 3.0703 | 2.8321 | 36_fine_10 | 7.41 | 36_fine_10 | 76% | 98%
36_medium_10 | -163.25 | 108.3 | 50.45 | 7.45 | 14.85 | 36_medium_10 | 1.3879 | 1.1533 | 1.4754 | 1.4169 | 1.1927 | 36_medium_10 | 7.14 | 36_medium_10 | 76% | 98%
36_coarse_10 | -241.85 | 115.75 | 86.1 | 28.2 | 1.5 | 36_coarse_10 | 1.2735 | 0.91797 | 0.94723 | 1.0242 | 1.0207 | 36_coarse_10 | 6.9 | 36_coarse_10 | 76% | 98%
40_fine_10 | -89.05 | -23.75 | -34.15 | 19.25 | -68.25 | 40_fine_10 | 1.3056 | 1.2181 | 1.1867 | 1.2312 | 1.2436 | 40_fine_10 | 10.89 | 40_fine_10 | 100% | 100%
40_medium_10 | -29.65 | -11.85 | -48.95 | 51.95 | -43.05 | 40_medium_10 | 1.1882 | 1.1097 | 1.0795 | 1.1288 | 1.1526 | 40_medium_10 | 10.58 | 40_medium_10 | 100% | 100%
40_coarse_10 | -29.65 | 16.35 | -28.2 | 29.65 | -32.65 | 40_coarse_10 | 1.1463 | 1.1749 | 1.0779 | 1.1103 | 1.2572 | 40_coarse_10 | 11.5 | 40_coarse_10 | 100% | 100%
41_fine_10 | -209.2 | 2.95 | -41.55 | -20.75 | -57.85 | 41_fine_10 | 1.7724 | 1.6318 | 1.5262 | 2.2299 | 1.7774 | 41_fine_10 | 11.03 | 41_fine_10 | 100% | 100%
41_medium_10 | -181.05 | -26.75 | -44.5 | -7.45 | -87.55 | 41_medium_10 | 1.4165 | 1.5606 | 1.4569 | 1.8013 | 1.7844 | 41_medium_10 | 11.34 | 41_medium_10 | 100% | 100%
41_coarse_10 | -163.25 | -11.85 | 25.25 | -22.25 | -90.5 | 41_coarse_10 | 1.2531 | 1.2464 | 1.1793 | 1.3695 | 1.3215 | 41_coarse_10 | 11.14 | 41_coarse_10 | 100% | 100%
42_fine_10 | -19.3 | 66.8 | 28.2 | 54.9 | -17.8 | 42_fine_10 | 1.3371 | 1.3367 | 1.5348 | 1.3304 | 1.2722 | 42_fine_10 | 5.76 | 42_fine_10 | 50% | 99%
42_medium_10 | -69.75 | -47.5 | -46 | 46 | -31.15 | 42_medium_10 | 0.80414 | 0.70112 | 0.85279 | 0.85502 | 0.74945 | 42_medium_10 | 6.56 | 42_medium_10 | 50% | 99%
42_coarse_10 | 4.45 | 123.15 | 29.65 | 22.25 | 17.8 | 42_coarse_10 | 0.95931 | 0.79969 | 1.0022 | 0.71543 | 0.75963 | 42_coarse_10 | 6.44 | 42_coarse_10 | 50% | 99%
43A_medium_10 | -133.55 | 77.15 | 5.95 | 16.3 | -25.2 | 43A_medium_10 | 1.7227 | 1.8566 | 1.9374 | 1.9663 | 1.9507 | 43A_medium_10 | 5.79 | 43A_medium_10 | 100% | 100%
43B_fine_10 | -329.4 | -114.25 | -109.8 | -103.85 | -72.7 | 43B_fine_10 | 1.1733 | 1.3987 | 1.3619 | 1.3307 | 1.4677 | 43B_fine_10 | 6.49 | 43B_fine_10 | 100% | 100%
43B_medium_10 | -434.75 | -228.5 | -194.4 | -189.95 | -182.55 | 43B_medium_10 | 1.6658 | 1.9129 | 2.2083 | 2.1011 | 2.1059 | 43B_medium_10 | 6.28 | 43B_medium_10 | 100% | 100%
43B_coarse_10 | -323.5 | -235.9 | -195.9 | -204.75 | -178.1 | 43B_coarse_10 | 1.8849 | 2.1841 | 2.5463 | 2.5317 | 2.4194 | 43B_coarse_10 | 6.68 | 43B_coarse_10 | 100% | 100%
44_fine_10 | -365 | -74.2 | -99.4 | -80.1 | -117.2 | 44_fine_10 | 1.8452 | 1.9177 | 1.9828 | 1.9895 | 2.062 | 44_fine_10 | 6.23 | 44_fine_10 | 83% | 95%
44_medium_10 | -284.9 | -46 | -56.35 | -57.9 | -89 | 44_medium_10 | 1.3288 | 1.51 | 1.5132 | 1.5151 | 1.5685 | 44_medium_10 | 6.17 | 44_medium_10 | 83% | 95%
44_coarse_10 | -235.95 | -14.8 | -50.45 | -26.7 | -84.6 | 44_coarse_10 | 1.4595 | 1.6426 | 1.6827 | 1.6442 | 1.8725 | 44_coarse_10 | 6.34 | 44_coarse_10 | 83% | 95%
46_fine_10 | -259.7 | -22.25 | 51.9 | 1.5 | -68.25 | 46_fine_10 | 0.68935 | 0.76948 | 0.74881 | 0.78697 | 0.81495 | 46_fine_10 | 5.19 | 46_fine_10 | 78% | 97%
46_medium_10 | -255.25 | -10.4 | -7.4 | -35.6 | -35.6 | 46_medium_10 | 0.70716 | 0.73991 | 0.79937 | 0.79333 | 0.78252 | 46_medium_10 | 5.42 | 46_medium_10 | 78% | 97%
47_fine_10 | -160.25 | 106.8 | 16.35 | 32.65 | 14.8 | 47_fine_10 | 1.8541 | 1.8286 | 1.9116 | 1.8194 | 1.7434 | 47_fine_10 | 6.53 | 47_fine_10 | 100% | 100%
47_medium_10 | -197.35 | 37.05 | -32.65 | 5.9 | 16.35 | 47_medium_10 | 1.5072 | 1.5113 | 1.5027 | 1.6248 | 1.497 | 47_medium_10 | 6.74 | 47_medium_10 | 100% | 100%
47_coarse_10 | -198.85 | 51.9 | 14.8 | 2.95 | 51.95 | 47_coarse_10 | 1.5288 | 1.4681 | 1.3911 | 1.683 | 1.4922 | 47_coarse_10 | 7.05 | 47_coarse_10 | 100% | 100%
48A_fine_10 | -366.5 | -192.9 | -212.2 | -212.2 | -120.2 | 48A_fine_10 | 3.3396 | 3.463 | 3.3094 | 3.8376 | 3.704 | 48A_fine_10 | 8.06 | 48A_fine_10 | 100% | 100%
48A_medium_10 | -381.35 | -191.4 | -161.75 | -173.6 | -121.7 | 48A_medium_10 | 2.1247 | 2.3269 | 2.3704 | 2.5119 | 2.4385 | 48A_medium_10 | 8 | 48A_medium_10 | 100% | 100%
48A_coarse_10 | -277.5 | -192.9 | -218.1 | -204.75 | -164.7 | 48A_coarse_10 | 2.9145 | 3.5282 | 3.5422 | 3.422 | 3.6407 | 48A_coarse_10 | 9.92 | 48A_coarse_10 | 100% | 100%
48B_fine_10 | -480.75 | -259.65 | -243.35 | -222.6 | -169.15 | 48B_fine_10 | 2.6887 | 3.7562 | 3.8105 | 3.2035 | 3.781 | 48B_fine_10 | 6.03 | 48B_fine_10 | 100% | 100%
48B_medium_10 | -547.55 | -347.2 | -301.2 | -280.45 | -224.05 | 48B_medium_10 | 2.5186 | 3.4919 | 3.7336 | 3.1654 | 3.6557 | 48B_medium_10 | 7.63 | 48B_medium_10 | 100% | 100%
48B_coarse_10 | -326.45 | -243.35 | -270.05 | -228.5 | -215.15 | 48B_coarse_10 | 3.7005 | 4.8744 | 5.491 | 4.3186 | 5.0665 | 48B_coarse_10 | 9.29 | 48B_coarse_10 | 100% | 100%
49_fine_10 | -411.05 | -114.25 | -129.1 | -103.9 | -20.8 | 49_fine_10 | 1.5746 | 1.7914 | 1.7898 | 1.8124 | 1.9253 | 49_fine_10 | 7.33 | 49_fine_10 | 100% | 100%
49_medium_10 | -227 | 124.65 | 69.7 | 50.45 | 44.5 | 49_medium_10 | 0.6353 | 0.68745 | 0.66551 | 0.66837 | 0.66296 | 49_medium_10 | 7.34 | 49_medium_10 | 100% | 100%
49_coarse_10 | -218.1 | 80.15 | -19.25 | -31.15 | 28.2 | 49_coarse_10 | 1.2668 | 1.0455 | 1.0328 | 1.0553 | 1.0471 | 49_coarse_10 | 7.44 | 49_coarse_10 | 100% | 100%
5_fine_10 | -178.05 | -35.6 | -90.5 | -10.4 | -26.7 | 5_fine_10 | 1.8423 | 2.1425 | 2.3081 | 2.1991 | 2.2032 | 5_fine_10 | 7.42 | 5_fine_10 | 100% | 100%
5_medium_10 | -255.25 | -78.65 | -173.6 | -114.25 | -163.2 | 5_medium_10 | 1.9123 | 2.1905 | 2.227 | 2.358 | 2.3186 | 5_medium_10 | 6.3 | 5_medium_10 | 100% | 100%
51_fine_10 | -384.3 | -335.35 | -275.95 | -222.55 | -182.5 | 51_fine_10 | 2.5094 | 2.6007 | 3.7876 | 2.1867 | 2.5644 | 51_fine_10 | 6.98 | 51_fine_10 | 100% | 87%
51_medium_10 | -265.6 | -94.95 | -92 | -44.55 | -56.4 | 51_medium_10 | 2.3183 | 2.27 | 2.9024 | 1.8833 | 1.8938 | 51_medium_10 | 7.21 | 51_medium_10 | 100% | 87%
51_coarse_10 | -185.45 | -11.85 | -22.25 | -13.35 | -44.5 | 51_coarse_10 | 1.4639 | 1.9596 | 1.4674 | 1.2099 | 1.4261 | 51_coarse_10 | 6.76 | 51_coarse_10 | 100% | 87%
52_fine_10 | -218.15 | 22.25 | 129.1 | 102.35 | -68.25 | 52_fine_10 | 0.5291 | 0.71702 | 0.62322 | 0.58379 | 0.58442 | 52_fine_10 | 4.63 | 52_fine_10 | 91% | 97%
52_medium_10 | -170.6 | 77.15 | 123.2 | 124.65 | -31.2 | 52_medium_10 | 0.43816 | 0.469 | 0.41845 | 0.42449 | 0.42544 | 52_medium_10 | 4.55 | 52_medium_10 | 91% | 97%
52_coarse_10 | -120.15 | 66.8 | 97.9 | 74.2 | -37.1 | 52_coarse_10 | 0.38697 | 0.42544 | 0.39142 | 0.41399 | 0.39142 | 52_coarse_10 | 5.22 | 52_coarse_10 | 91% | 97%
53A_fine_10 | -209.2 | 44.5 | 11.85 | 149.85 | -47.45 | 53A_fine_10 | 0.51829 | 0.67409 | 0.53609 | 0.57107 | 0.62131 | 53A_fine_10 | 4.63 | 53A_fine_10 | 90% | 100%
53A_medium_10 | -166.2 | 81.6 | -5.9 | 155.8 | -2.95 | 53A_medium_10 | 0.40859 | 0.56471 | 0.48999 | 0.50525 | 0.55422 | 53A_medium_10 | 3.98 | 53A_medium_10 | 90% | 100%
53A_coarse_10 | -123.15 | 90.5 | -17.8 | 93.5 | 5.95 | 53A_coarse_10 | 0.37997 | 0.50239 | 0.42322 | 0.44325 | 0.47886 | 53A_coarse_10 | 4.26 | 53A_coarse_10 | 90% | 100%
53B_fine_10 | -184 | 140.95 | 78.65 | 127.6 | 14.85 | 53B_fine_10 | 0.84707 | 1.1313 | 0.95613 | 1.063 | 1.1275 | 53B_fine_10 | 4.51 | 53B_fine_10 | 86% | 100%
53B_medium_10 | -158.75 | 92 | 53.45 | 80.1 | -2.95 | 53B_medium_10 | 0.57934 | 0.77616 | 0.61177 | 0.72592 | 0.76471 | 53B_medium_10 | 4.43 | 53B_medium_10 | 86% | 100%
53B_coarse_10 | -151.35 | 65.3 | 17.8 | 41.55 | 0 | 53B_coarse_10 | 0.52433 | 0.67854 | 0.53291 | 0.63435 | 0.63307 | 53B_coarse_10 | 5.29 | 53B_coarse_10 | 86% | 100%
53C_medium_10 | -256.7 | 38.6 | 38.6 | 38.55 | 1.45 | 53C_medium_10 | 0.64643 | 0.98506 | 0.8442 | 0.90812 | 1.013 | 53C_medium_10 | 4.38 | 53C_medium_10 | 93% | 100%
54_fine_10 | -265.6 | 80.15 | 139.5 | 103.85 | -23.75 | 54_fine_10 | 0.73546 | 0.88236 | 0.69317 | 0.77934 | 0.83943 | 54_fine_10 | 5.03 | 54_fine_10 | 86% | 100%
54_medium_10 | -219.6 | 44.5 | 77.15 | 63.8 | -31.15 | 54_medium_10 | 0.49921 | 0.66805 | 0.53705 | 0.62544 | 0.6442 | 54_medium_10 | 5.15 | 54_medium_10 | 86% | 100%
54_coarse_10 | -179.55 | 28.2 | 43.05 | 23.75 | -29.65 | 54_coarse_10 | 0.50461 | 0.66074 | 0.50334 | 0.61177 | 0.61241 | 54_coarse_10 | 5.42 | 54_coarse_10 | 86% | 100%
55A_fine_10 | -127.6 | 227 | 28.2 | 102.35 | 127.6 | 55A_fine_10 | 0.97743 | 1.1704 | 1.0054 | 1.1351 | 1.1103 | 55A_fine_10 | 4.35 | 55A_fine_10 | 93% | 100%
55A_medium_10 | -115.7 | 133.55 | 7.4 | 50.45 | 54.9 | 55A_medium_10 | 0.62671 | 0.79715 | 0.6016 | 0.71447 | 0.80223 | 55A_medium_10 | 4.33 | 55A_medium_10 | 93% | 100%
55A_coarse_10 | -143.95 | 96.45 | 10.35 | 25.25 | 26.7 | 55A_coarse_10 | 0.62512 | 0.77203 | 0.57234 | 0.69921 | 0.74436 | 55A_coarse_10 | 4.8 | 55A_coarse_10 | 93% | 100%
55B_fine_10 | -10.4 | 243.35 | 106.85 | 142.45 | 40.05 | 55B_fine_10 | 0.89762 | 1.1679 | 1.0407 | 1.0229 | 1.103 | 55B_fine_10 | 4.81 | 55B_fine_10 | 92% | 100%
55B_medium_10 | -47.5 | 194.35 | 62.3 | 87.55 | 38.6 | 55B_medium_10 | 0.71479 | 0.8477 | 0.69317 | 0.814 | 0.80732 | 55B_medium_10 | 4.83 | 55B_medium_10 | 92% | 100%
55B_coarse_10 | -62.3 | 155.8 | 71.2 | 48.95 | 16.3 | 55B_coarse_10 | 0.73514 | 0.81559 | 0.65342 | 0.78061 | 0.77393 | 55B_coarse_10 | 4.86 | 55B_coarse_10 | 92% | 100%
55C_fine_10 | -74.2 | 262.6 | 118.75 | 50.45 | 77.15 | 55C_fine_10 | 0.96758 | 1.1008 | 1.077 | 1.1733 | 1.11 | 55C_fine_10 | 5.25 | 55C_fine_10 | 94% | 100%
55C_medium_10 | -106.8 | 189.95 | 83.1 | 57.85 | 41.55 | 55C_medium_10 | 0.84834 | 0.94564 | 0.90843 | 1.0321 | 0.94882 | 55C_medium_10 | 5.09 | 55C_medium_10 | 94% | 100%
55C_coarse_10 | -14.8 | 215.15 | 103.85 | 93.45 | 34.15 | 55C_coarse_10 | 0.99937 | 1.0216 | 0.95104 | 1.0557 | 0.96058 | 55C_coarse_10 | 5.06 | 55C_coarse_10 | 94% | 100%
56_fine_10 | 133.55 | 354.6 | 132.05 | 115.7 | 93.45 | 56_fine_10 | 1.1167 | 1.2502 | 1.1224 | 1.0906 | 1.1364 | 56_fine_10 | 5.24 | 56_fine_10 | 93% | 100%
56_medium_10 | 96.45 | 284.9 | 90.55 | 103.9 | 74.2 | 56_medium_10 | 0.82608 | 0.9644 | 0.78125 | 0.87918 | 0.89889 | 56_medium_10 | 5.23 | 56_medium_10 | 93% | 100%
56_coarse_10 | 56.35 | 195.85 | 80.15 | 60.8 | 31.2 | 56_coarse_10 | 0.86487 | 0.90812 | 0.7291 | 0.8477 | 0.86169 | 56_coarse_10 | 5.19 | 56_coarse_10 | 93% | 100%
57_medium_10 | 47.5 | 304.15 | 102.4 | 114.25 | 89 | 57_medium_10 | 1.131 | 1.2242 | 0.94309 | 1.2064 | 1.2029 | 57_medium_10 | 5.86 | 57_medium_10 | 91% | 100%
57_coarse_10 | -65.25 | 194.35 | 74.2 | 81.6 | 50.45 | 57_coarse_10 | 1.1663 | 1.338 | 0.97203 | 1.2461 | 1.3396 | 57_coarse_10 | 6.03 | 57_coarse_10 | 91% | 100%
58A_fine_10 | -238.9 | 23.75 | 60.85 | 50.45 | -38.6 | 58A_fine_10 | 0.98411 | 1.1793 | 1.2328 | 0.96758 | 1.0363 | 58A_fine_10 | 5.53 | 58A_fine_10 | 80% | 95%
58A_medium_10 | -287.85 | -53.4 | -19.3 | 22.25 | -66.75 | 58A_medium_10 | 0.50207 | 0.78443 | 0.66932 | 0.64547 | 0.68586 | 58A_medium_10 | 5.33 | 58A_medium_10 | 80% | 95%
58A_coarse_10 | -216.65 | -29.65 | -7.4 | 13.35 | -34.15 | 58A_coarse_10 | 0.48204 | 0.63816 | 0.59365 | 0.63975 | 0.63276 | 58A_coarse_10 | 6.27 | 58A_coarse_10 | 80% | 95%
58B_fine_10 | -267.1 | 54.9 | 50.4 | 51.95 | -14.85 | 58B_fine_10 | 1.1743 | 1.6248 | 1.3657 | 1.2817 | 1.4404 | 58B_fine_10 | 6.77 | 58B_fine_10 | 100% | 100%
58B_medium_10 | -335.35 | -157.3 | -51.9 | -59.35 | -95 | 58B_medium_10 | 0.72083 | 1.152 | 1.125 | 1.3142 | 1.097 | 58B_medium_10 | 6.88 | 58B_medium_10 | 100% | 100%
58B_coarse_10 | -206.25 | -74.2 | -35.6 | -37.1 | -65.3 | 58B_coarse_10 | 0.51129 | 0.7574 | 0.5946 | 0.60541 | 0.73292 | 58B_coarse_10 | 6.91 | 58B_coarse_10 | 100% | 100%
58C_medium_10 | -204.75 | -51.9 | 17.8 | 75.7 | -63.8 | 58C_medium_10 | 0.40191 | 0.58888 | 0.46646 | 0.52751 | 0.5946 | 58C_medium_10 | 5.46 | 58C_medium_10 | 100% | 100%
58D_medium_10 | -207.75 | -62.3 | 13.35 | 32.65 | -56.4 | 58D_medium_10 | 0.38538 | 0.56344 | 0.46678 | 0.49667 | 0.58633 | 58D_medium_10 | 5.18 | 58D_medium_10 | 100% | 100%
58D_coarse_10 | -221.1 | -41.55 | 23.75 | 0 | -51.9 | 58D_coarse_10 | 0.44706 | 0.65088 | 0.53228 | 0.57139 | 0.64071 | 58D_coarse_10 | 4.27 | 58D_coarse_10 | 100% | 100%
6_medium_10 | -115.7 | 114.25 | 75.7 | 51.95 | 23.75 | 6_medium_10 | 1.4639 | 1.4627 | 1.3367 | 1.6398 | 1.4582 | 6_medium_10 | 6.69 | 6_medium_10 | 100% | 100%
60A_fine_10 | -213.7 | 7.45 | 80.15 | 38.55 | -63.8 | 60A_fine_10 | 1.2766 | 1.6455 | 1.3475 | 1.3956 | 1.5549 | 60A_fine_10 | 6.1 | 60A_fine_10 | 83% | 97%
60A_medium_10 | -296.75 | -59.4 | 56.4 | 54.9 | -17.85 | 60A_medium_10 | 0.55581 | 0.82004 | 0.68458 | 0.77902 | 0.84071 | 60A_medium_10 | 5.93 | 60A_medium_10 | 83% | 97%
61_medium_10 | -281.95 | -121.65 | -2.95 | -10.35 | -48.95 | 61_medium_10 | 1.1879 | 1.1876 | 0.53768 | 0.62131 | 0.83657 | 61_medium_10 | 5.92 | 61_medium_10 | 75% | 94%
62_medium_10 | -301.2 | -66.8 | -35.65 | -34.15 | -43.05 | 62_medium_10 | 0.9485 | 1.4076 | 1.0642 | 1.1173 | 1.6792 | 62_medium_10 | 6.08 | 62_medium_10 | 100% | 100%
63A_fine_10 | -281.95 | -56.4 | 135.05 | 17.8 | -97.95 | 63A_fine_10 | 1.3927 | 2.1011 | 1.8671 | 2.0315 | 2.2042 | 63A_fine_10 | 5.36 | 63A_fine_10 | 84% | 97%
63A_medium_10 | -237.45 | 1.5 | 129.1 | 3 | -59.35 | 63A_medium_10 | 0.64675 | 0.90589 | 0.76344 | 0.83943 | 0.91924 | 63A_medium_10 | 5.6 | 63A_medium_10 | 84% | 97%
63B_fine_10 | -231.45 | 44.5 | 96.45 | 75.7 | -56.4 | 63B_fine_10 | 1.463 | 1.9224 | 1.7867 | 1.938 | 2.0207 | 63B_fine_10 | 5.31 | 63B_fine_10 | 90% | 97%
63B_medium_10 | -305.7 | -13.35 | -31.15 | -5.95 | -74.15 | 63B_medium_10 | 0.93387 | 1.2728 | 1.0973 | 1.289 | 1.3657 | 63B_medium_10 | 5.22 | 63B_medium_10 | 90% | 97%
63B_coarse_10 | -339.8 | -62.3 | -29.7 | -19.25 | 26.7 | 63B_coarse_10 | 0.78729 | 1.0369 | 0.83403 | 1.0474 | 1.0006 | 63B_coarse_10 | 5.57 | 63B_coarse_10 | 90% | 97%
64_medium_10 | -215.15 | 105.35 | 86.05 | 43.05 | -16.3 | 64_medium_10 | 0.74563 | 0.84071 | 0.6884 | 0.77139 | 0.83657 | 64_medium_10 | 5.63 | 64_medium_10 | 85% | 99%
64_coarse_10 | -160.3 | 86.05 | 53.4 | 25.2 | -5.95 | 64_coarse_10 | 0.65406 | 0.77997 | 0.67441 | 0.76726 | 0.78856 | 64_coarse_10 | 5.97 | 64_coarse_10 | 85% | 99%
65_medium_10 | -62.35 | 191.4 | 86.1 | 53.4 | 49 | 65_medium_10 | 0.89699 | 1.2639 | 1.2677 | 1.1145 | 1.2169 | 65_medium_10 | 5.52 | 65_medium_10 | 50% | 100%
65_coarse_10 | -46 | 152.85 | 54.9 | 26.7 | -4.45 | 65_coarse_10 | 1.3701 | 1.4245 | 1.2277 | 1.4134 | 1.3905 | 65_coarse_10 | 5.63 | 65_coarse_10 | 50% | 100%
66_fine_10 | -169.15 | 84.55 | 65.3 | 81.6 | -2.95 | 66_fine_10 | 1.3819 | 1.7129 | 1.324 | 1.7027 | 1.7793 | 66_fine_10 | 5.53 | 66_fine_10 | 82% | 100%
66_medium_10 | -121.65 | 166.2 | 60.85 | 38.6 | 14.8 | 66_medium_10 | 1.2054 | 1.3558 | 1.1285 | 1.4496 | 1.365 | 66_medium_10 | 5.71 | 66_medium_10 | 82% | 100%
66_coarse_10 | -114.25 | 114.25 | 40.05 | 43.05 | 10.35 | 66_coarse_10 | 1.0852 | 1.1771 | 0.90048 | 1.1997 | 1.173 | 66_coarse_10 | 5.94 | 66_coarse_10 | 82% | 100%
67A_fine_10 | -213.7 | 43 | 29.65 | 22.25 | -23.75 | 67A_fine_10 | 4.7221 | 3.6385 | 2.6159 | 2.3962 | 2.4261 | 67A_fine_10 | 5.87 | 67A_fine_10 | 84% | 96%
67A_medium_10 | -176.55 | 114.25 | 75.65 | 34.1 | -7.45 | 67A_medium_10 | 1.959 | 1.6375 | 1.4013 | 1.2235 | 1.4372 | 67A_medium_10 | 5.5 | 67A_medium_10 | 84% | 96%
67A_coarse_10 | -132.05 | 87.55 | 34.1 | 8.9 | -4.45 | 67A_coarse_10 | 1.159 | 1.1806 | 1.1081 | 1.1797 | 1.2277 | 67A_coarse_10 | 5.89 | 67A_coarse_10 | 84% | 96%
67B_fine_10 | -172.15 | 140.95 | 25.2 | 74.2 | 35.6 | 67B_fine_10 | 1.5533 | 1.3571 | 1.3447 | 1.4674 | 1.2878 | 67B_fine_10 | 5.72 | 67B_fine_10 | 84% | 97%
67B_medium_10 | -204.75 | 218.15 | 127.6 | 69.75 | 50.45 | 67B_medium_10 | 1.1466 | 0.88681 | 0.99397 | 0.83498 | 0.83403 | 67B_medium_10 | 5.38 | 67B_medium_10 | 84% | 97%
67B_coarse_10 | -142.45 | 179.55 | 72.7 | 38.55 | 47.5 | 67B_coarse_10 | 0.99524 | 0.91384 | 0.92052 | 1.0903 | 0.89063 | 67B_coarse_10 | 5.64 | 67B_coarse_10 | 84% | 97%
69_fine_10 | -178.05 | 7.4 | -75.7 | 43.05 | -5.95 | 69_fine_10 | 2.1275 | 2.3323 | 2.3689 | 2.1558 | 2.2897 | 69_fine_10 | 6.51 | 69_fine_10 | 67% | 100%
69_medium_10 | -135 | 192.9 | 83.05 | 146.9 | 34.1 | 69_medium_10 | 1.0728 | 0.90525 | 0.84738 | 0.7504 | 0.87473 | 69_medium_10 | 5.72 | 69_medium_10 | 67% | 100%
69_coarse_10 | -142.45 | 47.45 | -14.8 | 71.25 | 32.65 | 69_coarse_10 | 0.50048 | 0.78411 | 0.67059 | 0.71416 | 0.8299 | 69_coarse_10 | 6.06 | 69_coarse_10 | 67% | 100%
7_medium_10 | -166.2 | 133.55 | 74.15 | 69.75 | 10.4 | 7_medium_10 | 1.6045 | 1.5615 | 1.1437 | 1.4092 | 1.1574 | 7_medium_10 | 5.5 | 7_medium_10 | 50% | 88%
7_coarse_10 | -112.75 | 97.95 | 48.95 | 43 | 13.35 | 7_coarse_10 | 1.1536 | 1.2334 | 1.0611 | 1.2925 | 1.283 | 7_coarse_10 | 5.92 | 7_coarse_10 | 50% | 88%
70A_medium_10 | -409.55 | -121.65 | -160.25 | -130.6 | -117.2 | 70A_medium_10 | 8.1203 | 1.4871 | 1.3711 | 1.634 | 1.4846 | 70A_medium_10 | 6.2 | 70A_medium_10 | 100% | 100%
70B_medium_10 | -179.55 | 81.65 | -10.4 | 66.8 | -13.35 | 70B_medium_10 | 0.42004 | 0.48458 | 0.56407 | 0.53069 | 0.55358 | 70B_medium_10 | 5.63 | 70B_medium_10 | 100% | 100%
70B_coarse_10 | -90.5 | 152.85 | 0 | 53.45 | 22.3 | 70B_coarse_10 | 0.5256 | 0.57266 | 0.5822 | 0.6353 | 0.54881 | 70B_coarse_10 | 5.98 | 70B_coarse_10 | 100% | 100%
70C_medium_10 | -118.7 | 5.95 | -57.85 | 31.15 | -53.4 | 70C_medium_10 | 1.0566 | 1.1437 | 1.1902 | 1.2919 | 1.228 | 70C_medium_10 | 6.71 | 70C_medium_10 | 100% | 100%
71_fine_10 | -129.1 | 292.3 | 123.2 | 20.75 | 37.1 | 71_fine_10 | 1.4344 | 1.9507 | 1.9011 | 1.897 | 2.0124 | 71_fine_10 | 5.4 | 71_fine_10 | 67% | 100%
71_medium_10 | -47.45 | 270.05 | 129.1 | 48.95 | 32.65 | 71_medium_10 | 1.2245 | 1.6235 | 1.5358 | 1.504 | 1.5828 | 71_medium_10 | 5.47 | 71_medium_10 | 67% | 100%
71_coarse_10 | -32.65 | 152.85 | 71.25 | 41.55 | 7.45 | 71_coarse_10 | 1.1911 | 1.3844 | 1.2283 | 1.2976 | 1.3507 | 71_coarse_10 | 5.39 | 71_coarse_10 | 67% | 100%
72_fine_10 | -176.6 | 135.05 | 54.9 | 74.2 | -7.4 | 72_fine_10 | 1.5062 | 1.7034 | 1.4096 | 1.2525 | 1.3482 | 72_fine_10 | 5.14 | 72_fine_10 | 93% | 97%
72_medium_10 | -201.8 | 195.85 | 139.45 | 60.85 | 16.3 | 72_medium_10 | 0.89063 | 0.99969 | 0.97012 | 0.92751 | 0.99365 | 72_medium_10 | 5.02 | 72_medium_10 | 93% | 97%
72_coarse_10 | -69.75 | 143.9 | 71.2 | 32.65 | 20.75 | 72_coarse_10 | 0.94754 | 1.0614 | 1 | 1.0464 | 1.0665 | 72_coarse_10 | 5.52 | 72_coarse_10 | 93% | 97%
73_fine_10 | -117.25 | 161.75 | 47.45 | 54.9 | 10.4 | 73_fine_10 | 0.82004 | 1.0105 | 0.96281 | 0.92147 | 1.0111 | 73_fine_10 | 5.42 | 73_fine_10 | 90% | 100%
73_medium_10 | -158.75 | 166.2 | 83.05 | 19.25 | 13.4 | 73_medium_10 | 0.69794 | 0.87028 | 0.82131 | 0.81209 | 0.90207 | 73_medium_10 | 5.34 | 73_medium_10 | 90% | 100%
73_coarse_10 | -133.55 | 154.35 | 93.45 | 50.45 | 20.8 | 73_coarse_10 | 0.91797 | 1.0855 | 1.0086 | 1.0181 | 1.049 | 73_coarse_10 | 5.82 | 73_coarse_10 | 90% | 100%
74_fine_10 | -103.85 | 167.65 | 72.7 | 29.7 | 13.35 | 74_fine_10 | 0.95994 | 0.99842 | 0.90176 | 1.0048 | 0.96758 | 74_fine_10 | 5.61 | 74_fine_10 | 97% | 100%
74_medium_10 | -111.3 | 169.15 | 80.15 | 20.8 | 22.25 | 74_medium_10 | 0.7291 | 0.79651 | 0.69317 | 0.75422 | 0.77711 | 74_medium_10 | 5.68 | 74_medium_10 | 97% | 100%
74_coarse_10 | -35.6 | 126.15 | 89.05 | 50.45 | 0 | 74_coarse_10 | 0.68617 | 0.6547 | 0.60064 | 0.67568 | 0.63975 | 74_coarse_10 | 5.48 | 74_coarse_10 | 97% | 100%
75_fine_10 | -63.8 | 234.4 | 90.55 | 51.9 | 23.75 | 75_fine_10 | 1.3892 | 1.6868 | 1.5205 | 1.5193 | 1.6773 | 75_fine_10 | 5.43 | 75_fine_10 | 83% | 100%
75_medium_10 | -38.55 | 258.15 | 112.75 | 54.9 | 16.3 | 75_medium_10 | 1.1647 | 1.47 | 1.3332 | 1.3479 | 1.4801 | 75_medium_10 | 5.35 | 75_medium_10 | 83% | 100%
75_coarse_10 | 10.35 | 176.55 | 87.5 | 60.8 | -4.45 | 75_coarse_10 | 1.1157 | 1.3704 | 1.2321 | 1.1991 | 1.3129 | 75_coarse_10 | 5.13 | 75_coarse_10 | 83% | 100%
76_fine_10 | -92 | 182.5 | 103.85 | 31.15 | 19.3 | 76_fine_10 | 1.4932 | 1.6786 | 1.5946 | 1.7027 | 1.634 | 76_fine_10 | 5.77 | 76_fine_10 | 92% | 100%
76_medium_10 | -50.45 | 213.65 | 117.2 | 37.1 | 25.2 | 76_medium_10 | 1.027 | 1.1345 | 1.055 | 1.1231 | 1.1072 | 76_medium_10 | 5.5 | 76_medium_10 | 92% | 100%
77A_fine_10 | -173.6 | 175.1 | 1.5 | 65.3 | 43.05 | 77A_fine_10 | 1.4544 | 1.5638 | 1.4751 | 1.5876 | 1.4391 | 77A_fine_10 | 5.5 | 77A_fine_10 | 97% | 98%
77A_medium_10 | -218.1 | 114.25 | -5.95 | 62.3 | 26.7 | 77A_medium_10 | 1.0165 | 1.2569 | 1.3463 | 1.0687 | 1.1975 | 77A_medium_10 | 5.44 | 77A_medium_10 | 97% | 98%
77A_coarse_10 | -142.45 | 127.6 | -25.25 | 57.85 | 59.35 | 77A_coarse_10 | 0.81813 | 1.152 | 0.89063 | 0.9237 | 1.0706 | 77A_coarse_10 | 5.56 | 77A_coarse_10 | 97% | 98%
77B_medium_10 | -274.55 | -65.3 | -94.95 | -1.5 | -16.35 | 77B_medium_10 | 1.3682 | 1.5965 | 2.5736 | 3.1918 | 1.6652 | 77B_medium_10 | 5.69 | 77B_medium_10 | 85% | 92%
77B_coarse_10 | -164.7 | 114.25 | -46 | 44.55 | 40.1 | 77B_coarse_10 | 1.1129 | 1.2448 | 1.1428 | 1.2175 | 1.2983 | 77B_coarse_10 | 5.44 | 77B_coarse_10 | 85% | 92%
77C_fine_10 | -29.7 | 204.75 | 16.35 | 66.75 | 32.65 | 77C_fine_10 | 1.0598 | 1.0706 | 1.1396 | 1.2226 | 1.1402 | 77C_fine_10 | 5.93 | 77C_fine_10 | 92% | 100%
77C_medium_10 | 10.4 | 227.05 | 28.15 | 17.8 | 51.95 | 77C_medium_10 | 0.90589 | 0.76439 | 0.75454 | 0.82385 | 0.74659 | 77C_medium_10 | 6.21 | 77C_medium_10 | 92% | 100%
77C_coarse_10 | 40.05 | 203.3 | 22.25 | -4.45 | 51.9 | 77C_coarse_10 | 0.66964 | 0.66042 | 0.64293 | 0.69222 | 0.6229 | 77C_coarse_10 | 6.64 | 77C_coarse_10 | 92% | 100%
77D_medium_10 | -186.95 | 22.25 | -1.5 | 31.15 | -26.7 | 77D_medium_10 | 0.65692 | 0.74786 | 0.77393 | 0.74245 | 0.69826 | 77D_medium_10 | 5.26 | 77D_medium_10 | 63% | 96%
77D_coarse_10 | -1.5 | 138 | 20.8 | 19.3 | 17.8 | 77D_coarse_10 | 0.5132 | 0.53832 | 0.55454 | 0.55326 | 0.52369 | 77D_coarse_10 | 6.22 | 77D_coarse_10 | 63% | 96%
77E_fine_10 | -124.65 | 255.25 | 40.05 | 93.5 | 86.05 | 77E_fine_10 | 0.89381 | 0.99015 | 1.0099 | 0.93514 | 0.98761 | 77E_fine_10 | 5.62 | 77E_fine_10 | 84% | 96%
77E_medium_10 | -126.15 | 267.1 | 56.4 | 99.45 | 96.45 | 77E_medium_10 | 0.7698 | 0.93959 | 0.93101 | 0.84293 | 0.91034 | 77E_medium_10 | 5.6 | 77E_medium_10 | 84% | 96%
77E_coarse_10 | -90.5 | 155.8 | 63.8 | 40.05 | 44.55 | 77E_coarse_10 | 0.63466 | 0.6318 | 0.56821 | 0.58347 | 0.61718 | 77E_coarse_10 | 5.62 | 77E_coarse_10 | 84% | 96%
78A_fine_10 | -95 | 129.1 | 47.45 | 81.6 | -25.25 | 78A_fine_10 | 1.0906 | 1.111 | 1.0607 | 1.0522 | 0.99651 | 78A_fine_10 | 4.58 | 78A_fine_10 | 87% | 100%
78A_medium_10 | -166.2 | 106.8 | 31.2 | -32.65 | 19.3 | 78A_medium_10 | 0.3698 | 0.34913 | 0.34786 | 0.42894 | 0.36058 | 78A_medium_10 | 4.31 | 78A_medium_10 | 87% | 100%
78A_coarse_10 | -111.3 | 140.95 | 23.7 | -1.45 | 35.6 | 78A_coarse_10 | 0.39523 | 0.38347 | 0.33673 | 0.42004 | 0.37838 | 78A_coarse_10 | 4.36 | 78A_coarse_10 | 87% | 100%
78B_fine_10 | -22.25 | 200.3 | 49 | 71.2 | 16.3 | 78B_fine_10 | 0.7733 | 0.85406 | 0.88745 | 0.87982 | 0.85343 | 78B_fine_10 | 5.23 | 78B_fine_10 | 93% | 99%
78B_medium_10 | 72.7 | 195.9 | 51.95 | 75.65 | 10.35 | 78B_medium_10 | 0.59555 | 0.6512 | 0.63848 | 0.67187 | 0.67727 | 78B_medium_10 | 5.6 | 78B_medium_10 | 93% | 99%
78B_coarse_10 | 25.2 | 184 | 26.7 | 23.75 | 50.45 | 78B_coarse_10 | 0.53164 | 0.52179 | 0.47568 | 0.54722 | 0.51479 | 78B_coarse_10 | 5.43 | 78B_coarse_10 | 93% | 99%
78C_fine_10 | -72.7 | 181.05 | 56.35 | 60.85 | 13.35 | 78C_fine_10 | 0.82036 | 0.76598 | 0.77203 | 0.7981 | 0.75772 | 78C_fine_10 | 4.98 | 78C_fine_10 | 89% | 100%
78C_medium_10 | -155.8 | 192.9 | 34.1 | 20.75 | 68.25 | 78C_medium_10 | 0.55422 | 0.55549 | 0.53927 | 0.56853 | 0.58061 | 78C_medium_10 | 5.19 | 78C_medium_10 | 89% | 100%
78C_coarse_10 | -43.05 | 176.6 | 47.5 | 26.7 | 53.4 | 78C_coarse_10 | 0.49031 | 0.45374 | 0.42004 | 0.46391 | 0.45469 | 78C_coarse_10 | 5.38 | 78C_coarse_10 | 89% | 100%
79_fine_10 | -127.6 | 170.65 | 66.75 | 26.7 | 19.3 | 79_fine_10 | 0.73292 | 0.70843 | 0.65406 | 0.7221 | 0.7043 | 79_fine_10 | 5.55 | 79_fine_10 | 97% | 100%
79_medium_10 | -135.05 | 148.4 | 72.75 | 35.6 | 20.8 | 79_medium_10 | 0.73133 | 0.67568 | 0.64357 | 0.70303 | 0.67282 | 79_medium_10 | 5.58 | 79_medium_10 | 97% | 100%
79_coarse_10 | -60.85 | 143.9 | 77.15 | 40.05 | 17.85 | 79_coarse_10 | 0.72497 | 0.7167 | 0.66137 | 0.72497 | 0.68808 | 79_coarse_10 | 5.52 | 79_coarse_10 | 97% | 100%
8_medium_10 | -200.3 | 151.35 | 130.6 | 62.3 | 38.6 | 8_medium_10 | 1.0493 | 0.94723 | 0.87696 | 1.0102 | 0.93006 | 8_medium_10 | 6.14 | 8_medium_10 | 75% | 78%
8_coarse_10 | -136.5 | 96.45 | 68.25 | 49 | 17.8 | 8_coarse_10 | 1.008 | 0.92656 | 0.95263 | 0.95708 | 0.95772 | 8_coarse_10 | 6.48 | 8_coarse_10 | 75% | 78%
80A_fine_10 | -97.95 | 186.95 | 68.3 | 32.65 | 50.45 | 80A_fine_10 | 0.70366 | 0.68808 | 0.67441 | 0.7008 | 0.70175 | 80A_fine_10 | 5.04 | 80A_fine_10 | 90% | 100%
80A_medium_10 | -115.75 | 186.95 | 60.85 | 22.25 | 57.85 | 80A_medium_10 | 0.538 | 0.5132 | 0.51288 | 0.51988 | 0.52878 | 80A_medium_10 | 5.04 | 80A_medium_10 | 90% | 100%
80A_coarse_10 | -51.9 | 179.55 | 56.35 | 25.2 | 57.9 | 80A_coarse_10 | 0.48109 | 0.44929 | 0.43816 | 0.43975 | 0.45151 | 80A_coarse_10 | 5.05 | 80A_coarse_10 | 90% | 100%
80B_fine_10 | -94.95 | 151.35 | 47.45 | 77.15 | 16.35 | 80B_fine_10 | 0.75422 | 0.79905 | 0.76121 | 0.78315 | 0.74532 | 80B_fine_10 | 4.46 | 80B_fine_10 | 89% | 99%
80B_medium_10 | -75.7 | 179.55 | 54.9 | 47.45 | 28.15 | 80B_medium_10 | 0.39428 | 0.39333 | 0.38887 | 0.45787 | 0.39078 | 80B_medium_10 | 4.41 | 80B_medium_10 | 89% | 99%
80B_coarse_10 | -84.6 | 167.65 | 29.7 | 26.7 | 41.5 | 80B_coarse_10 | 0.37457 | 0.34945 | 0.32465 | 0.38061 | 0.331 | 80B_coarse_10 | 4.58 | 80B_coarse_10 | 89% | 99%
81A_fine_10 | -47.5 | 124.65 | 43 | 22.25 | -1.5 | 81A_fine_10 | 0.90557 | 0.84929 | 0.89254 | 0.91257 | 0.84579 | 81A_fine_10 | 5.24 | 81A_fine_10 | 52% | 99%
81A_medium_10 | -51.95 | 102.4 | 13.35 | -14.85 | 13.35 | 81A_medium_10 | 0.46391 | 0.60414 | 0.7008 | 0.73514 | 0.78156 | 81A_medium_10 | 6.56 | 81A_medium_10 | 52% | 99%
81B_fine_10 | 22.25 | 166.15 | 35.6 | 60.85 | 17.8 | 81B_fine_10 | 0.76598 | 0.80096 | 0.76916 | 0.75327 | 0.74055 | 81B_fine_10 | 5.33 | 81B_fine_10 | 100% | 100%
81C_fine_10 | -72.7 | 167.65 | 1.5 | 0 | 37.1 | 81C_fine_10 | 1.5561 | 1.8379 | 1.6929 | 2.0493 | 1.8442 | 81C_fine_10 | 4.88 | 81C_fine_10 | 100% | 100%
82B_fine_10 | -155.8 | 206.25 | 60.85 | 2.95 | 72.75 | 82B_fine_10 | 0.55485 | 0.51161 | 0.52655 | 0.53419 | 0.51765 | 82B_fine_10 | 4.81 | 82B_fine_10 | 85% | 100%
82B_medium_10 | -212.2 | 143.95 | 37.1 | -10.4 | 46 | 82B_medium_10 | 0.40732 | 0.37838 | 0.41177 | 0.42576 | 0.39587 | 82B_medium_10 | 4.49 | 82B_medium_10 | 85% | 100%
83A_fine_10 | 13.35 | 105.35 | -13.35 | 44.5 | 7.4 | 83A_fine_10 | 1.4789 | 1.4194 | 1.3638 | 1.51 | 1.3599 | 83A_fine_10 | 5.3 | 83A_fine_10 | 96% | 99%
83A_coarse_10 | 86.05 | 167.7 | -1.5 | 23.75 | 35.65 | 83A_coarse_10 | 0.77997 | 0.73133 | 0.66646 | 0.79492 | 0.70557 | 83A_coarse_10 | 5.6 | 83A_coarse_10 | 96% | 99%
83C_coarse_10 | 243.35 | 253.75 | -2.95 | 47.45 | 17.85 | 83C_coarse_10 | 0.85184 | 0.94564 | 0.79937 | 0.84738 | 0.89985 | 83C_coarse_10 | 7.94 | 83C_coarse_10 | 100% | 100%
83D_fine_10 | 112.8 | 160.25 | 2.95 | 4.45 | -48.95 | 83D_fine_10 | 1.7695 | 2.0553 | 1.9949 | 1.9784 | 2.0792 | 83D_fine_10 | 7.94 | 83D_fine_10 | 91% | 100%
83D_medium_10 | 287.85 | 164.7 | 26.7 | 46 | -29.65 | 83D_medium_10 | 0.9167 | 1.2382 | 1.3514 | 1.1593 | 1.2541 | 83D_medium_10 | 7.98 | 83D_medium_10 | 91% | 100%
83D_coarse_10 | 127.6 | 206.25 | -16.35 | 2.95 | 23.75 | 83D_coarse_10 | 0.85374 | 1.0013 | 0.89985 | 0.88204 | 0.9644 | 83D_coarse_10 | 8.11 | 83D_coarse_10 | 91% | 100%
83E_coarse_10 | 176.55 | 227.05 | 2.95 | -1.45 | 31.15 | 83E_coarse_10 | 0.7892 | 0.85533 | 0.78411 | 0.79651 | 0.82163 | 83E_coarse_10 | 7.86 | 83E_coarse_10 | 78% | 100%
84A_fine_10 | -13.35 | 206.25 | 77.2 | 38.55 | 59.35 | 84A_fine_10 | 1.3285 | 1.365 | 1.3568 | 1.3867 | 1.3549 | 84A_fine_10 | 5.01 | 84A_fine_10 | 85% | 100%
84A_medium_10 | 29.7 | 234.45 | 93.5 | 59.35 | 81.6 | 84A_medium_10 | 0.82926 | 0.82354 | 0.85247 | 0.83721 | 0.82131 | 84A_medium_10 | 5.05 | 84A_medium_10 | 85% | 100%
84A_coarse_10 | -123.15 | 92 | 41.55 | 17.8 | 37.1 | 84A_coarse_10 | 1.0824 | 1.0881 | 1.1491 | 1.1355 | 1.1065 | 84A_coarse_10 | 5.11 | 84A_coarse_10 | 85% | 100%
84B_fine_10 | 29.65 | 252.25 | 118.7 | 44.5 | 62.35 | 84B_fine_10 | 1.0178 | 0.98252 | 0.97107 | 0.98983 | 0.94214 | 84B_fine_10 | 4.52 | 84B_fine_10 | 91% | 100%
84B_medium_10 | -63.8 | 152.85 | 31.15 | 2.95 | 19.3 | 84B_medium_10 | 0.38983 | 0.35549 | 0.35358 | 0.37679 | 0.35135 | 84B_medium_10 | 4.61 | 84B_medium_10 | 91% | 100%
84B_coarse_10 | 78.65 | 227.05 | 47.5 | -7.45 | 29.7 | 84B_coarse_10 | 0.42449 | 0.39778 | 0.36566 | 0.39651 | 0.37139 | 84B_coarse_10 | 5.13 | 84B_coarse_10 | 91% | 100%
85_fine_10 | -20.8 | 182.5 | 43.05 | 41.55 | 35.6 | 85_fine_10 | 0.9733 | 0.99969 | 0.91448 | 1.0553 | 0.98538 | 85_fine_10 | 4.04 | 85_fine_10 | 90% | 100%
85_medium_10 | -34.1 | 185.5 | 62.3 | 53.45 | 51.9 | 85_medium_10 | 0.58093 | 0.58252 | 0.5539 | 0.57648 | 0.56344 | 85_medium_10 | 4.27 | 85_medium_10 | 90% | 100%
85_coarse_10 | 23.75 | 209.2 | 81.6 | 25.2 | 59.35 | 85_coarse_10 | 0.42862 | 0.41081 | 0.37616 | 0.40509 | 0.39969 | 85_coarse_10 | 4.77 | 85_coarse_10 | 90% | 100%
86A_fine_10 | 10.4 | 228.5 | 10.4 | -3 | 41.55 | 86A_fine_10 | 1.6986 | 1.8089 | 1.7113 | 1.8782 | 1.7313 | 86A_fine_10 | 4.51 | 86A_fine_10 | 92% | 99%
86A_medium_10 | -44.55 | 166.2 | 41.55 | 53.45 | 50.45 | 86A_medium_10 | 0.74818 | 0.78125 | 0.73514 | 0.7663 | 0.74086 | 86A_medium_10 | 4.37 | 86A_medium_10 | 92% | 99%
86B_fine_10 | 143.9 | 258.15 | 83.1 | 10.35 | 8.9 | 86B_fine_10 | 1.4566 | 1.5358 | 1.607 | 1.62 | 1.4223 | 86B_fine_10 | 4.75 | 86B_fine_10 | 100% | 100%
87A_fine_10 | 152.85 | 252.25 | 25.2 | 11.9 | 31.15 | 87A_fine_10 | 2.6245 | 1.9275 | 1.7402 | 1.972 | 1.7666 | 87A_fine_10 | 4.92 | 87A_fine_10 | 86% | 100%
87A_medium_10 | 325 | 311.6 | 40.05 | 89.05 | 54.95 | 87A_medium_10 | 0.79174 | 0.92052 | 0.82163 | 1.0032 | 0.89317 | 87A_medium_10 | 4.6 | 87A_medium_10 | 86% | 100%
87A_coarse_10 | 44.5 | 155.8 | -11.85 | -19.3 | 40.05 | 87A_coarse_10 | 0.66964 | 0.71002 | 0.66932 | 0.7485 | 0.64261 | 87A_coarse_10 | 4.27 | 87A_coarse_10 | 86% | 100%
87B_fine_10 | 143.9 | 280.45 | 112.8 | 43.05 | 46 | 87B_fine_10 | 2.3765 | 1.6557 | 1.4579 | 1.5479 | 1.5348 | 87B_fine_10 | 4.06 | 87B_fine_10 | 100% | 100%
87B_medium_10 | -63.8 | 192.9 | 34.1 | 5.95 | 37.1 | 87B_medium_10 | 0.5876 | 0.58506 | 0.56439 | 0.5539 | 0.58061 | 87B_medium_10 | 4.7 | 87B_medium_10 | 100% | 100%
88_coarse_10 | -350.2 | -175.1 | -170.65 | -148.35 | -111.3 | 88_coarse_10 | 1.2531 | 1.4277 | 1.0636 | 1.4805 | 1.5084 | 88_coarse_10 | 6.61 | 88_coarse_10 | 100% | 100%
89_medium_10 | -71.2 | 256.65 | 63.8 | 74.2 | 69.75 | 89_medium_10 | 1.4887 | 1.3351 | 1.2677 | 1.51 | 1.4115 | 89_medium_10 | 6.19 | 89_medium_10 | 70% | 100%
89_coarse_10 | 68.25 | 253.7 | 111.3 | 87.55 | 63.8 | 89_coarse_10 | 1.5749 | 1.352 | 1.2741 | 1.5132 | 1.324 | 89_coarse_10 | 5.95 | 89_coarse_10 | 70% | 100%
9_fine_10 | -99.4 | 112.75 | 31.2 | 53.45 | -14.85 | 9_fine_10 | 1.6226 | 1.6833 | 1.7908 | 1.8051 | 1.6852 | 9_fine_10 | 5.97 | 9_fine_10 | 85% | 75%
9_medium_10 | -133.55 | 112.8 | 38.6 | 40.05 | 13.35 | 9_medium_10 | 1.3148 | 1.3574 | 1.3755 | 1.4706 | 1.3965 | 9_medium_10 | 5.77 | 9_medium_10 | 85% | 75%
9_coarse_10 | -146.9 | 77.15 | 26.7 | 26.7 | 31.15 | 9_coarse_10 | 1.2598 | 1.2483 | 1.4019 | 1.3571 | 1.2582 | 9_coarse_10 | 5.79 | 9_coarse_10 | 85% | 75%
90A_medium_10 | -46 | 276 | 111.3 | 92 | 94.95 | 90A_medium_10 | 1.3596 | 1.5123 | 1.3192 | 1.4471 | 1.5526 | 90A_medium_10 | 6.38 | 90A_medium_10 | 87% | 100%
90A_coarse_10 | -87.5 | 160.25 | 59.35 | 51.95 | 41.55 | 90A_coarse_10 | 1.5059 | 1.5132 | 1.303 | 1.5708 | 1.5545 | 90A_coarse_10 | 6.5 | 90A_coarse_10 | 87% | 100%
90B_medium_10 | 34.1 | 351.65 | 149.9 | 143.9 | 99.4 | 90B_medium_10 | 1.3663 | 1.3816 | 1.1663 | 1.4118 | 1.4146 | 90B_medium_10 | 6.09 | 90B_medium_10 | 92% | 100%
90B_coarse_10 | -14.8 | 255.25 | 97.95 | 90.55 | 86.05 | 90B_coarse_10 | 1.3565 | 1.3517 | 1.2035 | 1.3482 | 1.386 | 90B_coarse_10 | 6.12 | 90B_coarse_10 | 92% | 100%
91A_medium_10 | 109.8 | 344.25 | 152.8 | 129.1 | 93.5 | 91A_medium_10 | 1.1959 | 1.2623 | 1.0512 | 1.2471 | 1.2474 | 91A_medium_10 | 5.6 | 91A_medium_10 | 92% | 95%
91A_coarse_10 | 43.05 | 241.85 | 100.9 | 78.65 | 53.4 | 91A_coarse_10 | 1.2566 | 1.3304 | 1.0779 | 1.2248 | 1.3507 | 91A_coarse_10 | 5.86 | 91A_coarse_10 | 92% | 95%
91B_coarse_10 | 7.45 | 250.8 | 90.5 | 78.65 | 75.65 | 91B_coarse_10 | 1.303 | 1.2795 | 1.2118 | 1.2582 | 1.304 | 91B_coarse_10 | 6.11 | 91B_coarse_10 | 73% | 98%
92_fine_10 | -430.3 | -212.2 | -121.7 | -169.15 | -152.85 | 92_fine_10 | 2.3364 | 2.2798 | 2.2588 | 2.4016 | 2.3542 | 92_fine_10 | 7.13 | 92_fine_10 | 100% | 100%
92_medium_10 | -425.85 | -262.6 | -123.15 | -204.75 | -200.3 | 92_medium_10 | 2.3708 | 2.4999 | 2.36 | 2.4309 | 2.7221 | 92_medium_10 | 7.14 | 92_medium_10 | 100% | 100%
94A_medium_10 | -8.9 | 222.6 | 146.9 | 92 | 89.05 | 94A_medium_10 | 1.4805 | 1.539 | 1.5593 | 1.6207 | 1.5895 | 94A_medium_10 | 6.51 | 94A_medium_10 | 89% | 100%
94A_coarse_10 | -65.25 | 120.2 | 54.9 | 37.1 | 32.65 | 94A_coarse_10 | 1.5037 | 1.6852 | 1.62 | 1.6792 | 1.6849 | 94A_coarse_10 | 6.45 | 94A_coarse_10 | 89% | 100%
94B_medium_10 | -296.75 | -26.7 | 46 | -60.85 | -38.6 | 94B_medium_10 | 2.215 | 2.0925 | 2.3135 | 2.3644 | 2.1371 | 94B_medium_10 | 6.73 | 94B_medium_10 | 100% | 100%
94B_coarse_10 | -157.3 | 35.6 | 13.35 | -38.6 | -17.8 | 94B_coarse_10 | 1.7355 | 1.8945 | 1.9545 | 1.9981 | 1.9215 | 94B_coarse_10 | 6.8 | 94B_coarse_10 | 100% | 100%
94C_coarse_10 | -158.8 | 75.7 | 66.75 | 20.75 | 4.45 | 94C_coarse_10 | 1.6681 | 1.9755 | 1.9011 | 2.0229 | 2.0038 | 94C_coarse_10 | 6.38 | 94C_coarse_10 | 86% | 100%
95A_fine_10 | 47.5 | 382.85 | 172.15 | 161.7 | 117.2 | 95A_fine_10 | 1.7243 | 1.6992 | 1.6849 | 1.8894 | 1.655 | 95A_fine_10 | 5.98 | 95A_fine_10 | 94% | 100%
95A_medium_10 | 46 | 341.25 | 169.2 | 124.65 | 87.55 | 95A_medium_10 | 1.4312 | 1.366 | 1.3625 | 1.5523 | 1.3495 | 95A_medium_10 | 6.02 | 95A_medium_10 | 94% | 100%
95A_coarse_10 | -10.4 | 227.05 | 106.85 | 74.2 | 71.2 | 95A_coarse_10 | 1.5307 | 1.5053 | 1.3968 | 1.6207 | 1.5167 | 95A_coarse_10 | 6.13 | 95A_coarse_10 | 94% | 100%
95B_fine_10 | 37.1 | 399.15 | 169.15 | 133.5 | 86.05 | 95B_fine_10 | 1.6442 | 1.6448 | 1.5275 | 1.7577 | 1.6496 | 95B_fine_10 | 5.38 | 95B_fine_10 | 95% | 100%
95B_medium_10 | 26.7 | 391.75 | 157.25 | 123.15 | 99.4 | 95B_medium_10 | 1.4611 | 1.4359 | 1.3323 | 1.5882 | 1.4382 | 95B_medium_10 | 5.47 | 95B_medium_10 | 95% | 100%
95B_coarse_10 | -5.95 | 250.75 | 99.4 | 75.7 | 81.6 | 95B_coarse_10 | 1.449 | 1.2607 | 1.2216 | 1.4668 | 1.2464 | 95B_coarse_10 | 5.82 | 95B_coarse_10 | 95% | 100%
96_coarse_10 | -87.55 | 13.35 | -14.8 | -48.95 | -47.5 | 96_coarse_10 | 2.1727 | 2.3708 | 2.2798 | 2.3838 | 2.3689 | 96_coarse_10 | 6.38 | 96_coarse_10 | 80% | 100%
97_fine_10 | 136.5 | 396.2 | 194.35 | 151.35 | 78.65 | 97_fine_10 | 1.7406 | 1.8124 | 1.7412 | 1.7781 | 1.7609 | 97_fine_10 | 5.33 | 97_fine_10 | 94% | 100%
97_medium_10 | 83.1 | 327.9 | 127.6 | 77.15 | 93.45 | 97_medium_10 | 1.5202 | 1.532 | 1.5523 | 1.6251 | 1.5339 | 97_medium_10 | 5.38 | 97_medium_10 | 94% | 100%
97_coarse_10 | 84.6 | 231.5 | 80.15 | 54.9 | 60.85 | 97_coarse_10 | 1.5208 | 1.4436 | 1.4836 | 1.5545 | 1.449 | 97_coarse_10 | 5.51 | 97_coarse_10 | 94% | 100%
98_fine_10 | 51.9 | 381.3 | 130.55 | 63.8 | 63.8 | 98_fine_10 | 1.8738 | 2.0964 | 1.9555 | 2.0697 | 2.0665 | 98_fine_10 | 5.11 | 98_fine_10 | 90% | 100%
98_medium_10 | 35.6 | 283.45 | 109.8 | 71.25 | 78.65 | 98_medium_10 | 1.4569 | 1.5151 | 1.4477 | 1.5743 | 1.5212 | 98_medium_10 | 5.4 | 98_medium_10 | 90% | 100%
98_coarse_10 | 26.7 | 221.1 | 68.25 | 43 | 57.9 | 98_coarse_10 | 1.4595 | 1.435 | 1.3816 | 1.5425 | 1.4359 | 98_coarse_10 | 5.29 | 98_coarse_10 | 90% | 100%
99_fine_10 | 20.8 | 277.45 | 123.2 | 99.45 | 37.1 | 99_fine_10 | 1.5463 | 1.5902 | 1.524 | 1.684 | 1.5552 | 99_fine_10 | 4.84 | 99_fine_10 | 97% | 100%
99_medium_10 | 31.15 | 261.15 | 103.9 | 80.15 | 60.85 | 99_medium_10 | 1.3847 | 1.4251 | 1.346 | 1.5056 | 1.4379 | 99_medium_10 | 5.05 | 99_medium_10 | 97% | 100%
99_coarse_10 | 1.5 | 170.65 | 60.8 | 50.45 | 35.6 | 99_coarse_10 | 1.3914 | 1.3965 | 1.3091 | 1.4741 | 1.3898 | 99_coarse_10 | 5.09 | 99_coarse_10 | 97% | 100%

## Project EFs
Project Dry Matter (kg/acre)
Stratum ID | Year 1-10 | Year 11-20 | Year 21-30 | Year 31-40 | Year 41-50
1_fine_30 | 5067.9819 | 5091.51 | 5133.8609 | 5105.627 | 5232.6794
1_medium_30 | 4460.9533 | 4489.1872 | 4493.8929 | 4526.8324 | 4620.9453
10_fine_30 | 1778.7346 | 1778.7346 | 1792.8515 | 1839.9079 | 1825.7911
10_medium_30 | 1783.4403 | 1774.0289 | 1821.0853 | 1835.2023 | 1811.6741
10_coarse_30 | 1637.5652 | 1632.8595 | 1694.0329 | 1684.6216 | 1665.7991
101_fine_30 | 3505.707 | 3496.2958 | 3411.594 | 3486.8845 | 3486.8844
101_medium_30 | 3496.2957 | 3496.2957 | 3439.8279 | 3505.707 | 3515.1183
101_coarse_30 | 3213.9569 | 3261.0134 | 3213.9569 | 3251.602 | 3237.4851
102A_fine_30 | 2489.2873 | 2795.1543 | 2611.6341 | 2597.5171 | 2828.0939
102A_medium_30 | 2310.4727 | 2668.1019 | 2531.6381 | 2428.1138 | 2710.4527
102A_coarse_30 | 2663.3962 | 2804.5656 | 2672.8075 | 2724.5696 | 2818.6826
102B_fine_30 | 2508.1098 | 2653.9849 | 2555.1663 | 2621.0454 | 2715.1584
102B_medium_30 | 2395.1743 | 2569.2832 | 2517.5212 | 2512.8155 | 2644.5736
102C_fine_30 | 2668.1018 | 2804.5656 | 2781.0374 | 2776.3317 | 2832.7995
102C_medium_30 | 2597.5172 | 2748.0979 | 2738.6866 | 2748.0979 | 2781.0373
102C_coarse_30 | 2098.7186 | 2338.7065 | 2315.1784 | 2197.5372 | 2409.2913
103_fine_30 | 2879.856 | 3035.1423 | 2969.2632 | 2950.4407 | 3053.965
103_medium_30 | 2818.6826 | 2964.5576 | 2926.9124 | 2903.3842 | 2983.3802
103_coarse_30 | 2531.6381 | 2686.9244 | 2588.1058 | 2616.3397 | 2724.5696
104_fine_30 | 3011.6141 | 3053.9649 | 3148.0778 | 3063.3762 | 3044.5536
104_medium_30 | 2950.4407 | 3035.1423 | 3082.1988 | 2997.4972 | 3025.731
105_fine_30 | 2912.7955 | 3006.9084 | 3053.9649 | 3006.9084 | 3030.4366
105_medium_30 | 2959.852 | 3063.3762 | 3096.3157 | 3044.5536 | 3063.3762
105_coarse_30 | 3246.8965 | 3486.8845 | 3435.1223 | 3378.6546 | 3472.7675
106_fine_30 | 2870.4447 | 2945.735 | 2978.6746 | 2973.9689 | 2997.4972
106_medium_30 | 2846.9164 | 2926.9124 | 2955.1463 | 2950.4407 | 2983.3802
107A_fine_30 | 3077.4931 | 3209.2513 | 3138.6665 | 3082.1988 | 3213.9569
107A_medium_30 | 3016.3197 | 3181.0174 | 3058.6705 | 3025.7311 | 3199.8399
107B_fine_30 | 2903.3842 | 3049.2593 | 2992.7915 | 2983.3802 | 3082.1988
107B_medium_30 | 2893.9729 | 3063.3762 | 2969.2632 | 2978.6745 | 3086.9044
108A_fine_30 | 3011.6141 | 3096.3157 | 3143.3722 | 3063.3762 | 3058.6705
108A_medium_30 | 2832.7995 | 2898.6786 | 2955.1463 | 2889.2672 | 2861.0334
108B_fine_30 | 2955.1463 | 3077.4932 | 3096.3157 | 3025.731 | 3039.848
108B_medium_30 | 2861.0334 | 2931.6181 | 2973.9689 | 2917.5012 | 2903.3842
108C_fine_30 | 2908.0899 | 2936.3238 | 3002.2028 | 2973.969 | 2917.5012
108C_medium_30 | 2842.2108 | 2879.856 | 2950.4407 | 2898.6786 | 2851.6221
108D_fine_30 | 2846.9164 | 2988.0859 | 2992.7915 | 2912.7955 | 2992.7915
108D_medium_30 | 2922.2068 | 3068.0818 | 3072.7875 | 3006.9084 | 3091.6101
109_fine_30 | 2475.1704 | 2578.6946 | 2602.2228 | 2555.1663 | 2573.9889
109_medium_30 | 2573.9889 | 2682.2188 | 2710.4527 | 2672.8075 | 2677.5131
109_coarse_30 | 2493.9929 | 2578.6946 | 2625.751 | 2583.4002 | 2559.8719
11_fine_30 | 1675.2103 | 1689.3273 | 1689.3272 | 1712.8555 | 1703.4443
11_medium_30 | 1778.7346 | 1778.7346 | 1792.8515 | 1816.3797 | 1788.1458
11_coarse_30 | 1618.7426 | 1628.1539 | 1675.2103 | 1670.5047 | 1642.2708
110_fine_30 | 2743.3922 | 2757.5091 | 2837.5051 | 2795.1543 | 2710.4527
110_medium_30 | 2630.4567 | 2658.6906 | 2733.9809 | 2691.6301 | 2611.6341
111A_fine_30 | 2555.1663 | 2564.5777 | 2606.9284 | 2611.6341 | 2541.0494
111A_medium_30 | 2569.2833 | 2588.1058 | 2602.2228 | 2625.751 | 2578.6946
111B_fine_30 | 2701.0413 | 2719.8639 | 2752.8035 | 2738.6865 | 2691.63
111B_medium_30 | 2668.1019 | 2701.0414 | 2748.0979 | 2729.2753 | 2696.3357
111B_coarse_30 | 2399.88 | 2479.8759 | 2512.8155 | 2517.5211 | 2522.2268
111C_medium_30 | 2790.4487 | 2828.0939 | 2908.0899 | 2851.6221 | 2781.0374
111C_coarse_30 | 2621.0454 | 2696.3358 | 2771.626 | 2677.5131 | 2653.985
111D_medium_30 | 2611.6341 | 2597.5172 | 2653.9849 | 2644.5736 | 2564.5776
111E_medium_30 | 2884.5616 | 2875.1503 | 2922.2068 | 2978.6745 | 2926.9124
112_fine_30 | 2526.9325 | 2724.5696 | 2738.6866 | 2639.8679 | 2766.9205
112_medium_30 | 2456.3477 | 2691.6301 | 2691.6301 | 2573.9889 | 2752.8035
112_coarse_30 | 1915.1984 | 2079.896 | 2084.6016 | 2037.5452 | 2169.3033
113_fine_30 | 2635.1623 | 2748.0979 | 2781.0374 | 2738.6866 | 2748.0979
113_medium_30 | 2616.3398 | 2724.5696 | 2766.9205 | 2719.8639 | 2719.8639
114A_medium_30 | 2733.9809 | 2785.743 | 2804.5656 | 2832.7995 | 2804.5657
114B_fine_30 | 2625.751 | 2663.3962 | 2733.9809 | 2715.1583 | 2653.9849
114B_medium_30 | 2668.1019 | 2715.1583 | 2771.6261 | 2743.3922 | 2686.9244
115A_medium_30 | 2785.7431 | 2856.3278 | 2893.9729 | 2898.6786 | 2879.856
115B_fine_30 | 2715.1583 | 2846.9164 | 2893.9729 | 2809.2712 | 2856.3277
115B_medium_30 | 2682.2188 | 2856.3278 | 2908.0899 | 2804.5656 | 2908.0898
115C_fine_30 | 2799.86 | 2884.5616 | 2898.6785 | 2875.1503 | 2861.0334
115C_medium_30 | 2785.7431 | 2865.739 | 2893.9729 | 2865.739 | 2851.622
115C_coarse_30 | 2423.4082 | 2526.9325 | 2526.9324 | 2498.6986 | 2470.4647
116A_fine_30 | 2893.9729 | 3157.4891 | 3209.2513 | 3204.5456 | 3392.7715
116A_medium_30 | 3002.2028 | 3195.1344 | 3289.2473 | 3275.1303 | 3430.4167
116A_coarse_30 | 2644.5736 | 2804.5656 | 2818.6825 | 2799.86 | 2936.3237
116B_medium_30 | 3105.727 | 3317.4812 | 3425.711 | 3402.1828 | 3571.586
116C_medium_30 | 2945.735 | 3133.9609 | 3176.3117 | 3209.2513 | 3331.5981
117_fine_30 | 2526.9325 | 2658.6906 | 2668.1019 | 2653.9849 | 2771.626
117_medium_30 | 3016.3197 | 3213.9569 | 3312.7755 | 3298.6586 | 3435.1223
117_coarse_30 | 2668.1019 | 2842.2108 | 2903.3842 | 2875.1503 | 3002.2028
118A_medium_30 | 2776.3317 | 2955.1463 | 3002.2028 | 3006.9084 | 3133.9609
118A_coarse_30 | 2710.4527 | 2908.0898 | 2983.3802 | 2959.852 | 3110.4326
118B_fine_30 | 1966.9605 | 2174.0089 | 2112.8355 | 2089.3072 | 2258.7105
118B_medium_30 | 2597.5172 | 2856.3278 | 2851.6221 | 2781.0374 | 2997.4972
118B_coarse_30 | 2239.8879 | 2461.0534 | 2479.876 | 2442.2308 | 2606.9285
119_fine_30 | 1854.0249 | 2009.3112 | 1934.0209 | 1948.1379 | 2075.1903
119_medium_30 | 2606.9285 | 2771.6261 | 2781.0374 | 2795.1543 | 2908.0899
119_coarse_30 | 2564.5776 | 2705.747 | 2738.6865 | 2719.8639 | 2823.3882
12_medium_30 | 2837.5051 | 2686.9244 | 2776.3317 | 2889.2673 | 2743.3922
12_coarse_30 | 2846.9164 | 2691.63 | 2813.9769 | 2926.9124 | 2781.0374
120A_fine_30 | 2983.3802 | 3091.6101 | 3185.723 | 3213.9569 | 3256.3077
120A_medium_30 | 2917.5012 | 3039.848 | 3138.6665 | 3171.6061 | 3209.2513
120B_medium_30 | 2856.3277 | 2941.0293 | 3025.7311 | 3068.0819 | 3049.2593
120C_medium_30 | 2879.856 | 2842.2108 | 2908.0899 | 2959.852 | 2856.3278
121_fine_30 | 2748.0979 | 2865.7391 | 2884.5617 | 2959.852 | 2997.4972
121_medium_30 | 2865.7391 | 2936.3237 | 2978.6745 | 3044.5536 | 3068.0819
122_fine_30 | 2837.5051 | 2917.5012 | 3002.2028 | 3021.0254 | 3044.5536
122_medium_30 | 2832.7995 | 2926.9124 | 3035.1424 | 3030.4367 | 3058.6705
123_fine_30 | 2649.2793 | 2790.4487 | 2776.3317 | 2861.0334 | 2912.7955
123_medium_30 | 2908.0899 | 3025.731 | 3091.6101 | 3138.6665 | 3176.3117
124_fine_30 | 3171.6061 | 3237.4852 | 3331.598 | 3392.7715 | 3421.0054
124_medium_30 | 3082.1988 | 3124.5496 | 3209.2513 | 3275.1303 | 3261.0134
124_coarse_30 | 3105.727 | 3213.9569 | 3270.4246 | 3392.7715 | 3388.0658
125_medium_30 | 2941.0293 | 2988.0858 | 3129.2553 | 3082.1988 | 3101.0213
125_coarse_30 | 2898.6786 | 2898.6785 | 3030.4367 | 2969.2632 | 2926.9124
126_fine_30 | 3025.731 | 3072.7875 | 3195.1343 | 3223.3682 | 3209.2513
126_medium_30 | 3162.1948 | 3232.7795 | 3355.1263 | 3392.7715 | 3392.7715
127_medium_30 | 3270.4246 | 3355.1263 | 3421.0054 | 3435.1223 | 3463.3562
127_coarse_30 | 3449.2392 | 3524.5296 | 3609.2312 | 3684.5216 | 3675.1103
128_fine_30 | 3162.1948 | 3251.6021 | 3336.3038 | 3369.2432 | 3411.5941
128_medium_30 | 3223.3682 | 3322.1867 | 3430.4167 | 3430.4167 | 3472.7675
128_coarse_30 | 3162.1948 | 3279.8359 | 3364.5376 | 3322.1868 | 3378.6546
129_medium_30 | 3058.6705 | 3246.8965 | 3322.1868 | 3392.7715 | 3482.1788
129_coarse_30 | 3025.7311 | 3232.7794 | 3322.1868 | 3364.5376 | 3463.3562
13_fine_30 | 2592.8115 | 2573.9889 | 2559.872 | 2658.6906 | 2635.1623
13_medium_30 | 2282.2387 | 2291.6501 | 2301.0613 | 2357.5292 | 2343.4122
13_coarse_30 | 1741.0894 | 1759.912 | 1830.4967 | 1816.3798 | 1797.5572
130A_medium_30 | 4051.562 | 4079.7959 | 4103.3242 | 4291.55 | 4258.6105
130B_fine_30 | 3185.7231 | 3261.0134 | 3463.3562 | 3458.6506 | 3468.0619
130B_medium_30 | 3350.4207 | 3505.707 | 3703.3442 | 3740.9893 | 3802.1628
130B_coarse_30 | 3326.8925 | 3477.4731 | 3740.9893 | 3726.8724 | 3759.812
131A_fine_30 | 2244.5936 | 2249.2993 | 2296.3557 | 2305.767 | 2362.2348
131A_medium_30 | 2221.0654 | 2277.5332 | 2277.5332 | 2315.1783 | 2381.0574
131B_medium_30 | 2141.0694 | 2183.4202 | 2178.7145 | 2126.9524 | 2249.2993
131C_fine_30 | 2536.3438 | 2710.4527 | 2588.1058 | 2677.5131 | 2837.5051
131C_medium_30 | 2470.4647 | 2639.8679 | 2564.5777 | 2630.4567 | 2766.9204
131C_coarse_30 | 2268.1218 | 2432.8195 | 2371.6461 | 2390.4687 | 2545.755
131D_medium_30 | 2174.0089 | 2239.888 | 2244.5936 | 2249.2993 | 2277.5332
133A_fine_30 | 3016.3198 | 3119.8439 | 3101.0213 | 3181.0174 | 3237.4851
133A_medium_30 | 3002.2028 | 3185.7231 | 3166.9004 | 3242.1907 | 3345.715
133A_coarse_30 | 3053.9649 | 3148.0779 | 3213.9569 | 3232.7794 | 3275.1303
133B_fine_30 | 2602.2228 | 2766.9204 | 2719.864 | 2776.3317 | 2917.5011
133B_medium_30 | 2776.3317 | 2992.7915 | 2959.852 | 2988.0858 | 3157.4891
133B_coarse_30 | 2573.9889 | 2795.1543 | 2842.2108 | 2804.5657 | 2964.5576
134_medium_30 | 2705.747 | 2875.1503 | 2870.4447 | 2926.9124 | 3035.1423
134_coarse_30 | 2875.1503 | 3068.0819 | 3110.4326 | 3162.1948 | 3284.5416
135A_fine_30 | 2748.0979 | 2804.5656 | 2790.4487 | 2861.0334 | 2898.6786
135A_medium_30 | 2385.7631 | 2503.4042 | 2498.6986 | 2545.755 | 2602.2228
135A_coarse_30 | 3148.0778 | 3265.719 | 3270.4246 | 3341.0094 | 3388.0658
135B_fine_30 | 2564.5777 | 2719.8639 | 2602.2228 | 2682.2188 | 2799.86
135B_medium_30 | 2851.622 | 2964.5576 | 2983.3802 | 3039.8479 | 3115.1383
135B_coarse_30 | 2823.3882 | 2988.0858 | 3025.7311 | 3025.731 | 3133.9609
136_fine_30 | 3138.6665 | 3204.5456 | 3284.5416 | 3345.715 | 3373.9489
136_medium_30 | 3044.5536 | 3157.4891 | 3232.7795 | 3298.6586 | 3355.1264
136_coarse_30 | 3077.4931 | 3166.9005 | 3242.1907 | 3284.5416 | 3331.5981
137_coarse_30 | 2846.9164 | 2903.3842 | 3016.3198 | 3002.2028 | 3016.3197
138_coarse_30 | 3058.6705 | 3190.4286 | 3251.602 | 3199.84 | 3275.1303
139_medium_30 | 3373.9489 | 3411.5941 | 3505.707 | 3684.5216 | 3656.2877
14_fine_30 | 710.5526 | 776.4317 | 738.7866 | 724.6697 | 776.4317
14_medium_30 | 1261.1134 | 1359.932 | 1331.6981 | 1308.1698 | 1406.9884
14_coarse_30 | 470.5647 | 489.3873 | 494.0929 | 475.2704 | 494.0929
140_medium_30 | 3171.6061 | 3152.7835 | 3162.1948 | 3246.8965 | 3190.4286
141_medium_30 | 3406.8884 | 3463.3562 | 3406.8885 | 3444.5336 | 3501.0014
142_fine_30 | 2828.0939 | 2851.6221 | 2823.3882 | 2842.2108 | 2875.1503
142_medium_30 | 2846.9165 | 2908.0898 | 2917.5011 | 2917.5012 | 2945.735
142_coarse_30 | 2823.3882 | 2889.2672 | 2908.0898 | 2908.0899 | 2936.3237
143_medium_30 | 3058.6705 | 3101.0213 | 3058.6705 | 3119.844 | 3143.3722
143_coarse_30 | 3270.4246 | 3303.3642 | 3265.719 | 3308.0698 | 3331.5981
144A_medium_30 | 2931.6181 | 2884.5617 | 2898.6786 | 2969.2632 | 2926.9124
144A_coarse_30 | 2837.5051 | 2748.0978 | 2799.86 | 2861.0334 | 2781.0374
144B_medium_30 | 3101.0213 | 3129.2553 | 3086.9044 | 3138.6665 | 3171.6061
144B_coarse_30 | 2959.852 | 2959.852 | 2964.5576 | 3021.0254 | 3016.3197
145_medium_30 | 3115.1383 | 3101.0213 | 3049.2593 | 3115.1383 | 3138.6665
145_coarse_30 | 3030.4367 | 2992.7915 | 3021.0254 | 3077.4932 | 3053.9649
146_medium_30 | 3411.5941 | 3430.4167 | 3505.707 | 3519.8239 | 3505.707
147_fine_30 | 4592.7114 | 4503.3042 | 4470.3646 | 4588.0058 | 4503.3041
147_medium_30 | 4550.3607 | 4493.8929 | 4442.1308 | 4550.3606 | 4489.1872
147_coarse_30 | 5053.8648 | 5058.5705 | 5049.1593 | 5100.9214 | 5039.7479
148_fine_30 | 3472.7675 | 3543.3522 | 3557.4691 | 3708.0498 | 3722.1668
148_medium_30 | 4249.1992 | 4206.8484 | 4235.0823 | 4357.4291 | 4300.9613
148_coarse_30 | 3788.0458 | 3882.1588 | 3976.2717 | 4056.2677 | 4084.5016
149A_medium_30 | 5891.47 | 5825.5909 | 5825.591 | 5896.1757 | 5844.4136
149A_coarse_30 | 4366.8404 | 4310.3727 | 4333.9009 | 4357.4291 | 4315.0783
149B_coarse_30 | 3759.812 | 3656.2877 | 3599.82 | 3642.1708 | 3708.0498
15_fine_30 | 479.976 | 494.0929 | 503.5043 | 484.6816 | 494.0929
15_medium_30 | 630.5567 | 658.7906 | 658.7906 | 635.2623 | 663.4963
15_coarse_30 | 376.4518 | 376.4518 | 390.5687 | 376.4518 | 376.4518
150A_fine_30 | 2056.3677 | 2108.1299 | 2244.5936 | 2131.6581 | 2188.1259
150A_medium_30 | 2366.9404 | 2446.9365 | 2536.3438 | 2456.3477 | 2569.2832
150A_coarse_30 | 1750.5006 | 1783.4403 | 1901.0814 | 1821.0854 | 1844.6136
150B_fine_30 | 1364.6377 | 1355.2263 | 1501.1014 | 1406.9885 | 1392.8715
150B_medium_30 | 1783.4402 | 1806.9684 | 1952.8435 | 1835.2023 | 1863.4362
150B_coarse_30 | 1312.8755 | 1298.7586 | 1449.3392 | 1359.932 | 1355.2263
151_fine_30 | 1665.799 | 1675.2103 | 1745.7951 | 1722.2668 | 1731.6781
152A_medium_30 | 2898.6786 | 2997.4972 | 3025.7311 | 3077.4932 | 3209.2513
152A_coarse_30 | 3072.7875 | 3176.3117 | 3350.4207 | 3261.0134 | 3326.8925
152B_medium_30 | 2931.6181 | 3035.1423 | 3129.2553 | 3115.1383 | 3242.1907
152B_coarse_30 | 2912.7955 | 3053.9649 | 3176.3117 | 3119.8439 | 3279.836
153A_coarse_30 | 2988.0858 | 3058.6706 | 3133.9609 | 3138.6665 | 3162.1948
153B_coarse_30 | 2531.6381 | 2526.9325 | 2691.6301 | 2696.3357 | 2653.9849
153D_coarse_30 | 3566.8804 | 3524.5296 | 3524.5296 | 3576.2917 | 3548.0579
154_coarse_30 | 2908.0898 | 2959.852 | 3025.731 | 3025.731 | 3025.7311
155_coarse_30 | 2409.2913 | 2437.5251 | 2512.8155 | 2498.6986 | 2503.4042
156A_coarse_30 | 1750.5007 | 1825.791 | 1849.3193 | 1830.4967 | 1891.6701
156B_coarse_30 | 1952.8435 | 1962.2548 | 2037.5451 | 2014.0169 | 2018.7225
17_fine_30 | 456.4478 | 461.1534 | 465.8591 | 456.4478 | 456.4477
17_medium_30 | 465.8591 | 494.0929 | 484.6816 | 465.8591 | 489.3873
17_coarse_30 | 498.7986 | 498.7986 | 508.2099 | 498.7986 | 494.0929
18_fine_30 | 894.0729 | 889.3673 | 898.7785 | 889.3673 | 889.3673
18_medium_30 | 494.0929 | 541.1495 | 527.0325 | 498.7986 | 541.1495
18_coarse_30 | 701.1414 | 715.2583 | 752.9035 | 719.964 | 719.9639
19_fine_30 | 531.7381 | 545.8551 | 578.7945 | 555.2664 | 555.2663
19_medium_30 | 498.7986 | 517.6212 | 541.1495 | 517.6211 | 522.3269
19_coarse_30 | 489.3873 | 484.6816 | 508.2099 | 498.7986 | 484.6816
2_fine_30 | 4456.2477 | 4432.7195 | 4442.1308 | 4451.5421 | 4526.8324
2_medium_30 | 4282.1388 | 4272.7275 | 4319.784 | 4310.3726 | 4362.1348
2_coarse_30 | 3990.3886 | 3966.8604 | 4032.7395 | 4013.9169 | 4046.8565
20_fine_30 | 522.3269 | 531.7382 | 559.9719 | 545.8551 | 536.4438
20_medium_30 | 461.1534 | 465.8591 | 494.0929 | 475.2704 | 470.5647
20_coarse_30 | 461.1534 | 451.7421 | 484.6816 | 470.5647 | 461.1534
21_fine_30 | 2818.6825 | 2813.9769 | 2931.6181 | 2865.7391 | 2846.9164
21_medium_30 | 2305.767 | 2343.4122 | 2409.2913 | 2366.9405 | 2376.3517
21_coarse_30 | 2371.6461 | 2428.1139 | 2512.8155 | 2442.2308 | 2456.3477
22A_medium_30 | 1538.7465 | 1581.0974 | 1604.6256 | 1562.2748 | 1604.6256
22A_coarse_30 | 1651.6821 | 1642.2708 | 1698.7386 | 1689.3273 | 1675.2103
23_fine_30 | 1712.8555 | 1670.5047 | 1689.3272 | 1745.7951 | 1684.6217
23_medium_30 | 1722.2668 | 1708.1499 | 1741.0894 | 1774.0289 | 1726.9724
23_coarse_30 | 1769.3233 | 1774.0289 | 1849.3193 | 1839.9079 | 1806.9684
24_fine_30 | 1952.8436 | 1901.0814 | 1966.9605 | 1948.1379 | 1872.8475
24_medium_30 | 1868.1418 | 1858.7306 | 1929.3153 | 1891.6701 | 1854.0249
24_coarse_30 | 1665.799 | 1642.2708 | 1717.5611 | 1689.3272 | 1651.6821
25_fine_30 | 2070.4847 | 2028.1338 | 2089.3073 | 2112.8355 | 2042.2508
25_medium_30 | 1990.4887 | 1981.0774 | 2051.6621 | 2042.2508 | 1999.9
25_coarse_30 | 1745.7951 | 1750.5006 | 1844.6136 | 1806.9684 | 1759.9119
26_fine_30 | 2870.4447 | 2752.8035 | 2884.5617 | 2908.0899 | 2766.9204
26_medium_30 | 1872.8475 | 1835.2024 | 1929.3153 | 1915.1984 | 1868.1419
26_coarse_30 | 2150.4807 | 2103.4242 | 2225.7711 | 2216.3597 | 2155.1863
27_fine_30 | 1529.3353 | 1548.1579 | 1632.8595 | 1548.1579 | 1534.041
27_medium_30 | 1425.8111 | 1439.928 | 1505.807 | 1458.7505 | 1454.0449
27_coarse_30 | 1454.0449 | 1458.7505 | 1534.0409 | 1491.6901 | 1468.1618
28A_fine_30 | 1901.0814 | 1821.0854 | 1816.3798 | 1886.9644 | 1821.0854
28A_medium_30 | 1759.9119 | 1731.6781 | 1726.9724 | 1774.0289 | 1741.0893
28A_coarse_30 | 1637.5651 | 1628.1538 | 1623.4482 | 1651.6821 | 1637.5651
28B_fine_30 | 2696.3358 | 2517.5212 | 2550.4607 | 2597.5171 | 2479.876
28B_medium_30 | 2061.0734 | 2070.4846 | 2131.6581 | 2075.1903 | 2079.896
28B_coarse_30 | 1651.6821 | 1623.4482 | 1679.916 | 1656.3877 | 1642.2708
29_fine_30 | 451.7421 | 437.6252 | 470.5647 | 465.8591 | 442.3308
29_medium_30 | 611.7341 | 611.7341 | 639.968 | 625.851 | 625.851
29_coarse_30 | 527.0325 | 517.6212 | 545.8551 | 536.4438 | 522.3269
3_medium_30 | 6187.9258 | 6277.3331 | 6507.9098 | 6380.8574 | 6446.7364
30_fine_30 | 705.8471 | 696.4357 | 701.1414 | 696.4358 | 687.0244
30_medium_30 | 470.5647 | 465.8591 | 489.3873 | 475.2704 | 461.1534
30_coarse_30 | 470.5647 | 456.4477 | 479.976 | 470.5647 | 456.4477
31_medium_30 | 545.8551 | 559.972 | 583.5002 | 555.2663 | 559.972
31_coarse_30 | 385.8631 | 381.1574 | 409.3913 | 385.8631 | 381.1574
32_fine_30 | 1703.4442 | 1835.2024 | 1788.1458 | 1731.6781 | 1821.0854
32_medium_30 | 2197.5372 | 2258.7105 | 2230.4767 | 2249.2993 | 2263.4162
32_coarse_30 | 1863.4362 | 1985.7831 | 1929.3153 | 1891.6701 | 1971.6661
34A_fine_30 | 1966.9604 | 1901.0814 | 1825.791 | 1976.3718 | 1919.904
34A_medium_30 | 2037.5451 | 2014.0169 | 1990.4887 | 2046.9565 | 2023.4282
34A_coarse_30 | 1877.5532 | 1868.1418 | 1844.6136 | 1882.2588 | 1877.5531
34B_fine_30 | 1515.2184 | 1435.2224 | 1383.4602 | 1439.928 | 1439.928
34B_medium_30 | 1491.6901 | 1444.6336 | 1449.3393 | 1477.5732 | 1449.3393
34B_coarse_30 | 1449.3392 | 1397.5772 | 1406.9885 | 1421.1054 | 1397.5772
35_fine_30 | 988.1859 | 945.8351 | 927.0124 | 959.952 | 959.952
35_medium_30 | 1119.944 | 1101.1214 | 1119.944 | 1119.944 | 1115.2384
35_coarse_30 | 1058.7706 | 1011.7141 | 997.5971 | 1025.8311 | 1016.4198
36_fine_30 | 1341.1094 | 1284.6417 | 1246.9965 | 1275.2303 | 1294.053
36_medium_30 | 1416.3998 | 1359.932 | 1355.2263 | 1378.7546 | 1374.0489
36_coarse_30 | 1068.1818 | 1039.9479 | 1021.1254 | 1039.9479 | 1044.6536
38_fine_30 | 522.3268 | 489.3873 | 527.0325 | 527.0325 | 498.7986
38_medium_30 | 578.7946 | 564.6776 | 597.6172 | 583.5002 | 574.0889
38_coarse_30 | 512.9155 | 494.0929 | 541.1495 | 517.6212 | 494.0929
39_fine_30 | 1486.9844 | 1435.2224 | 1317.5812 | 1435.2224 | 1458.7506
39_medium_30 | 1129.3553 | 1101.1214 | 1110.5327 | 1115.2384 | 1115.2384
39_coarse_30 | 983.4803 | 969.3633 | 1016.4198 | 983.4803 | 983.4803
40_fine_30 | 423.5082 | 409.3913 | 432.9195 | 418.8026 | 399.98
40_medium_30 | 371.7461 | 362.3349 | 385.8631 | 367.0404 | 352.9235
40_coarse_30 | 334.101 | 324.6897 | 343.5122 | 334.101 | 319.984
41_fine_30 | 390.5687 | 376.4518 | 423.5082 | 395.2744 | 376.4518
41_medium_30 | 367.0404 | 352.9235 | 404.6856 | 371.7461 | 352.9235
41_coarse_30 | 371.7461 | 357.6292 | 404.6856 | 376.4518 | 362.3349
42_fine_30 | 983.4802 | 1002.3028 | 992.8915 | 983.4803 | 1007.0085
42_medium_30 | 1082.2988 | 1091.7101 | 1091.7101 | 1077.5932 | 1101.1214
42_coarse_30 | 1115.2384 | 1105.827 | 1096.4158 | 1105.827 | 1119.944
43A_medium_30 | 2682.2188 | 2682.2188 | 2743.3922 | 2715.1583 | 2696.3357
43A_coarse_30 | 2583.4002 | 2588.1058 | 2653.9849 | 2649.2793 | 2611.6341
43B_fine_30 | 2884.5616 | 2941.0294 | 2931.6181 | 2959.852 | 2964.5576
43B_medium_30 | 2818.6825 | 2813.9769 | 2842.2108 | 2865.7391 | 2851.622
43B_coarse_30 | 2456.3477 | 2475.1703 | 2489.2873 | 2498.6986 | 2512.8155
43C_fine_30 | 1924.6096 | 1938.7266 | 1948.1379 | 1971.6661 | 1971.6661
43C_medium_30 | 1858.7305 | 1868.1418 | 1891.6701 | 1896.3758 | 1896.3758
44_fine_30 | 2818.6826 | 2799.86 | 2851.6221 | 2851.6221 | 2799.86
44_medium_30 | 3025.731 | 2955.1463 | 3025.731 | 3063.3762 | 2978.6746
44_coarse_30 | 2771.626 | 2696.3357 | 2771.626 | 2799.86 | 2733.9809
46_fine_30 | 2286.9444 | 2432.8195 | 2291.6501 | 2324.5896 | 2404.5856
46_medium_30 | 2559.872 | 2602.2228 | 2555.1663 | 2588.1058 | 2597.5171
46_coarse_30 | 2230.4766 | 2244.5936 | 2141.0694 | 2239.888 | 2239.888
47_fine_30 | 2202.2428 | 2164.5976 | 2150.4806 | 2221.0654 | 2197.5372
47_medium_30 | 2536.3438 | 2536.3438 | 2512.8155 | 2555.1663 | 2573.9889
47_coarse_30 | 1844.6136 | 1821.0853 | 1811.6741 | 1849.3193 | 1844.6136
48A_fine_30 | 2376.3517 | 2286.9444 | 2301.0613 | 2371.6461 | 2334.0009
48A_medium_30 | 2395.1743 | 2315.1783 | 2324.5896 | 2395.1744 | 2366.9405
48A_coarse_30 | 2197.5372 | 2150.4806 | 2150.4806 | 2206.9484 | 2197.5372
48B_fine_30 | 3246.8965 | 3115.1383 | 3138.6665 | 3256.3077 | 3181.0174
48B_medium_30 | 2893.9729 | 2766.9204 | 2766.9204 | 2884.5617 | 2818.6825
48B_coarse_30 | 2682.2188 | 2616.3397 | 2602.2227 | 2691.6301 | 2663.3962
49_fine_30 | 1604.6256 | 1468.1618 | 1501.1014 | 1562.2748 | 1477.5732
49_medium_30 | 1886.9644 | 1741.0894 | 1764.6177 | 1849.3193 | 1755.2063
49_coarse_30 | 1581.0974 | 1477.5732 | 1524.6296 | 1552.8635 | 1486.9845
4A_fine_30 | 2042.2508 | 2023.4282 | 2065.7791 | 2032.8395 | 2046.9565
4A_medium_30 | 3411.5941 | 3449.2392 | 3482.1788 | 3501.0014 | 3576.2917
4B_fine_30 | 1397.5772 | 1505.807 | 1444.6336 | 1406.9885 | 1501.1014
4B_medium_30 | 1482.2789 | 1571.6861 | 1524.6296 | 1486.9844 | 1581.0974
4B_coarse_30 | 1778.7346 | 1934.021 | 1868.1418 | 1806.9685 | 1938.7266
5_fine_30 | 4780.9374 | 4936.2238 | 4964.4576 | 4856.2278 | 5016.2198
5_medium_30 | 4922.1067 | 5227.9739 | 5195.0343 | 5119.744 | 5416.1997
5_coarse_30 | 4550.3606 | 4837.4052 | 4795.0543 | 4686.8244 | 4926.8124
51_fine_30 | 1849.3193 | 1769.3233 | 1774.0289 | 1741.0894 | 1745.7951
51_medium_30 | 2230.4767 | 2164.5976 | 2169.3032 | 2150.4806 | 2169.3032
51_coarse_30 | 1755.2063 | 1722.2668 | 1722.2668 | 1708.1499 | 1722.2668
52_fine_30 | 1689.3273 | 1717.5611 | 1736.3837 | 1712.8555 | 1698.7386
52_medium_30 | 1736.3837 | 1731.6781 | 1792.8515 | 1769.3232 | 1717.5611
52_coarse_30 | 1731.6781 | 1717.5611 | 1774.0289 | 1745.7951 | 1708.1499
53A_fine_30 | 1454.0449 | 1614.037 | 1661.0934 | 1510.5127 | 1595.2143
53A_medium_30 | 1538.7466 | 1642.2708 | 1736.3837 | 1599.92 | 1637.5651
53A_coarse_30 | 1557.5692 | 1609.3313 | 1741.0894 | 1609.3313 | 1609.3312
53B_fine_30 | 1595.2143 | 1821.0854 | 1806.9685 | 1694.0329 | 1788.1458
53B_medium_30 | 1604.6256 | 1821.0854 | 1816.3798 | 1703.4442 | 1806.9685
53B_coarse_30 | 1562.2748 | 1684.6217 | 1689.3272 | 1642.2708 | 1689.3272
53C_fine_30 | 1486.9844 | 1759.9119 | 1731.6781 | 1543.4522 | 1741.0894
53C_medium_30 | 1510.5127 | 1792.8515 | 1764.6176 | 1585.803 | 1774.0289
54_fine_30 | 1411.6941 | 1557.5692 | 1496.3958 | 1449.3392 | 1552.8635
54_medium_30 | 1524.6296 | 1665.7991 | 1618.7425 | 1581.0974 | 1670.5047
54_coarse_30 | 1515.2184 | 1590.5087 | 1557.5692 | 1566.9805 | 1618.7425
55A_fine_30 | 1764.6177 | 1872.8475 | 1999.8999 | 1882.2588 | 1844.6136
55A_medium_30 | 1755.2063 | 1868.1418 | 1985.783 | 1886.9644 | 1858.7305
55A_coarse_30 | 1571.6861 | 1642.2708 | 1689.3273 | 1670.5046 | 1651.6821
55B_fine_30 | 1708.1499 | 1896.3758 | 1981.0774 | 1802.2628 | 1863.4363
55B_medium_30 | 1731.6781 | 1901.0814 | 1962.2548 | 1835.2023 | 1886.9644
55B_coarse_30 | 1651.6821 | 1759.912 | 1825.791 | 1712.8555 | 1769.3232
55C_fine_30 | 1844.6136 | 2037.5451 | 1985.783 | 1910.4927 | 2046.9564
55C_medium_30 | 1731.6781 | 1938.7265 | 1905.787 | 1802.2628 | 1948.1379
55C_coarse_30 | 1684.6217 | 1839.9079 | 1788.1458 | 1764.6176 | 1872.8475
56_fine_30 | 1886.9644 | 1919.904 | 2061.0734 | 1985.7831 | 1872.8475
56_medium_30 | 1934.021 | 1995.1943 | 2042.2508 | 2028.1339 | 1966.9605
56_coarse_30 | 1745.7951 | 1868.1418 | 1830.4967 | 1788.1458 | 1868.1419
57_medium_30 | 2908.0899 | 3002.2028 | 2842.2108 | 3011.6141 | 3021.0253
57_coarse_30 | 3679.816 | 3745.695 | 3637.4651 | 3788.0458 | 3717.4612
58A_fine_30 | 1581.0974 | 1741.0894 | 1675.2103 | 1646.9765 | 1717.5612
58A_medium_30 | 1708.1499 | 1858.7305 | 1825.791 | 1825.7911 | 1849.3193
58A_coarse_30 | 1571.6861 | 1717.5611 | 1708.1499 | 1661.0934 | 1708.1499
58B_fine_30 | 1614.037 | 1802.2628 | 1731.6781 | 1694.0329 | 1783.4403
58B_medium_30 | 1872.8475 | 1981.0774 | 1938.7266 | 1938.7266 | 1981.0774
58B_coarse_30 | 1731.6781 | 1877.5531 | 1792.8515 | 1802.2628 | 1863.4362
58C_fine_30 | 1491.6901 | 1717.5611 | 1642.2708 | 1562.2748 | 1708.1499
58C_medium_30 | 1468.1618 | 1656.3877 | 1618.7426 | 1529.3353 | 1656.3877
58C_coarse_30 | 1491.6901 | 1632.8595 | 1604.6256 | 1543.4523 | 1637.5651
58D_medium_30 | 1505.807 | 1731.6781 | 1646.9765 | 1599.92 | 1726.9725
58D_coarse_30 | 1534.041 | 1783.4402 | 1628.1539 | 1618.7425 | 1792.8515
6_medium_30 | 2352.8235 | 2338.7065 | 2366.9405 | 2413.9969 | 2371.6461
6_coarse_30 | 3101.0213 | 3049.2593 | 3129.2553 | 3195.1343 | 3105.727
60A_fine_30 | 1190.5287 | 1345.815 | 1289.3473 | 1228.1739 | 1341.1094
60A_medium_30 | 1364.6377 | 1566.9805 | 1524.6296 | 1411.6941 | 1552.8635
60A_coarse_30 | 1378.7546 | 1548.1579 | 1496.3957 | 1430.5167 | 1552.8636
60B_fine_30 | 1322.2868 | 1505.807 | 1482.2788 | 1416.3998 | 1486.9844
60B_medium_30 | 1477.5732 | 1726.9724 | 1628.1539 | 1590.5087 | 1703.4442
61_fine_30 | 1468.1618 | 1755.2063 | 1656.3877 | 1562.2748 | 1731.6781
61_medium_30 | 1656.3877 | 1891.6701 | 1797.5572 | 1726.9724 | 1882.2588
61_coarse_30 | 1303.4642 | 1439.928 | 1411.6941 | 1359.932 | 1449.3392
62_medium_30 | 1901.0813 | 2089.3072 | 2070.4846 | 1971.6661 | 2098.7186
63A_fine_30 | 1228.1739 | 1388.1659 | 1284.6417 | 1261.1134 | 1388.1658
63A_medium_30 | 1345.815 | 1510.5127 | 1406.9885 | 1374.049 | 1510.5127
63A_coarse_30 | 1472.8675 | 1576.3918 | 1510.5127 | 1534.0409 | 1604.6256
63B_fine_30 | 1350.5207 | 1557.5692 | 1472.8675 | 1374.0489 | 1557.5692
63B_medium_30 | 1491.6901 | 1726.9724 | 1689.3273 | 1524.6296 | 1722.2668
63B_coarse_30 | 1703.4442 | 1886.9644 | 1830.4967 | 1755.2063 | 1919.9039
64_fine_30 | 1326.9924 | 1491.6901 | 1435.2224 | 1331.6981 | 1468.1618
64_medium_30 | 1463.4562 | 1609.3312 | 1595.2144 | 1477.5731 | 1609.3312
64_coarse_30 | 1416.3998 | 1501.1014 | 1491.6901 | 1449.3393 | 1538.7465
65_medium_30 | 1651.6821 | 1585.803 | 1562.2748 | 1670.5047 | 1604.6256
65_coarse_30 | 1646.9765 | 1698.7386 | 1656.3877 | 1684.6216 | 1731.6781
66_fine_30 | 1646.9765 | 1830.4967 | 1661.0934 | 1651.6821 | 1839.9079
66_medium_30 | 1778.7346 | 1943.4322 | 1910.4927 | 1806.9684 | 1948.1379
66_coarse_30 | 1632.8596 | 1750.5007 | 1712.8555 | 1670.5047 | 1778.7346
67A_fine_30 | 1425.811 | 1430.5167 | 1294.0529 | 1378.7546 | 1454.0449
67A_medium_30 | 1529.3353 | 1505.807 | 1425.811 | 1510.5127 | 1529.3353
67A_coarse_30 | 1491.6901 | 1482.2788 | 1425.8111 | 1486.9844 | 1505.807
67B_fine_30 | 1331.6981 | 1317.5811 | 1374.049 | 1298.7586 | 1312.8755
67B_medium_30 | 1355.2263 | 1355.2263 | 1364.6377 | 1326.9925 | 1355.2263
67B_coarse_30 | 1505.807 | 1458.7505 | 1496.3958 | 1496.3957 | 1463.4563
69_fine_30 | 1157.5892 | 1054.0649 | 1162.2948 | 1101.1214 | 1049.3592
69_medium_30 | 1270.5247 | 1190.5287 | 1322.2868 | 1204.6456 | 1176.4117
69_coarse_30 | 1265.8191 | 1223.4682 | 1355.2263 | 1214.0569 | 1204.6456
7_medium_30 | 1421.1054 | 1397.5772 | 1402.2828 | 1439.928 | 1425.8111
7_coarse_30 | 1148.1779 | 1124.6496 | 1171.7061 | 1190.5287 | 1162.2948
70A_fine_30 | 1581.0974 | 1458.7506 | 1505.807 | 1501.1014 | 1482.2788
70A_medium_30 | 1439.928 | 1369.3432 | 1359.932 | 1355.2263 | 1378.7546
70A_coarse_30 | 1421.1054 | 1421.1054 | 1430.5167 | 1383.4602 | 1435.2224
70B_fine_30 | 1209.3513 | 1246.9965 | 1237.5852 | 1167.0005 | 1275.2304
70B_medium_30 | 1119.944 | 1185.823 | 1124.6497 | 1082.2988 | 1204.6456
70B_coarse_30 | 1298.7586 | 1331.6981 | 1303.4642 | 1270.5247 | 1355.2263
70C_fine_30 | 1110.5327 | 1119.944 | 1058.7706 | 1096.4158 | 1143.4722
70C_medium_30 | 1195.2343 | 1223.4682 | 1232.8796 | 1167.0005 | 1242.2908
70C_coarse_30 | 1199.9399 | 1237.5851 | 1279.936 | 1171.7061 | 1246.9965
70D_medium_30 | 1138.7666 | 1115.2384 | 1138.7666 | 1138.7666 | 1134.061
71_fine_30 | 2103.4243 | 2032.8395 | 2028.1339 | 2192.8315 | 2014.0169
71_medium_30 | 2112.8355 | 1938.7266 | 1995.1943 | 2239.888 | 1948.1379
71_coarse_30 | 1741.0894 | 1858.7305 | 1821.0854 | 1811.6741 | 1886.9644
72_fine_30 | 1519.924 | 1557.5691 | 1519.9239 | 1477.5732 | 1552.8635
72_medium_30 | 1571.6861 | 1491.6901 | 1359.932 | 1519.924 | 1510.5127
72_coarse_30 | 1656.3877 | 1604.6256 | 1534.0409 | 1661.0934 | 1642.2708
73_fine_30 | 1651.6821 | 1745.795 | 1788.1459 | 1656.3877 | 1741.0894
73_medium_30 | 1858.7305 | 1849.3193 | 1844.6136 | 1858.7305 | 1839.9079
73_coarse_30 | 1731.678 | 1797.5572 | 1854.0249 | 1774.0289 | 1821.0854
74_fine_30 | 2263.4162 | 2286.9444 | 2423.4082 | 2329.2953 | 2310.4726
74_medium_30 | 1938.7265 | 2056.3677 | 2136.3637 | 2009.3112 | 2079.896
74_coarse_30 | 1816.3798 | 1999.8999 | 2028.1338 | 1910.4927 | 2042.2508
75_fine_30 | 2541.0494 | 2597.5172 | 2653.9849 | 2649.2793 | 2625.751
75_medium_30 | 2324.5896 | 2376.3517 | 2366.9405 | 2461.0534 | 2381.0574
75_coarse_30 | 1877.5532 | 2079.896 | 2103.4242 | 1957.5491 | 2126.9524
76_fine_30 | 2249.2993 | 2334.0009 | 2442.2308 | 2352.8235 | 2390.4686
76_medium_30 | 2329.2953 | 2437.5251 | 2531.6381 | 2446.9364 | 2512.8155
77A_fine_30 | 1110.5327 | 1110.5327 | 1190.5287 | 1072.8875 | 1119.944
77A_medium_30 | 1129.3553 | 1152.8835 | 1214.0569 | 1105.827 | 1152.8835
77A_coarse_30 | 1317.5811 | 1326.9924 | 1449.3393 | 1298.7586 | 1341.1094
77B_fine_30 | 1402.2828 | 1308.1698 | 1392.8715 | 1341.1094 | 1326.9924
77B_medium_30 | 1317.5811 | 1228.1739 | 1312.8755 | 1265.8191 | 1242.2908
77B_coarse_30 | 1397.5772 | 1289.3473 | 1430.5167 | 1374.0489 | 1308.1698
77C_fine_30 | 1162.2948 | 1190.5287 | 1242.2908 | 1134.061 | 1218.7626
77C_medium_30 | 1251.7021 | 1246.9965 | 1270.5247 | 1232.8795 | 1289.3473
77C_coarse_30 | 1369.3432 | 1312.8755 | 1378.7546 | 1369.3432 | 1364.6377
77D_fine_30 | 1110.5327 | 1096.4158 | 1058.7706 | 1091.7101 | 1124.6497
77D_medium_30 | 1105.827 | 1124.6496 | 1115.2383 | 1101.1214 | 1157.5892
77D_coarse_30 | 1345.815 | 1298.7586 | 1322.2868 | 1345.815 | 1345.815
77E_fine_30 | 1336.4037 | 1308.1698 | 1406.9884 | 1289.3473 | 1322.2868
77E_medium_30 | 1317.5811 | 1331.6981 | 1411.6941 | 1284.6417 | 1341.1094
77E_coarse_30 | 1397.5772 | 1383.4602 | 1458.7506 | 1374.0489 | 1406.9884
78A_fine_30 | 1303.4642 | 1355.2263 | 1378.7546 | 1303.4642 | 1383.4602
78A_medium_30 | 1134.061 | 1148.1779 | 1176.4117 | 1134.061 | 1171.7061
78A_coarse_30 | 1501.1014 | 1524.6296 | 1576.3918 | 1515.2183 | 1557.5692
78B_fine_30 | 1355.2263 | 1392.8716 | 1364.6376 | 1322.2868 | 1425.8111
78B_medium_30 | 1275.2303 | 1322.2868 | 1322.2868 | 1246.9965 | 1345.8151
78B_coarse_30 | 1421.1054 | 1435.2224 | 1458.7505 | 1411.6941 | 1468.1618
78C_fine_30 | 1463.4563 | 1515.2184 | 1496.3958 | 1449.3393 | 1543.4522
78C_medium_30 | 1369.3433 | 1355.2263 | 1374.0489 | 1345.815 | 1374.0489
78C_coarse_30 | 1486.9844 | 1463.4563 | 1482.2788 | 1491.6901 | 1496.3958
79_fine_30 | 2042.2508 | 2065.7791 | 2239.8879 | 2098.7186 | 2108.1299
79_medium_30 | 2070.4847 | 2065.7791 | 2286.9444 | 2141.0694 | 2117.5412
79_coarse_30 | 1788.1459 | 1962.2548 | 2023.4282 | 1877.5531 | 2018.7226
8_fine_30 | 1411.6941 | 1402.2828 | 1421.1054 | 1439.928 | 1435.2224
8_medium_30 | 1411.6941 | 1397.5772 | 1449.3393 | 1444.6337 | 1430.5167
8_coarse_30 | 1769.3233 | 1722.2668 | 1769.3233 | 1802.2628 | 1750.5007
80A_fine_30 | 1863.4362 | 1976.3718 | 1938.7266 | 1877.5531 | 2009.3113
80A_medium_30 | 1938.7265 | 2009.3113 | 2004.6056 | 1966.9605 | 2051.6621
80A_coarse_30 | 1736.3837 | 1821.0854 | 1816.3798 | 1797.5572 | 1877.5531
80B_fine_30 | 1392.8715 | 1458.7505 | 1463.4562 | 1383.4602 | 1482.2788
80B_medium_30 | 1364.6377 | 1411.6941 | 1421.1054 | 1359.932 | 1439.928
80B_coarse_30 | 1501.1014 | 1505.807 | 1548.1579 | 1505.807 | 1538.7465
81A_fine_30 | 1214.0569 | 1223.4682 | 1232.8796 | 1214.0569 | 1256.4077
81A_medium_30 | 1228.1739 | 1214.0569 | 1256.4077 | 1237.5851 | 1242.2908
81A_coarse_30 | 1449.3393 | 1444.6337 | 1463.4562 | 1463.4563 | 1477.5732
81B_fine_30 | 1232.8795 | 1218.7625 | 1265.8191 | 1251.7021 | 1246.9965
81B_medium_30 | 1134.061 | 1119.944 | 1152.8835 | 1134.061 | 1148.1779
81B_coarse_30 | 1388.1658 | 1383.4602 | 1458.7505 | 1416.3998 | 1430.5167
81C_fine_30 | 1284.6417 | 1289.3473 | 1378.7546 | 1294.0529 | 1322.2868
81C_medium_30 | 1214.0569 | 1228.1739 | 1312.8755 | 1218.7626 | 1261.1134
81C_coarse_30 | 1303.4642 | 1331.6981 | 1383.4602 | 1303.4642 | 1369.3432
81D_fine_30 | 1199.94 | 1223.4682 | 1204.6456 | 1251.7021 | 1251.7021
81D_medium_30 | 1303.4642 | 1303.4642 | 1355.2263 | 1303.4642 | 1317.5812
81D_coarse_30 | 1472.8675 | 1458.7505 | 1496.3958 | 1482.2789 | 1482.2788
82A_fine_30 | 1275.2303 | 1265.8191 | 1336.4037 | 1284.6417 | 1303.4642
82A_medium_30 | 1185.823 | 1157.5892 | 1232.8796 | 1199.94 | 1190.5287
82A_coarse_30 | 1228.1739 | 1214.0569 | 1298.7586 | 1246.9965 | 1246.9965
82B_fine_30 | 1604.6256 | 1642.2708 | 1585.803 | 1543.4522 | 1670.5047
82B_medium_30 | 1312.8755 | 1317.5811 | 1345.8151 | 1322.2868 | 1341.1094
83A_fine_30 | 1270.5247 | 1284.6417 | 1374.049 | 1261.1134 | 1298.7586
83A_medium_30 | 1246.9965 | 1270.5247 | 1383.4603 | 1279.936 | 1303.4642
83A_coarse_30 | 1284.6416 | 1298.7586 | 1397.5772 | 1317.5811 | 1331.6981
83B_fine_30 | 1129.3553 | 1105.827 | 1148.1779 | 1119.944 | 1119.944
83B_medium_30 | 1195.2343 | 1209.3513 | 1275.2303 | 1199.9399 | 1228.1739
83B_coarse_30 | 1303.4642 | 1317.5811 | 1444.6336 | 1341.1094 | 1355.2263
83C_fine_30 | 1289.3473 | 1237.5851 | 1326.9924 | 1294.0529 | 1261.1134
83C_medium_30 | 1039.948 | 955.2463 | 1049.3593 | 1035.2423 | 974.069
83C_coarse_30 | 1284.6416 | 1218.7625 | 1336.4037 | 1312.8755 | 1265.8191
83D_fine_30 | 1195.2343 | 1101.1214 | 1214.0569 | 1171.7061 | 1129.3553
83D_medium_30 | 1011.7141 | 964.6576 | 1049.3593 | 1011.7141 | 978.7746
83D_coarse_30 | 1261.1134 | 1167.0005 | 1326.9924 | 1270.5247 | 1195.2344
83E_fine_30 | 1599.9199 | 1538.7465 | 1703.4442 | 1632.8595 | 1576.3918
83E_coarse_30 | 1322.2868 | 1251.7021 | 1378.7546 | 1350.5207 | 1298.7586
84A_fine_30 | 1971.6661 | 2164.5976 | 2159.892 | 2061.0734 | 2206.9484
84A_medium_30 | 2009.3113 | 2174.0089 | 2183.4202 | 2089.3073 | 2221.0654
84A_coarse_30 | 1604.6256 | 1745.7951 | 1745.795 | 1679.916 | 1788.1458
84B_fine_30 | 1628.1538 | 1708.1499 | 1684.6216 | 1585.803 | 1717.5611
84B_medium_30 | 1566.9805 | 1623.4482 | 1642.2708 | 1543.4522 | 1646.9765
84B_coarse_30 | 1792.8515 | 1849.3193 | 1872.8475 | 1750.5007 | 1863.4362
84C_fine_30 | 1477.5731 | 1534.041 | 1548.1579 | 1421.1054 | 1543.4523
84C_coarse_30 | 1825.7911 | 1839.908 | 1905.787 | 1774.0289 | 1858.7306
85_fine_30 | 1538.7466 | 1562.2748 | 1599.9199 | 1501.1014 | 1581.0974
85_medium_30 | 1571.6861 | 1590.5087 | 1670.5047 | 1548.1579 | 1609.3313
85_coarse_30 | 1816.3798 | 1839.908 | 1915.1983 | 1778.7346 | 1863.4362
86A_fine_30 | 1496.3957 | 1510.5127 | 1519.9239 | 1439.928 | 1519.924
86A_medium_30 | 2089.3073 | 2094.0129 | 2084.6017 | 2032.8395 | 2117.5412
86A_coarse_30 | 1882.2588 | 1844.6137 | 1929.3153 | 1835.2024 | 1877.5531
86B_fine_30 | 1581.0974 | 1632.8595 | 1656.3877 | 1581.0974 | 1665.799
86B_medium_30 | 1642.2708 | 1736.3837 | 1811.6741 | 1726.9724 | 1802.2628
86B_coarse_30 | 1562.2749 | 1614.037 | 1656.3877 | 1595.2143 | 1661.0934
87A_fine_30 | 1595.2143 | 1665.7991 | 1698.7386 | 1618.7425 | 1708.1499
87A_medium_30 | 1623.4482 | 1703.4442 | 1778.7345 | 1679.916 | 1764.6177
87A_coarse_30 | 1519.924 | 1576.3918 | 1632.8595 | 1562.2748 | 1623.4482
87B_fine_30 | 3176.3117 | 3181.0174 | 3105.7271 | 3129.2553 | 3209.2512
87B_medium_30 | 3101.0213 | 3148.0778 | 3105.727 | 3072.7875 | 3195.1343
87B_coarse_30 | 3444.5336 | 3533.9408 | 3501.0014 | 3458.6505 | 3585.7031
89_coarse_30 | 4380.9574 | 4653.8849 | 4573.8889 | 4588.0058 | 4658.5905
9_fine_30 | 2018.7225 | 2018.7225 | 2009.3112 | 2051.6621 | 2051.6621
9_medium_30 | 1821.0853 | 1821.0853 | 1835.2023 | 1854.0249 | 1854.0249
9_coarse_30 | 2065.7791 | 2023.4282 | 2070.4847 | 2075.1903 | 2079.896
90A_medium_30 | 4362.1348 | 4484.4816 | 4428.0139 | 4489.1872 | 4428.0138
90A_coarse_30 | 4013.9169 | 4155.0863 | 4084.5016 | 4145.675 | 4117.4411
90B_medium_30 | 4456.2477 | 4583.3002 | 4550.3607 | 4569.1832 | 4526.8324
90B_coarse_30 | 5011.514 | 5275.0303 | 5195.0343 | 5209.1512 | 5223.2681
91A_coarse_30 | 3929.2153 | 3999.8 | 3900.9814 | 4042.1507 | 3957.4491
91B_coarse_30 | 4385.663 | 4611.5341 | 4526.8324 | 4522.1268 | 4597.4171
92_fine_30 | 5152.6835 | 5209.1512 | 5077.3931 | 5270.3246 | 5232.6794
94A_medium_30 | 5557.3692 | 5698.5386 | 5722.0667 | 5745.595 | 5679.7159
94A_coarse_30 | 4672.7074 | 4907.9898 | 5030.3366 | 5049.1592 | 5030.3366
94B_medium_30 | 2973.9689 | 3143.3722 | 3021.0253 | 3115.1383 | 3181.0174
94B_coarse_30 | 3637.4651 | 3788.0458 | 3726.8724 | 3877.4531 | 3839.8079
94C_coarse_30 | 3566.8804 | 3717.4611 | 3660.9934 | 3717.4611 | 3802.1628
95A_medium_30 | 3985.6831 | 4093.9129 | 3995.0943 | 4084.5016 | 4046.8565
95A_coarse_30 | 4126.8524 | 4188.0258 | 4131.558 | 4324.4896 | 4206.8484
95B_fine_30 | 4790.3486 | 4804.4656 | 4795.0543 | 4860.9333 | 4762.1148
95B_medium_30 | 4164.4976 | 4216.2597 | 4230.3767 | 4253.9048 | 4164.4976
95B_coarse_30 | 5091.5101 | 5223.2681 | 5105.6269 | 5265.619 | 5213.8569
96_coarse_30 | 3788.0458 | 3985.683 | 4018.6226 | 4079.7959 | 4084.5016
97_medium_30 | 3199.84 | 3265.719 | 3284.5416 | 3312.7755 | 3246.8965
97_coarse_30 | 3129.2553 | 3195.1344 | 3223.3682 | 3293.9529 | 3204.5456
98_medium_30 | 3223.3682 | 3312.7755 | 3336.3038 | 3373.9489 | 3350.4207
98_coarse_30 | 3209.2513 | 3345.715 | 3402.1827 | 3421.0054 | 3388.0658
99_medium_30 | 2926.9124 | 3011.6141 | 3058.6705 | 3105.727 | 3072.7875
99_coarse_30 | 2686.9244 | 2771.626 | 2813.9769 | 2846.9165 | 2832.7994
10_fine_10 | 2498.6986 | 2489.2873 | 2479.876 | 2602.2228 | 2630.4567
10_medium_10 | 2037.5451 | 1995.1943 | 2028.1339 | 2065.7791 | 2098.7186
10_coarse_10 | 1745.795 | 1755.2063 | 1802.2628 | 1788.1458 | 1839.908
101_fine_10 | 3543.3522 | 3529.2352 | 3595.1143 | 3736.2837 | 3750.4007
101_medium_10 | 3595.1143 | 3566.8804 | 3656.2877 | 3778.6345 | 3802.1628
101_coarse_10 | 2823.3882 | 2875.1503 | 2997.4972 | 3115.1383 | 3176.3117
102A_fine_10 | 2484.5816 | 2658.6905 | 2606.9284 | 2658.6906 | 2884.5617
102A_medium_10 | 2404.5856 | 2606.9284 | 2588.1058 | 2625.751 | 2856.3277
102A_coarse_10 | 2301.0614 | 2484.5816 | 2489.2873 | 2564.5776 | 2781.0374
102B_fine_10 | 2550.4606 | 2597.5171 | 2649.2793 | 2719.8639 | 2813.9769
102B_medium_10 | 2418.7025 | 2545.755 | 2597.5171 | 2658.6906 | 2813.9769
102C_fine_10 | 2936.3238 | 3030.4367 | 3162.1948 | 3143.3722 | 3270.4247
102C_medium_10 | 2828.0939 | 2922.2068 | 3072.7875 | 3072.7875 | 3176.3117
102C_coarse_10 | 2446.9365 | 2715.1583 | 2795.1543 | 2762.2148 | 3035.1424
103_fine_10 | 3049.2593 | 3157.4891 | 3242.1907 | 3298.6586 | 3477.4731
103_medium_10 | 2941.0294 | 3115.1383 | 3176.3117 | 3251.6021 | 3458.6505
103_coarse_10 | 2621.0453 | 2842.2108 | 2870.4447 | 2959.852 | 3209.2512
104_fine_10 | 3284.5416 | 3326.8924 | 3543.3521 | 3538.6465 | 3599.82
104_medium_10 | 3157.4891 | 3256.3077 | 3430.4167 | 3439.8279 | 3562.1748
104_coarse_10 | 2828.0939 | 3002.2028 | 3171.6061 | 3166.9005 | 3336.3037
105_fine_10 | 3171.606 | 3237.4851 | 3402.1827 | 3430.4167 | 3501.0014
105_medium_10 | 3195.1343 | 3256.3077 | 3406.8884 | 3435.1223 | 3524.5296
105_coarse_10 | 2837.5051 | 3021.0254 | 3082.1988 | 3171.6061 | 3355.1263
106_fine_10 | 3157.4891 | 3246.8964 | 3421.0054 | 3435.1224 | 3599.82
106_medium_10 | 3143.3722 | 3213.9569 | 3388.0658 | 3416.2998 | 3566.8804
106_coarse_10 | 2691.6301 | 2926.9124 | 3049.2593 | 3101.0213 | 3303.3642
107A_fine_10 | 3181.0174 | 3312.7755 | 3364.5376 | 3359.8319 | 3566.8804
107A_medium_10 | 2969.2632 | 3124.5496 | 3190.4286 | 3209.2513 | 3402.1828
107A_coarse_10 | 2597.5171 | 2776.3317 | 2813.9769 | 2889.2672 | 3124.5496
107B_fine_10 | 3265.719 | 3406.8885 | 3439.8279 | 3468.0618 | 3684.5216
107B_medium_10 | 3293.9529 | 3435.1223 | 3496.2958 | 3543.3522 | 3745.695
107B_coarse_10 | 2588.1058 | 2832.7995 | 2955.1463 | 2931.6181 | 3185.723
108A_fine_10 | 3171.606 | 3261.0134 | 3430.4167 | 3411.5941 | 3491.59
108A_medium_10 | 3133.9609 | 3218.6626 | 3388.0658 | 3388.0658 | 3472.7674
108A_coarse_10 | 2578.6946 | 2804.5656 | 2945.735 | 2898.6785 | 3086.9044
108B_fine_10 | 3218.6626 | 3350.4207 | 3491.59 | 3477.4731 | 3571.5861
108B_medium_10 | 3195.1343 | 3312.7755 | 3463.3562 | 3477.4731 | 3571.5861
108B_coarse_10 | 2578.6946 | 2809.2712 | 2903.3842 | 2884.5616 | 3082.1988
108C_fine_10 | 3289.2473 | 3341.0093 | 3543.3522 | 3580.9974 | 3609.2312
108C_medium_10 | 3293.9529 | 3350.4207 | 3562.1748 | 3609.2312 | 3642.1708
108C_coarse_10 | 2639.8679 | 2828.0939 | 2941.0294 | 2983.3802 | 3115.1384
108D_fine_10 | 3298.6586 | 3411.5941 | 3562.1748 | 3576.2917 | 3717.4612
108D_medium_10 | 3308.0698 | 3406.8885 | 3566.8804 | 3599.82 | 3740.9894
109_fine_10 | 2799.86 | 2926.9124 | 3063.3762 | 3096.3157 | 3213.9569
109_medium_10 | 2842.2108 | 2973.9689 | 3115.1383 | 3171.606 | 3289.2472
109_coarse_10 | 2564.5776 | 2818.6825 | 2875.1503 | 2945.7351 | 3129.2553
11_fine_10 | 1689.3273 | 1590.5087 | 1543.4523 | 1642.2708 | 1670.5047
11_medium_10 | 1599.9199 | 1444.6336 | 1421.1054 | 1472.8675 | 1468.1618
11_coarse_10 | 1331.6981 | 1294.0529 | 1345.8151 | 1383.4602 | 1369.3433
110_fine_10 | 3105.727 | 3181.0174 | 3392.7715 | 3345.715 | 3411.5941
110_medium_10 | 3006.9084 | 3105.7271 | 3298.6586 | 3279.8359 | 3373.9489
110_coarse_10 | 2559.872 | 2724.5696 | 2908.0899 | 2846.9164 | 2983.3802
111A_fine_10 | 2795.1543 | 2941.0293 | 3058.6705 | 3124.5496 | 3223.3682
111A_medium_10 | 2748.0979 | 2898.6785 | 3011.6141 | 3091.6101 | 3199.8399
111A_coarse_10 | 2493.9929 | 2691.6301 | 2823.3882 | 2865.739 | 2950.4407
111B_fine_10 | 2828.0939 | 2964.5576 | 3082.1988 | 3133.9609 | 3261.0134
111B_medium_10 | 2762.2148 | 2908.0899 | 3025.731 | 3101.0213 | 3232.7795
111B_coarse_10 | 2545.755 | 2701.0414 | 2813.9769 | 2870.4446 | 2983.3802
111C_fine_10 | 2912.7955 | 3124.5496 | 3326.8925 | 3190.4286 | 3378.6546
111C_medium_10 | 2790.4487 | 3011.6141 | 3176.3117 | 3115.1383 | 3322.1867
111C_coarse_10 | 2479.876 | 2705.747 | 2837.5051 | 2804.5657 | 2988.0859
111D_fine_10 | 2884.5616 | 3016.3197 | 3185.7231 | 3190.4287 | 3293.9529
111D_medium_10 | 2842.2108 | 2983.3802 | 3138.6665 | 3152.7835 | 3275.1304
111D_coarse_10 | 2461.0534 | 2625.751 | 2818.6825 | 2776.3317 | 2884.5616
111E_fine_10 | 2851.6221 | 2926.9124 | 3049.2593 | 3166.9005 | 3242.1908
111E_medium_10 | 2884.5616 | 2945.7351 | 3053.9649 | 3199.84 | 3256.3077
112_fine_10 | 2889.2672 | 3082.1988 | 3228.0738 | 3223.3682 | 3425.711
112_medium_10 | 2804.5656 | 3006.9084 | 3152.7835 | 3157.4892 | 3373.9489
112_coarse_10 | 2376.3517 | 2578.6946 | 2691.6301 | 2653.985 | 2851.622
113_fine_10 | 2931.6181 | 3082.1988 | 3195.1344 | 3242.1908 | 3336.3037
113_medium_10 | 2781.0374 | 2922.2068 | 3058.6705 | 3110.4326 | 3195.1343
113_coarse_10 | 2592.8115 | 2766.9204 | 2832.7995 | 2884.5616 | 2978.6746
114A_fine_10 | 2766.9205 | 2903.3842 | 2997.4972 | 3068.0819 | 3181.0174
114A_medium_10 | 2893.9729 | 3016.3197 | 3101.0213 | 3195.1343 | 3289.2473
114A_coarse_10 | 2743.3922 | 2898.6786 | 3006.9084 | 3053.9649 | 3110.4327
114B_fine_10 | 3039.848 | 3181.0174 | 3345.715 | 3341.0093 | 3416.2998
114B_medium_10 | 2875.1503 | 3011.6141 | 3171.606 | 3199.8399 | 3265.7191
114B_coarse_10 | 2573.9889 | 2733.9809 | 2851.6221 | 2903.3842 | 2964.5576
115A_fine_10 | 2917.5012 | 3063.3762 | 3138.6665 | 3195.1343 | 3303.3642
115A_medium_10 | 2818.6825 | 2988.0858 | 3077.4931 | 3138.6665 | 3256.3077
115A_coarse_10 | 2428.1139 | 2635.1623 | 2701.0414 | 2724.5696 | 2837.5051
115B_fine_10 | 2795.1543 | 2959.852 | 3082.1988 | 3077.4931 | 3185.723
115B_medium_10 | 2978.6746 | 3143.3722 | 3289.2473 | 3293.9529 | 3421.0054
115B_coarse_10 | 2451.6421 | 2616.3398 | 2719.8639 | 2766.9205 | 2837.5051
115C_fine_10 | 3119.844 | 3237.4851 | 3369.2432 | 3411.5941 | 3486.8844
115C_medium_10 | 3082.1988 | 3204.5456 | 3345.715 | 3392.7715 | 3482.1788
115C_coarse_10 | 2456.3477 | 2696.3358 | 2748.0979 | 2809.2712 | 2936.3238
116A_medium_10 | 3199.84 | 3383.3602 | 3453.9449 | 3416.2998 | 3571.5861
116B_medium_10 | 3275.1303 | 3453.9449 | 3585.703 | 3524.5296 | 3679.816
118A_fine_10 | 2583.4002 | 2729.2753 | 2856.3278 | 2922.2068 | 3082.1988
118A_medium_10 | 2522.2267 | 2729.2752 | 2837.5051 | 2912.7955 | 3091.6101
118A_coarse_10 | 2122.2468 | 2324.5896 | 2404.5856 | 2437.5251 | 2606.9284
12_medium_10 | 2315.1784 | 2145.7751 | 2211.6541 | 2334.0009 | 2244.5936
120A_fine_10 | 2973.969 | 3068.0819 | 3124.5496 | 3166.9005 | 3279.8359
120A_medium_10 | 2978.6746 | 3096.3157 | 3157.4892 | 3232.7794 | 3322.1868
120A_coarse_10 | 2399.88 | 2522.2268 | 2531.6381 | 2616.3398 | 2696.3358
120B_medium_10 | 2861.0334 | 3021.0254 | 3101.0213 | 3176.3117 | 3284.5416
120C_medium_10 | 2879.856 | 3025.731 | 3115.1383 | 3185.7231 | 3289.2473
121_fine_10 | 3204.5456 | 3326.8925 | 3312.7755 | 3397.4771 | 3482.1788
121_medium_10 | 3218.6626 | 3336.3038 | 3350.4207 | 3453.9449 | 3543.3522
122_fine_10 | 3077.4931 | 3204.5456 | 3237.4851 | 3322.1868 | 3425.711
122_medium_10 | 3086.9044 | 3213.9569 | 3242.1907 | 3331.5981 | 3416.2997
123_fine_10 | 3025.7311 | 3119.8439 | 3119.8439 | 3204.5456 | 3279.8359
123_medium_10 | 3256.3077 | 3364.5377 | 3355.1264 | 3449.2392 | 3519.8239
124_fine_10 | 3453.9449 | 3548.0579 | 3576.2918 | 3656.2877 | 3764.5176
124_medium_10 | 3430.4167 | 3435.1223 | 3463.3561 | 3618.6426 | 3660.9933
124_coarse_10 | 2790.4487 | 2846.9164 | 2828.0939 | 3025.731 | 3086.9044
125_medium_10 | 3185.7231 | 3284.5416 | 3326.8925 | 3364.5376 | 3472.7675
125_coarse_10 | 2696.3358 | 2804.5656 | 2828.0939 | 2889.2672 | 2969.2632
126_fine_10 | 3642.1708 | 3736.2837 | 3769.2233 | 3830.3967 | 3896.2757
126_medium_10 | 3538.6466 | 3590.4086 | 3628.0539 | 3717.4611 | 3778.6345
127_medium_10 | 3788.0458 | 3773.9289 | 3825.691 | 3924.5096 | 3948.0378
127_coarse_10 | 3543.3522 | 3496.2957 | 3543.3522 | 3660.9933 | 3660.9934
128_fine_10 | 3068.0819 | 3185.7231 | 3242.1908 | 3322.1868 | 3402.1827
128_medium_10 | 3030.4367 | 3133.9609 | 3181.0174 | 3246.8964 | 3341.0094
128_coarse_10 | 2376.3517 | 2512.8155 | 2550.4606 | 2597.5171 | 2705.747
129_medium_10 | 3138.6665 | 3317.4812 | 3265.719 | 3350.4207 | 3472.7675
129_coarse_10 | 2541.0494 | 2701.0413 | 2715.1583 | 2748.0979 | 2898.6786
13_fine_10 | 2578.6946 | 2456.3477 | 2451.642 | 2658.6906 | 2653.9849
13_medium_10 | 2216.3597 | 2056.3677 | 2084.6017 | 2216.3598 | 2225.771
13_coarse_10 | 1665.7991 | 1651.6821 | 1731.6781 | 1821.0853 | 1858.7305
130A_medium_10 | 3900.9814 | 3948.0379 | 3962.1548 | 3948.0378 | 4028.0338
130B_medium_10 | 3430.4167 | 3496.2958 | 3599.82 | 3566.8805 | 3651.5821
130B_coarse_10 | 2823.3882 | 2903.3842 | 2992.7915 | 2978.6745 | 3053.9649
131A_fine_10 | 2748.0979 | 2832.7995 | 2828.0939 | 2936.3237 | 3072.7875
131A_medium_10 | 2578.6946 | 2766.9204 | 2799.86 | 2893.973 | 3058.6705
131A_coarse_10 | 2112.8355 | 2291.6501 | 2305.767 | 2366.9405 | 2517.5212
131B_fine_10 | 2621.0453 | 2668.1019 | 2691.6301 | 2766.9204 | 2865.7391
131B_medium_10 | 2484.5817 | 2668.1019 | 2729.2753 | 2870.4447 | 2992.7914
131C_fine_10 | 2861.0333 | 3025.731 | 2964.5576 | 3082.1988 | 3265.719
131C_medium_10 | 2766.9204 | 2950.4407 | 2926.9124 | 3091.6101 | 3293.9529
131C_coarse_10 | 2221.0654 | 2461.0534 | 2357.5291 | 2465.7591 | 2701.0414
131D_fine_10 | 2517.5211 | 2686.9244 | 2738.6866 | 2903.3842 | 3016.3197
131D_medium_10 | 2423.4082 | 2606.9284 | 2630.4567 | 2790.4487 | 2917.5012
133A_fine_10 | 2635.1623 | 2818.6825 | 2908.0899 | 2983.3802 | 3129.2553
133A_medium_10 | 2639.8679 | 2828.0939 | 2893.9729 | 2973.9689 | 3129.2553
133A_coarse_10 | 2122.2468 | 2286.9444 | 2404.5856 | 2432.8195 | 2583.4002
133B_fine_10 | 2701.0414 | 2851.622 | 2828.0939 | 2950.4407 | 3086.9044
133B_medium_10 | 3355.1263 | 3496.2958 | 3472.7675 | 3580.9974 | 3689.2272
133B_coarse_10 | 3590.4087 | 3722.1668 | 3618.6426 | 3505.707 | 3599.82
134_fine_10 | 2889.2672 | 3030.4367 | 3063.3762 | 3157.4891 | 3289.2472
134_medium_10 | 2578.6946 | 2766.9204 | 2752.8035 | 2875.1503 | 3025.731
134_coarse_10 | 2169.3032 | 2362.2348 | 2362.2348 | 2465.759 | 2616.3398
135A_fine_10 | 2738.6866 | 2908.0899 | 2959.852 | 3053.9649 | 3157.4891
135A_medium_10 | 2677.5131 | 2861.0334 | 2898.6786 | 3016.3197 | 3124.5496
135A_coarse_10 | 2211.6541 | 2366.9405 | 2413.9969 | 2493.9929 | 2597.5172
136_fine_10 | 2851.6221 | 2988.0858 | 3068.0819 | 3105.727 | 3242.1908
136_medium_10 | 2964.5576 | 3105.727 | 3166.9004 | 3195.1343 | 3350.4207
136_coarse_10 | 2512.8155 | 2663.3962 | 2729.2752 | 2738.6866 | 2898.6786
137_coarse_10 | 2056.3678 | 2216.3597 | 2301.0614 | 2277.5332 | 2428.1138
138_coarse_10 | 2475.1703 | 2672.8075 | 2724.5696 | 2795.1543 | 2926.9124
139_fine_10 | 3736.2837 | 3675.1103 | 3759.8119 | 3835.1023 | 3825.691
139_medium_10 | 4230.3767 | 4075.0903 | 4089.2072 | 4253.9049 | 4173.9089
139_coarse_10 | 3101.0214 | 3049.2593 | 3025.731 | 3209.2513 | 3171.6061
14_fine_10 | 974.0689 | 1035.2423 | 1021.1254 | 1030.5367 | 1082.2988
14_medium_10 | 832.8995 | 832.8995 | 842.3109 | 832.8995 | 861.1334
14_coarse_10 | 508.2099 | 541.1495 | 564.6776 | 574.0889 | 583.5002
140_medium_10 | 5312.6755 | 5124.4495 | 5105.627 | 5204.4456 | 5058.5706
140_coarse_10 | 4380.9574 | 4244.4936 | 4305.667 | 4442.1308 | 4352.7234
141_medium_10 | 5510.3126 | 5463.2562 | 5411.494 | 5453.8448 | 5453.8448
141_coarse_10 | 3656.2877 | 3736.2837 | 3750.4007 | 3910.3926 | 4042.1507
142_fine_10 | 5472.6675 | 5265.619 | 5171.506 | 5082.0988 | 4983.2802
142_medium_10 | 5500.9014 | 5378.5545 | 5359.732 | 5350.3206 | 5289.1472
142_coarse_10 | 5642.0708 | 5580.8973 | 5566.7804 | 5538.5466 | 5458.5505
143_medium_10 | 5858.5305 | 5712.6555 | 5651.4821 | 5722.0667 | 5623.2482
143_coarse_10 | 6319.6839 | 6230.2766 | 6150.2806 | 6192.6314 | 6098.5185
144A_fine_10 | 5740.8893 | 5482.0788 | 5369.1433 | 5359.7319 | 5218.5625
144A_medium_10 | 5416.1997 | 5213.8569 | 5237.3851 | 5307.9698 | 5157.3891
144A_coarse_10 | 4875.0503 | 4682.1187 | 4747.9978 | 4776.2317 | 4602.1228
144B_medium_10 | 6432.6195 | 6258.5105 | 6159.692 | 6220.8654 | 6046.7564
144B_coarse_10 | 6173.8088 | 5994.9943 | 5966.7604 | 6042.0507 | 5849.1192
145_medium_10 | 4145.675 | 4084.5016 | 4155.0863 | 4253.9049 | 4230.3767
145_coarse_10 | 4668.0018 | 4545.655 | 4644.4736 | 4705.647 | 4592.7114
146_medium_10 | 3933.9209 | 3717.4611 | 3806.8684 | 3886.8644 | 3844.5136
147_fine_10 | 3938.6265 | 3915.0983 | 3924.5096 | 3990.3886 | 4009.2112
147_medium_10 | 3740.9894 | 3712.7555 | 3712.7555 | 3792.7515 | 3816.2797
147_coarse_10 | 3336.3037 | 3369.2432 | 3388.0658 | 3463.3562 | 3519.8239
148_fine_10 | 4616.2397 | 4564.4776 | 4526.8324 | 4550.3606 | 4550.3607
148_medium_10 | 3538.6465 | 3590.4087 | 3613.9369 | 3642.1708 | 3740.9893
148_coarse_10 | 3712.7555 | 3797.4572 | 3797.4571 | 3726.8724 | 3825.691
149A_medium_10 | 3402.1828 | 3430.4167 | 3496.2957 | 3533.9409 | 3646.8764
149A_coarse_10 | 2531.6381 | 2606.9284 | 2677.5131 | 2743.3922 | 2837.5051
15_fine_10 | 781.1374 | 785.843 | 795.2543 | 814.077 | 795.2544
15_medium_10 | 705.847 | 715.2583 | 734.0809 | 738.7866 | 734.0809
15_coarse_10 | 550.5607 | 555.2663 | 578.7946 | 588.2059 | 574.0889
150A_fine_10 | 2865.7391 | 2936.3237 | 3176.3117 | 3053.9649 | 3232.7795
150A_medium_10 | 3138.6665 | 3265.719 | 3411.5941 | 3425.711 | 3580.9973
150A_coarse_10 | 2691.63 | 2879.856 | 3016.3197 | 2893.9729 | 3129.2553
150B_fine_10 | 3543.3522 | 3571.5861 | 3802.1628 | 3637.4651 | 3816.2797
150B_medium_10 | 3218.6626 | 3256.3077 | 3430.4167 | 3359.832 | 3505.707
152B_medium_10 | 3232.7795 | 3345.715 | 3482.1788 | 3515.1183 | 3670.4046
153A_medium_10 | 2658.6906 | 2828.0939 | 2997.4972 | 3063.3762 | 3232.7794
153A_coarse_10 | 2329.2953 | 2522.2268 | 2663.3962 | 2653.9849 | 2832.7995
153B_medium_10 | 2559.8719 | 2705.747 | 2898.6786 | 2931.6181 | 3077.4932
153B_coarse_10 | 2014.0169 | 2169.3032 | 2366.9405 | 2357.5291 | 2493.9929
153C_medium_10 | 2870.4446 | 2926.9124 | 3016.3197 | 3068.0819 | 3157.4892
153C_coarse_10 | 2268.1218 | 2366.9405 | 2456.3477 | 2484.5817 | 2597.5172
153D_medium_10 | 2710.4527 | 2795.1543 | 2879.856 | 2945.7351 | 3053.9649
153D_coarse_10 | 1877.5531 | 1995.1943 | 2070.4847 | 2126.9524 | 2221.0654
154_coarse_10 | 2578.6946 | 2738.6865 | 2832.7995 | 3006.9084 | 3129.2553
155_coarse_10 | 2028.1339 | 2291.6501 | 2437.5251 | 2588.1058 | 2790.4487
156A_medium_10 | 1289.3473 | 1515.2184 | 1642.2708 | 1778.7346 | 2004.6056
156A_coarse_10 | 1863.4362 | 2169.3032 | 2324.5896 | 2508.1098 | 2790.4487
16_fine_10 | 861.1334 | 842.3108 | 865.8391 | 861.1334 | 828.1939
16_medium_10 | 851.7222 | 837.6052 | 875.2503 | 856.4278 | 818.7826
17_fine_10 | 879.956 | 856.4278 | 861.1334 | 870.5447 | 828.1939
17_medium_10 | 1054.0649 | 1021.1254 | 1016.4198 | 1007.0084 | 997.5972
17_coarse_10 | 776.4317 | 757.6091 | 781.1374 | 781.1374 | 767.0204
19_coarse_10 | 578.7946 | 611.7341 | 649.3793 | 658.7906 | 649.3793
2_fine_10 | 1585.803 | 1656.3877 | 1712.8555 | 1745.795 | 1816.3797
2_medium_10 | 1519.924 | 1581.0974 | 1656.3877 | 1679.916 | 1741.0894
2_coarse_10 | 1971.6661 | 1915.1984 | 1952.8435 | 1929.3153 | 1868.1418
21_fine_10 | 2136.3637 | 2145.7751 | 2098.7186 | 2122.2468 | 2197.5372
21_medium_10 | 1863.4362 | 1901.0814 | 1915.1984 | 1886.9644 | 1976.3718
21_coarse_10 | 1543.4522 | 1628.1539 | 1675.2103 | 1595.2143 | 1703.4442
23_fine_10 | 2475.1703 | 2244.5936 | 2028.1339 | 2371.6461 | 2286.9444
23_medium_10 | 2178.7146 | 1905.787 | 1839.908 | 2037.5451 | 1948.1379
23_coarse_10 | 2061.0734 | 2051.6621 | 2004.6056 | 2145.775 | 2103.4242
24_fine_10 | 1863.4362 | 1515.2183 | 1590.5086 | 1585.803 | 1510.5127
24_medium_10 | 2310.4726 | 2103.4242 | 1957.5491 | 2216.3598 | 2141.0694
24_coarse_10 | 1614.0369 | 1505.807 | 1548.1579 | 1576.3918 | 1562.2748
25_medium_10 | 2701.0414 | 2559.872 | 2621.0453 | 2677.5131 | 2583.4002
26_fine_10 | 2061.0734 | 1882.2588 | 2018.7225 | 2023.4282 | 1981.0774
26_coarse_10 | 2188.1258 | 1910.4926 | 2037.5451 | 2023.4282 | 1971.6661
27_fine_10 | 1218.7626 | 1157.5892 | 1195.2344 | 1087.0044 | 1134.061
27_medium_10 | 1454.0449 | 1378.7546 | 1430.5167 | 1322.2868 | 1392.8715
27_coarse_10 | 1303.4642 | 1284.6416 | 1303.4642 | 1223.4682 | 1256.4077
28A_fine_10 | 1999.9 | 1849.3193 | 1835.2024 | 1990.4887 | 1938.7265
28A_medium_10 | 1839.908 | 1689.3273 | 1656.3878 | 1816.3798 | 1792.8515
28A_coarse_10 | 1962.2548 | 2004.6056 | 1981.0774 | 2046.9565 | 2112.8355
28B_medium_10 | 2658.6906 | 2418.7025 | 2461.0534 | 2489.2873 | 2418.7025
28B_coarse_10 | 1952.8435 | 1741.0894 | 1769.3233 | 1849.3193 | 1778.7346
29_medium_10 | 447.0365 | 470.5647 | 494.0929 | 461.1534 | 470.5647
29_coarse_10 | 602.3228 | 597.6172 | 625.851 | 621.1454 | 611.7341
30_fine_10 | 555.2663 | 555.2663 | 583.5003 | 555.2663 | 550.5607
30_medium_10 | 517.6212 | 541.1495 | 550.5607 | 541.1494 | 541.1494
30_coarse_10 | 522.3269 | 536.4438 | 555.2663 | 555.2663 | 545.8551
31_fine_10 | 611.7341 | 597.6172 | 597.6172 | 597.6172 | 569.3833
31_medium_10 | 588.2059 | 616.4398 | 635.2623 | 592.9115 | 583.5003
31_coarse_10 | 489.3873 | 498.7986 | 503.5043 | 489.3873 | 484.6816
32_fine_10 | 1534.0409 | 1552.8635 | 1454.0449 | 1406.9885 | 1562.2749
32_medium_10 | 1792.8515 | 1543.4522 | 1496.3958 | 1557.5692 | 1557.5692
32_coarse_10 | 1364.6377 | 1345.815 | 1261.1134 | 1265.8191 | 1350.5207
34A_fine_10 | 2329.2953 | 2009.3113 | 1971.6661 | 2122.2468 | 2061.0733
34A_medium_10 | 2559.8719 | 2291.6501 | 2282.2387 | 2362.2348 | 2343.4123
34A_coarse_10 | 2244.5936 | 2028.1339 | 2023.4282 | 2089.3073 | 2117.5412
34B_fine_10 | 2126.9525 | 1891.6701 | 1694.033 | 1924.6096 | 1924.6096
34B_medium_10 | 2183.4202 | 1999.9 | 1934.0209 | 2046.9565 | 2051.6621
34B_coarse_10 | 1632.8595 | 1430.5167 | 1458.7506 | 1529.3353 | 1435.2224
35_fine_10 | 2084.6016 | 1792.8515 | 1468.1618 | 1783.4403 | 1868.1418
35_medium_10 | 1599.9199 | 1284.6417 | 1275.2304 | 1284.6417 | 1246.9965
35_coarse_10 | 1336.4037 | 1185.823 | 1223.4682 | 1246.9965 | 1251.7021
36_fine_10 | 2531.6381 | 2371.6461 | 2263.4162 | 2404.5856 | 2446.9365
36_medium_10 | 2164.5976 | 1816.3798 | 1783.4402 | 1872.8475 | 1905.787
36_coarse_10 | 1816.3798 | 1637.5651 | 1623.4482 | 1712.8555 | 1614.0369
40_fine_10 | 748.1979 | 724.6696 | 691.7301 | 724.6697 | 677.6131
40_medium_10 | 658.7906 | 625.851 | 616.4398 | 630.5567 | 592.9115
40_coarse_10 | 588.2059 | 550.5607 | 531.7382 | 555.2663 | 517.6212
41_fine_10 | 719.964 | 701.1414 | 663.4963 | 658.7905 | 658.7906
41_medium_10 | 658.7905 | 639.968 | 588.2059 | 611.7341 | 607.0285
41_coarse_10 | 527.0324 | 508.2099 | 484.6816 | 498.7986 | 479.976
42_fine_10 | 818.7826 | 738.7866 | 715.2584 | 710.5526 | 757.6091
42_medium_10 | 969.3633 | 847.0165 | 804.6656 | 828.1939 | 870.5447
42_coarse_10 | 1209.3513 | 1087.0045 | 1096.4158 | 1138.7666 | 1157.5892
43A_medium_10 | 2178.7146 | 2221.0654 | 2244.5936 | 2352.8235 | 2442.2308
43B_fine_10 | 2781.0374 | 2503.4042 | 2432.8195 | 2508.1098 | 2616.3398
43B_medium_10 | 2846.9164 | 2719.8639 | 2762.2148 | 2861.0334 | 2889.2672
43B_coarse_10 | 2879.856 | 2781.0374 | 2893.9729 | 2973.9689 | 2964.5576
44_fine_10 | 2630.4567 | 2597.5171 | 2616.3397 | 2724.5696 | 2757.5091
44_medium_10 | 2465.7591 | 2390.4686 | 2399.88 | 2493.9929 | 2536.3437
44_coarse_10 | 2352.8235 | 2268.1218 | 2296.3557 | 2395.1744 | 2395.1743
46_fine_10 | 2028.1338 | 1825.791 | 1642.2708 | 1731.6781 | 1891.67
46_medium_10 | 1985.7831 | 1976.3718 | 1854.0249 | 1934.021 | 2098.7186
47_fine_10 | 2964.5576 | 2898.6786 | 2945.735 | 3068.0818 | 3162.1948
47_medium_10 | 2352.8235 | 2291.6501 | 2305.767 | 2399.88 | 2442.2308
47_coarse_10 | 2117.5412 | 1872.8475 | 1844.6136 | 1976.3718 | 1976.3718
48A_fine_10 | 3416.2997 | 3138.6665 | 3091.6101 | 3204.5456 | 3199.84
48A_medium_10 | 3072.7875 | 2846.9164 | 2879.856 | 3002.2028 | 2955.1463
48A_coarse_10 | 2893.973 | 2635.1623 | 2710.4527 | 2790.4487 | 2771.626
48B_fine_10 | 3703.3442 | 3411.5941 | 3533.9409 | 3698.6386 | 3548.0578
48B_medium_10 | 3773.9289 | 3552.7634 | 3599.82 | 3769.2233 | 3717.4611
48B_coarse_10 | 3463.3562 | 3171.6061 | 3195.1343 | 3406.8884 | 3336.3038
49_fine_10 | 2592.8115 | 2023.4282 | 2235.1824 | 2324.5896 | 2084.6016
49_medium_10 | 1999.9 | 1708.1499 | 1891.67 | 1915.1984 | 1783.4402
49_coarse_10 | 2192.8315 | 1783.4402 | 1811.6741 | 1915.1983 | 1825.7911
5_fine_10 | 2611.634 | 2884.5616 | 2691.6301 | 2625.751 | 2903.3842
5_medium_10 | 2409.2913 | 2639.8679 | 2508.1098 | 2385.7631 | 2616.3397
51_fine_10 | 1694.0329 | 1524.6297 | 1496.3958 | 1477.5732 | 1548.1579
51_medium_10 | 1821.0853 | 1623.4482 | 1623.4482 | 1590.5087 | 1646.9765
51_coarse_10 | 1538.7465 | 1416.3998 | 1421.1054 | 1392.8715 | 1435.2224
52_fine_10 | 1919.9039 | 1632.8596 | 1388.1658 | 1374.0489 | 1486.9844
52_medium_10 | 1816.3798 | 1571.6861 | 1402.2828 | 1317.5812 | 1388.1658
52_coarse_10 | 2037.5451 | 1637.5652 | 1355.2263 | 1364.6376 | 1463.4562
53A_fine_10 | 1548.1579 | 1416.3998 | 1374.0489 | 1237.5851 | 1435.2224
53A_medium_10 | 1604.6256 | 1463.4562 | 1411.6941 | 1246.9965 | 1430.5167
53A_coarse_10 | 1482.2789 | 1345.815 | 1425.8111 | 1289.3473 | 1402.2828
53B_fine_10 | 1962.2548 | 1971.6661 | 1910.4927 | 1792.8515 | 1990.4887
53B_medium_10 | 1811.6741 | 1769.3233 | 1741.0893 | 1689.3273 | 1891.6701
53B_coarse_10 | 1717.5611 | 1750.5007 | 1783.4403 | 1783.4402 | 1924.6096
53C_medium_10 | 1966.9605 | 2042.2508 | 2070.4847 | 1952.8435 | 2150.4806
54_fine_10 | 1872.8475 | 1698.7386 | 1515.2184 | 1515.2183 | 1637.5651
54_medium_10 | 1731.6781 | 1571.6861 | 1458.7505 | 1458.7505 | 1581.0974
54_coarse_10 | 1632.8595 | 1468.1619 | 1491.6901 | 1538.7466 | 1609.3312
55A_fine_10 | 2075.1903 | 1985.783 | 2108.1299 | 1966.9604 | 2009.3113
55A_medium_10 | 1698.7386 | 1679.916 | 1802.2628 | 1745.7951 | 1839.908
55A_coarse_10 | 1628.1538 | 1651.6821 | 1750.5006 | 1764.6176 | 1825.7911
55B_fine_10 | 2112.8355 | 2366.9405 | 2385.7631 | 2141.0694 | 2446.9365
55B_medium_10 | 1886.9644 | 2004.6056 | 2169.3033 | 1981.0774 | 2174.0089
55B_coarse_10 | 1863.4362 | 1943.4322 | 2089.3073 | 2009.3113 | 2136.3637
55C_fine_10 | 2409.2913 | 2493.9929 | 2522.2268 | 2564.5776 | 2724.5696
55C_medium_10 | 2216.3597 | 2390.4686 | 2428.1139 | 2409.2913 | 2597.5171
55C_coarse_10 | 2094.013 | 2296.3557 | 2338.7065 | 2334.0009 | 2512.8155
56_fine_10 | 2112.8355 | 2084.6016 | 2263.4162 | 2075.1903 | 2178.7146
56_medium_10 | 2056.3677 | 2126.9525 | 2291.6501 | 2178.7146 | 2305.767
56_coarse_10 | 1915.1984 | 2075.1903 | 2188.1258 | 2155.1863 | 2315.1784
57_medium_10 | 3030.4367 | 3105.727 | 3072.7875 | 3251.6021 | 3378.6546
57_coarse_10 | 2959.852 | 3035.1423 | 3030.4367 | 3176.3117 | 3322.1868
58A_fine_10 | 1651.6821 | 1670.5047 | 1566.9805 | 1534.041 | 1689.3273
58A_medium_10 | 1614.0369 | 1609.3312 | 1534.041 | 1496.3958 | 1628.1539
58A_coarse_10 | 1505.807 | 1430.5167 | 1411.6941 | 1406.9884 | 1529.3353
58B_fine_10 | 1741.0894 | 1741.0894 | 1632.8595 | 1703.4443 | 1759.912
58B_medium_10 | 1854.0249 | 1924.6096 | 1839.9079 | 1825.791 | 1962.2548
58B_coarse_10 | 1383.4602 | 1416.3998 | 1425.8111 | 1454.0449 | 1529.3353
58C_medium_10 | 1378.7546 | 1350.5207 | 1289.3473 | 1270.5247 | 1430.5167
58D_medium_10 | 1374.0489 | 1308.1698 | 1279.936 | 1275.2304 | 1416.3997
58D_coarse_10 | 1538.7465 | 1581.0974 | 1472.8675 | 1472.8675 | 1618.7425
6_medium_10 | 1679.916 | 1722.2668 | 1736.3837 | 1792.8515 | 1901.0814
60A_fine_10 | 1628.1539 | 1684.6217 | 1538.7466 | 1566.9805 | 1745.795
60A_medium_10 | 1816.3797 | 1750.5006 | 1642.2708 | 1632.8595 | 1830.4967
61_medium_10 | 1886.9644 | 1891.6701 | 1628.1539 | 1689.3272 | 1915.1984
62_medium_10 | 2155.1863 | 2225.771 | 2174.0089 | 2169.3032 | 2381.0574
63A_fine_10 | 1788.1458 | 1788.1458 | 1618.7426 | 1651.6821 | 1844.6137
63A_medium_10 | 1863.4362 | 1821.0854 | 1689.3272 | 1731.6781 | 1910.4927
63B_fine_10 | 2065.7791 | 2117.5412 | 1981.0774 | 1995.1943 | 2254.005
63B_medium_10 | 2244.5936 | 2362.2348 | 2305.767 | 2235.1823 | 2498.6986
63B_coarse_10 | 2235.1823 | 2442.2308 | 2399.88 | 2366.9405 | 2616.3397
64_medium_10 | 1943.4322 | 1778.7345 | 1741.0894 | 1778.7346 | 1825.7911
64_coarse_10 | 1792.8515 | 1708.1499 | 1717.5612 | 1825.7911 | 1863.4362
65_medium_10 | 2239.888 | 2032.8395 | 2192.8315 | 2413.9969 | 2178.7146
65_coarse_10 | 2324.5896 | 2470.4647 | 2423.4082 | 2503.4042 | 2644.5736
66_fine_10 | 2418.7025 | 2597.5172 | 2366.9405 | 2437.5251 | 2781.0374
66_medium_10 | 2489.2873 | 2635.1623 | 2522.2268 | 2555.1663 | 2790.4487
66_coarse_10 | 2188.1259 | 2376.3517 | 2291.6501 | 2352.8235 | 2573.9889
67A_fine_10 | 1628.1539 | 1454.0449 | 1341.1094 | 1435.2223 | 1501.1014
67A_medium_10 | 1886.9644 | 1651.6821 | 1562.2748 | 1698.7386 | 1679.916
67A_coarse_10 | 1811.6741 | 1637.5651 | 1632.8596 | 1731.6781 | 1726.9724
67B_fine_10 | 1722.2668 | 1402.2828 | 1505.807 | 1534.0409 | 1430.5167
67B_medium_10 | 1971.6661 | 1609.3312 | 1661.0934 | 1863.4362 | 1642.2708
67B_coarse_10 | 1835.2023 | 1524.6297 | 1609.3312 | 1712.8555 | 1571.6861
69_fine_10 | 1618.7426 | 1289.3473 | 1468.1618 | 1326.9924 | 1289.3473
69_medium_10 | 1595.2143 | 1388.1658 | 1491.6901 | 1364.6376 | 1364.6377
69_coarse_10 | 1364.6376 | 1275.2304 | 1359.932 | 1265.8191 | 1308.1698
7_medium_10 | 1515.2184 | 1317.5812 | 1251.7021 | 1270.5247 | 1289.3473
7_coarse_10 | 1209.3513 | 1072.8875 | 1096.4158 | 1148.1779 | 1115.2384
70A_medium_10 | 1985.7831 | 1576.3918 | 1585.803 | 1712.8555 | 1632.8596
70B_medium_10 | 1369.3433 | 1214.057 | 1251.7021 | 1199.94 | 1294.0529
70B_coarse_10 | 1421.1054 | 1364.6377 | 1524.6296 | 1430.5167 | 1505.807
70C_medium_10 | 1915.1984 | 1618.7425 | 1618.7425 | 1557.5692 | 1694.0329
71_fine_10 | 2931.6181 | 2752.8035 | 2809.2712 | 3035.1424 | 2837.5051
71_medium_10 | 2875.1503 | 2701.0413 | 2790.4487 | 3002.2028 | 2799.86
71_coarse_10 | 2343.4122 | 2526.9324 | 2512.8155 | 2522.2268 | 2691.6301
72_fine_10 | 1811.6741 | 1665.7991 | 1759.912 | 1548.1579 | 1731.6781
72_medium_10 | 2056.3677 | 1839.908 | 1769.3233 | 1844.6136 | 1886.9644
72_coarse_10 | 1919.904 | 1849.3193 | 1858.7305 | 1919.904 | 1990.4887
73_fine_10 | 2174.0089 | 2192.8315 | 2409.2913 | 2249.2993 | 2409.2913
73_medium_10 | 2263.4162 | 2239.888 | 2399.88 | 2352.8235 | 2456.3477
73_coarse_10 | 2277.5332 | 2376.3517 | 2522.2268 | 2489.2872 | 2616.3397
74_fine_10 | 2757.5091 | 2752.8035 | 2945.7351 | 2941.0293 | 3021.0254
74_medium_10 | 2719.864 | 2719.8639 | 2926.9124 | 2926.9124 | 3002.2028
74_coarse_10 | 2230.4767 | 2390.4687 | 2503.4042 | 2451.6421 | 2696.3358
75_fine_10 | 2973.9689 | 2978.6745 | 3110.4327 | 3082.1988 | 3148.0778
75_medium_10 | 2997.4972 | 2983.3802 | 3058.6705 | 3115.1383 | 3101.0213
75_coarse_10 | 2301.0614 | 2569.2832 | 2588.1058 | 2423.4082 | 2719.8639
76_fine_10 | 2959.852 | 2945.7351 | 3101.0214 | 3077.4931 | 3162.1948
76_medium_10 | 2889.2672 | 2903.3842 | 3053.9649 | 3044.5536 | 3152.7835
77A_fine_10 | 1675.2104 | 1595.2143 | 1726.9724 | 1468.1618 | 1632.8595
77A_medium_10 | 1595.2143 | 1548.1579 | 1656.3877 | 1388.1659 | 1590.5086
77A_coarse_10 | 1708.1499 | 1712.8555 | 1957.5492 | 1717.5611 | 1858.7306
77B_medium_10 | 1505.807 | 1388.1659 | 1425.811 | 1275.2304 | 1411.6941
77B_coarse_10 | 1745.7951 | 1510.5127 | 1665.7991 | 1557.5692 | 1590.5087
77C_fine_10 | 1792.8515 | 1618.7425 | 1830.4967 | 1614.037 | 1788.1458
77C_medium_10 | 1562.2748 | 1383.4603 | 1534.0409 | 1505.807 | 1585.803
77C_coarse_10 | 1515.2184 | 1397.5772 | 1562.2748 | 1590.5086 | 1623.4482
77D_medium_10 | 1477.5731 | 1322.2868 | 1350.5207 | 1331.6981 | 1430.5167
77D_coarse_10 | 1421.1054 | 1345.815 | 1458.7505 | 1524.6297 | 1543.4522
77E_fine_10 | 2206.9484 | 1976.3717 | 2254.0049 | 1985.783 | 2103.4242
77E_medium_10 | 2249.2993 | 2014.0169 | 2324.5896 | 2042.2508 | 2122.2468
77E_coarse_10 | 1999.8999 | 1929.3153 | 2108.1299 | 2075.1903 | 2145.775
78A_fine_10 | 1976.3718 | 2117.5412 | 2084.6016 | 1891.6701 | 2183.4202
78A_medium_10 | 2014.0169 | 2174.0089 | 2112.8355 | 1981.0774 | 2282.2387
78A_coarse_10 | 2070.4847 | 2131.6581 | 2235.1824 | 2216.3598 | 2357.5292
78B_fine_10 | 1863.4362 | 1896.3757 | 1934.021 | 1759.912 | 1990.4887
78B_medium_10 | 1684.6217 | 1759.9119 | 1830.4967 | 1675.2104 | 1901.0814
78B_coarse_10 | 1731.6781 | 1811.6741 | 1943.4322 | 1919.9039 | 2061.0734
78C_fine_10 | 2065.7791 | 2159.892 | 2159.892 | 2037.5451 | 2272.8275
78C_medium_10 | 2230.4767 | 2254.0049 | 2376.3517 | 2357.5292 | 2446.9364
78C_coarse_10 | 1999.9 | 2046.9565 | 2141.0694 | 2192.8315 | 2282.2387
79_fine_10 | 2324.5896 | 2442.2308 | 2677.5131 | 2555.1663 | 2752.8035
79_medium_10 | 2432.8195 | 2508.1098 | 2738.6865 | 2630.4567 | 2813.9769
79_coarse_10 | 2211.6541 | 2385.7631 | 2536.3438 | 2413.9969 | 2653.985
8_medium_10 | 1741.0893 | 1369.3433 | 1232.8795 | 1242.2908 | 1251.7021
8_coarse_10 | 1388.1659 | 1134.061 | 1143.4722 | 1171.7061 | 1185.823
80A_fine_10 | 2329.2953 | 2461.0534 | 2588.1058 | 2578.6946 | 2724.5696
80A_medium_10 | 2352.8235 | 2489.2873 | 2635.1623 | 2639.8679 | 2776.3318
80A_coarse_10 | 2084.6016 | 2206.9484 | 2301.0614 | 2343.4122 | 2470.4647
80B_fine_10 | 2122.2468 | 2286.9444 | 2305.7671 | 2141.0693 | 2428.1139
80B_medium_10 | 2221.0654 | 2263.4163 | 2395.1744 | 2319.884 | 2503.4042
80B_coarse_10 | 2103.4242 | 2150.4807 | 2301.0613 | 2296.3557 | 2428.1139
81A_fine_10 | 1642.2708 | 1590.5086 | 1590.5087 | 1548.1579 | 1722.2668
81A_medium_10 | 1326.9925 | 1148.1779 | 1176.4117 | 1129.3553 | 1246.9965
81B_fine_10 | 1811.6741 | 1816.3798 | 1901.0814 | 1764.6177 | 1934.021
81C_fine_10 | 2225.7711 | 2211.6541 | 2315.1783 | 2164.5976 | 2291.6501
82B_fine_10 | 2329.2953 | 2437.5251 | 2418.7025 | 2390.4686 | 2630.4567
82B_medium_10 | 2286.9444 | 2395.1743 | 2432.8195 | 2489.2872 | 2621.0454
83A_fine_10 | 1759.912 | 1736.3837 | 1854.0249 | 1670.5047 | 1783.4402
83A_coarse_10 | 1858.7305 | 1863.4362 | 1990.4886 | 1901.0814 | 1948.1379
83C_coarse_10 | 1858.7306 | 1802.2628 | 2089.3073 | 2046.9565 | 2009.3113
83D_fine_10 | 2046.9564 | 1830.4967 | 1976.3717 | 1999.9 | 1952.8435
83D_medium_10 | 1910.4926 | 1726.9724 | 1886.9644 | 1915.1983 | 1825.7911
83D_coarse_10 | 1839.908 | 1755.2063 | 1952.8436 | 2004.6056 | 1966.9605
83E_coarse_10 | 1929.3153 | 1962.2548 | 2244.5936 | 2225.7711 | 2216.3598
84A_fine_10 | 2682.2188 | 2828.0939 | 2950.4407 | 2893.973 | 3096.3157
84A_medium_10 | 2508.1098 | 2677.5131 | 2790.4487 | 2790.4487 | 2955.1463
84A_coarse_10 | 2395.1744 | 2479.876 | 2559.8719 | 2531.6381 | 2621.0454
84B_fine_10 | 2399.88 | 2512.8155 | 2522.2268 | 2437.5252 | 2621.0453
84B_medium_10 | 2169.3032 | 2291.6501 | 2301.0613 | 2230.4767 | 2475.1703
84B_coarse_10 | 1886.9644 | 2032.8395 | 2122.2468 | 2141.0693 | 2305.767
85_fine_10 | 2254.0049 | 2315.1784 | 2371.646 | 2272.8275 | 2418.7025
85_medium_10 | 2178.7145 | 2272.8275 | 2343.4122 | 2334.0009 | 2446.9365
85_coarse_10 | 2075.1903 | 2108.1298 | 2178.7146 | 2254.0049 | 2338.7065
86A_fine_10 | 2338.7065 | 2352.8235 | 2413.9969 | 2334.0009 | 2456.3477
86A_medium_10 | 2206.9484 | 2310.4727 | 2324.5896 | 2319.884 | 2446.9365
86B_fine_10 | 2413.9969 | 2541.0494 | 2649.2793 | 2630.4567 | 2851.622
87A_fine_10 | 2498.6986 | 2381.0574 | 2456.3477 | 2352.8235 | 2503.4042
87A_medium_10 | 2564.5777 | 2653.9849 | 2823.3882 | 2766.9204 | 2973.9689
87A_coarse_10 | 2046.9564 | 2145.7751 | 2221.0654 | 2169.3032 | 2301.0613
87B_fine_10 | 2512.8155 | 2508.1098 | 2428.1138 | 2531.6381 | 2616.3397
87B_medium_10 | 2192.8315 | 2390.4686 | 2404.5856 | 2409.2913 | 2573.9889
88_coarse_10 | 3383.3602 | 3425.711 | 3331.5981 | 3463.3562 | 3618.6425
89_medium_10 | 3378.6546 | 3425.711 | 3529.2353 | 3632.7595 | 3717.4612
89_coarse_10 | 2583.4002 | 2752.8035 | 2837.5051 | 2964.5576 | 3129.2553
9_fine_10 | 2089.3072 | 2032.8395 | 2075.1903 | 2178.7145 | 2249.2993
9_medium_10 | 1741.0893 | 1717.5611 | 1764.6177 | 1849.3193 | 1919.904
9_coarse_10 | 1731.6781 | 1745.7951 | 1821.0854 | 1901.0814 | 1938.7266
90A_medium_10 | 3397.4772 | 3477.4731 | 3529.2353 | 3632.7595 | 3769.2233
90A_coarse_10 | 3199.8399 | 3289.2473 | 3284.5416 | 3430.4167 | 3604.5256
90B_medium_10 | 3275.1304 | 3355.1264 | 3435.1224 | 3529.2353 | 3660.9933
90B_coarse_10 | 3086.9044 | 3218.6626 | 3246.8965 | 3378.6546 | 3562.1748
91A_medium_10 | 2804.5657 | 2931.6181 | 2959.852 | 3049.2593 | 3209.2513
91A_coarse_10 | 2705.747 | 2818.6826 | 2846.9164 | 2978.6746 | 3133.9609
91B_coarse_10 | 2978.6745 | 3119.844 | 3138.6665 | 3270.4247 | 3472.7675
92_fine_10 | 3722.1667 | 3712.7555 | 3820.9854 | 3853.9249 | 3905.687
92_medium_10 | 4150.3807 | 4112.7355 | 4249.1992 | 4291.55 | 4333.9009
94A_medium_10 | 3006.9084 | 3105.727 | 3246.8964 | 3308.0698 | 3402.1828
94A_coarse_10 | 2738.6865 | 2861.0334 | 2955.1463 | 3068.0819 | 3166.9004
94B_medium_10 | 4009.2112 | 4004.5056 | 4155.0863 | 4140.9693 | 4202.1428
94B_coarse_10 | 3256.3077 | 3261.0134 | 3383.3602 | 3435.1223 | 3501.0014
94C_coarse_10 | 2249.2993 | 2254.0049 | 2324.5896 | 2404.5856 | 2479.876
95A_fine_10 | 3030.4366 | 3053.9649 | 3181.0174 | 3223.3682 | 3284.5416
95A_medium_10 | 2752.8035 | 2776.3317 | 2898.6785 | 2950.4407 | 3021.0253
95A_coarse_10 | 2710.4527 | 2743.3922 | 2842.2108 | 2941.0294 | 3016.3197
95B_fine_10 | 3171.6061 | 3195.1343 | 3331.5981 | 3373.9489 | 3472.7675
95B_medium_10 | 3157.4891 | 3218.6626 | 3336.3038 | 3383.3602 | 3510.4127
95B_coarse_10 | 2809.2712 | 2973.969 | 3039.848 | 3119.8439 | 3298.6586
96_coarse_10 | 3157.4892 | 3176.3117 | 3265.719 | 3378.6546 | 3444.5336
97_fine_10 | 3063.3762 | 3181.0174 | 3303.3642 | 3355.1263 | 3468.0618
97_medium_10 | 3006.9084 | 3148.0778 | 3237.4851 | 3317.4812 | 3463.3562
97_coarse_10 | 2592.8115 | 2733.9809 | 2813.9769 | 2950.4407 | 3072.7875
98_fine_10 | 3044.5536 | 3176.3117 | 3331.5981 | 3303.3642 | 3449.2392
98_medium_10 | 2865.739 | 3035.1424 | 3157.4891 | 3213.9569 | 3369.2433
98_coarse_10 | 2550.4606 | 2738.6865 | 2861.0334 | 2912.7955 | 3058.6705
99_fine_10 | 2804.5656 | 2922.2068 | 3049.2593 | 3138.6665 | 3218.6626
99_medium_10 | 2545.755 | 2696.3358 | 2818.6825 | 2908.0899 | 3025.731
99_coarse_10 | 2352.8235 | 2512.8155 | 2606.9285 | 2729.2752 | 2813.9769

## Grazing
Temperature-dependent values for ρCH4 and MCFPRP |  |  | Dairy Cows |  |  |  |  | Dairy Heifers |  |  |  |  | Bulls |  |  |  |  | Calves |  |  |  |  | Beef Cows |  |  |  |  | Beef Heifers |  |  |  |  | Steers |  |  |  |  | Bison |  |  |  |  | Goats |  |  |  |  | Sheep |  |  |  |  | Horses |  |  |  |  | Mules and Asses |  |  |  |  | Swine |  |  |  |  | Poultry
Average Temperature During Grazing Season | Density of Methane (kg/m3) | MCF Value for Pasture/Range/Paddock Manure Management | State | B0,l | VSl | Nexl | PEFENT,l | State | B0,l | VSl | Nexl | PEFENT,l | State | B0,l | VSl | Nexl | PEFENT,l | State | B0,l | VSl | Nexl | PEFENT,l | State | B0,l | VSl | Nexl | PEFENT,l | State | B0,l | VSl | Nexl | PEFENT,l | State | B0,l | VSl | Nexl | PEFENT,l | State | B0,l | VSl | Nexl | PEFENT,l | State | B0,l | VSl | Nexl | PEFENT,l | State | B0,l | VSl | Nexl | PEFENT,l | State | B0,l | VSl | Nexl | PEFENT,l | State | B0,l | VSl | Nexl | PEFENT,l | State | B0,l | VSl | Nexl | PEFENT,l | State | B0,l | VSl | Nexl | PEFENT,l
(round to the nearest value in the table) (°F) |  |  | Alabama | 0.24 | 5.9439 | 0.3614 | 0.3591 | Alabama | 0.17 | 3.4278 | 0.1889 | 0.19795 | Alabama | 0.17 | 4.7118 | 0.22724 | 0.26643 | Alabama | 0.17 | 0.909 | 0.053 | 0.0335 | Alabama | 0.17 | 4.5558 | 0.19986 | 0.25766 | Alabama | 0.17 | 3.0116 | 0.13963 | 0.1818 | Alabama | 0.17 | 2.6585 | 0.11499 | 0.15746 | Alabama | 0.17 | 4.7118 | 0.22724 | 0.2251 | Alabama | 0.17 | 0.608 | 0.029 | 0.0137 | Alabama | 0.19 | 0.664 | 0.036 | 0.0219 | Alabama | 0.33 | 2.745 | 0.113 | 0.0493 | Alabama | 0.33 | 0.936 | 0.039 | 0.0274 | Alabama | 0.48 | 0.344 | 0.032 | 0.0041 | Alabama | 0.39 | 0.058 | 0.004 | 0
-40 | 0.84 | 0.01 | Arizona | 0.24 | 7.989 | 0.44353 | 0.41692 | Arizona | 0.17 | 3.4278 | 0.1889 | 0.17055 | Arizona | 0.17 | 5.3552 | 0.18891 | 0.28442 | Arizona | 0.17 | 0.909 | 0.053 | 0.0335 | Arizona | 0.17 | 5.1773 | 0.16153 | 0.27507 | Arizona | 0.17 | 3.4059 | 0.10951 | 0.19536 | Arizona | 0.17 | 3.0554 | 0.090349 | 0.16947 | Arizona | 0.17 | 5.3552 | 0.18891 | 0.2251 | Arizona | 0.17 | 0.608 | 0.029 | 0.0137 | Arizona | 0.19 | 0.664 | 0.036 | 0.0219 | Arizona | 0.33 | 2.745 | 0.113 | 0.0493 | Arizona | 0.33 | 0.936 | 0.039 | 0.0274 | Arizona | 0.48 | 0.344 | 0.032 | 0.0041 | Arizona | 0.39 | 0.058 | 0.004 | 0
-30 | 0.82 | 0.01 | Arkansas | 0.24 | 5.8261 | 0.35044 | 0.32494 | Arkansas | 0.17 | 3.4278 | 0.1889 | 0.18298 | Arkansas | 0.17 | 4.7118 | 0.22724 | 0.26643 | Arkansas | 0.17 | 0.909 | 0.053 | 0.0335 | Arkansas | 0.17 | 4.5558 | 0.19986 | 0.25766 | Arkansas | 0.17 | 2.9788 | 0.13689 | 0.1818 | Arkansas | 0.17 | 2.6585 | 0.11499 | 0.15746 | Arkansas | 0.17 | 4.7118 | 0.22724 | 0.2251 | Arkansas | 0.17 | 0.608 | 0.029 | 0.0137 | Arkansas | 0.19 | 0.664 | 0.036 | 0.0219 | Arkansas | 0.33 | 2.745 | 0.113 | 0.0493 | Arkansas | 0.33 | 0.936 | 0.039 | 0.0274 | Arkansas | 0.48 | 0.344 | 0.032 | 0.0041 | Arkansas | 0.39 | 0.058 | 0.004 | 0
-20 | 0.8 | 0.01 | California | 0.24 | 7.822 | 0.43532 | 0.40856 | California | 0.17 | 3.4278 | 0.1889 | 0.17055 | California | 0.17 | 5.3552 | 0.18891 | 0.28442 | California | 0.17 | 0.909 | 0.053 | 0.0335 | California | 0.17 | 5.1773 | 0.16153 | 0.27507 | California | 0.17 | 3.3155 | 0.10678 | 0.19536 | California | 0.17 | 3.0554 | 0.090349 | 0.16947 | California | 0.17 | 5.3552 | 0.18891 | 0.2251 | California | 0.17 | 0.608 | 0.029 | 0.0137 | California | 0.19 | 0.664 | 0.036 | 0.0219 | California | 0.33 | 2.745 | 0.113 | 0.0493 | California | 0.33 | 0.936 | 0.039 | 0.0274 | California | 0.48 | 0.344 | 0.032 | 0.0041 | California | 0.39 | 0.058 | 0.004 | 0
-10 | 0.79 | 0.01 | Colorado | 0.24 | 8.1123 | 0.44901 | 0.39441 | Colorado | 0.17 | 3.4278 | 0.1889 | 0.16152 | Colorado | 0.17 | 5.3552 | 0.18891 | 0.28442 | Colorado | 0.17 | 0.909 | 0.053 | 0.0335 | Colorado | 0.17 | 5.1773 | 0.16153 | 0.27507 | Colorado | 0.17 | 3.2799 | 0.10404 | 0.19536 | Colorado | 0.17 | 3.0554 | 0.090349 | 0.16947 | Colorado | 0.17 | 5.3552 | 0.18891 | 0.2251 | Colorado | 0.17 | 0.608 | 0.029 | 0.0137 | Colorado | 0.19 | 0.664 | 0.036 | 0.0219 | Colorado | 0.33 | 2.745 | 0.113 | 0.0493 | Colorado | 0.33 | 0.936 | 0.039 | 0.0274 | Colorado | 0.48 | 0.344 | 0.032 | 0.0041 | Colorado | 0.39 | 0.058 | 0.004 | 0
0 | 0.77 | 0.01 | Connecticut | 0.24 | 7.1321 | 0.4052 | 0.39485 | Connecticut | 0.17 | 3.4278 | 0.1889 | 0.18044 | Connecticut | 0.17 | 4.7392 | 0.22998 | 0.26717 | Connecticut | 0.17 | 0.909 | 0.053 | 0.0335 | Connecticut | 0.17 | 4.5832 | 0.2026 | 0.25838 | Connecticut | 0.17 | 3.0226 | 0.13963 | 0.18235 | Connecticut | 0.17 | 2.6749 | 0.11499 | 0.15795 | Connecticut | 0.17 | 4.7392 | 0.22998 | 0.2251 | Connecticut | 0.17 | 0.608 | 0.029 | 0.0137 | Connecticut | 0.19 | 0.664 | 0.036 | 0.0219 | Connecticut | 0.33 | 2.745 | 0.113 | 0.0493 | Connecticut | 0.33 | 0.936 | 0.039 | 0.0274 | Connecticut | 0.48 | 0.344 | 0.032 | 0.0041 | Connecticut | 0.39 | 0.058 | 0.004 | 0
10 | 0.75 | 0.01 | Delaware | 0.24 | 7.1294 | 0.4052 | 0.38633 | Delaware | 0.17 | 3.4278 | 0.1889 | 0.18044 | Delaware | 0.17 | 4.7392 | 0.22998 | 0.26717 | Delaware | 0.17 | 0.909 | 0.053 | 0.0335 | Delaware | 0.17 | 4.5832 | 0.2026 | 0.25838 | Delaware | 0.17 | 2.9459 | 0.13415 | 0.18235 | Delaware | 0.17 | 2.6749 | 0.11499 | 0.15795 | Delaware | 0.17 | 4.7392 | 0.22998 | 0.2251 | Delaware | 0.17 | 0.608 | 0.029 | 0.0137 | Delaware | 0.19 | 0.664 | 0.036 | 0.0219 | Delaware | 0.33 | 2.745 | 0.113 | 0.0493 | Delaware | 0.33 | 0.936 | 0.039 | 0.0274 | Delaware | 0.48 | 0.344 | 0.032 | 0.0041 | Delaware | 0.39 | 0.058 | 0.004 | 0
20 | 0.74 | 0.01 | Florida | 0.24 | 7.3265 | 0.41889 | 0.43194 | Florida | 0.17 | 3.4278 | 0.1889 | 0.19795 | Florida | 0.17 | 4.7118 | 0.22724 | 0.26643 | Florida | 0.17 | 0.909 | 0.053 | 0.0335 | Florida | 0.17 | 4.5558 | 0.19986 | 0.25766 | Florida | 0.17 | 3.0144 | 0.13963 | 0.1818 | Florida | 0.17 | 2.6585 | 0.11499 | 0.15746 | Florida | 0.17 | 4.7118 | 0.22724 | 0.2251 | Florida | 0.17 | 0.608 | 0.029 | 0.0137 | Florida | 0.19 | 0.664 | 0.036 | 0.0219 | Florida | 0.33 | 2.745 | 0.113 | 0.0493 | Florida | 0.33 | 0.936 | 0.039 | 0.0274 | Florida | 0.48 | 0.344 | 0.032 | 0.0041 | Florida | 0.39 | 0.058 | 0.004 | 0
30 | 0.72 | 0.01 | Georgia | 0.24 | 7.4114 | 0.42437 | 0.4334 | Georgia | 0.17 | 3.4278 | 0.1889 | 0.19795 | Georgia | 0.17 | 4.7118 | 0.22724 | 0.26643 | Georgia | 0.17 | 0.909 | 0.053 | 0.0335 | Georgia | 0.17 | 4.5558 | 0.19986 | 0.25766 | Georgia | 0.17 | 3.0034 | 0.13689 | 0.1818 | Georgia | 0.17 | 2.6585 | 0.11499 | 0.15746 | Georgia | 0.17 | 4.7118 | 0.22724 | 0.2251 | Georgia | 0.17 | 0.608 | 0.029 | 0.0137 | Georgia | 0.19 | 0.664 | 0.036 | 0.0219 | Georgia | 0.33 | 2.745 | 0.113 | 0.0493 | Georgia | 0.33 | 0.936 | 0.039 | 0.0274 | Georgia | 0.48 | 0.344 | 0.032 | 0.0041 | Georgia | 0.39 | 0.058 | 0.004 | 0
40 | 0.71 | 0.01 | Idaho | 0.24 | 7.9452 | 0.44079 | 0.41042 | Idaho | 0.17 | 3.4278 | 0.1889 | 0.17055 | Idaho | 0.17 | 5.3552 | 0.18891 | 0.28442 | Idaho | 0.17 | 0.909 | 0.053 | 0.0335 | Idaho | 0.17 | 5.1773 | 0.16153 | 0.27507 | Idaho | 0.17 | 3.332 | 0.10678 | 0.19536 | Idaho | 0.17 | 3.0554 | 0.090349 | 0.16947 | Idaho | 0.17 | 5.3552 | 0.18891 | 0.2251 | Idaho | 0.17 | 0.608 | 0.029 | 0.0137 | Idaho | 0.19 | 0.664 | 0.036 | 0.0219 | Idaho | 0.33 | 2.745 | 0.113 | 0.0493 | Idaho | 0.33 | 0.936 | 0.039 | 0.0274 | Idaho | 0.48 | 0.344 | 0.032 | 0.0041 | Idaho | 0.39 | 0.058 | 0.004 | 0
50 | 0.69 | 0.01 | Illinois | 0.24 | 7.0335 | 0.40246 | 0.34886 | Illinois | 0.17 | 3.4278 | 0.1889 | 0.16152 | Illinois | 0.17 | 4.4983 | 0.23272 | 0.26046 | Illinois | 0.17 | 0.909 | 0.053 | 0.0335 | Illinois | 0.17 | 4.3504 | 0.20534 | 0.2519 | Illinois | 0.17 | 2.7625 | 0.13415 | 0.17737 | Illinois | 0.17 | 2.527 | 0.11773 | 0.15355 | Illinois | 0.17 | 4.4983 | 0.23272 | 0.2251 | Illinois | 0.17 | 0.608 | 0.029 | 0.0137 | Illinois | 0.19 | 0.664 | 0.036 | 0.0219 | Illinois | 0.33 | 2.745 | 0.113 | 0.0493 | Illinois | 0.33 | 0.936 | 0.039 | 0.0274 | Illinois | 0.48 | 0.344 | 0.032 | 0.0041 | Illinois | 0.39 | 0.058 | 0.004 | 0
60 | 0.68 | 0.015 | Indiana | 0.24 | 7.4825 | 0.42163 | 0.36778 | Indiana | 0.17 | 3.4278 | 0.1889 | 0.16152 | Indiana | 0.17 | 4.4983 | 0.23272 | 0.26046 | Indiana | 0.17 | 0.909 | 0.053 | 0.0335 | Indiana | 0.17 | 4.3504 | 0.20534 | 0.2519 | Indiana | 0.17 | 2.7762 | 0.13689 | 0.17737 | Indiana | 0.17 | 2.527 | 0.11773 | 0.15355 | Indiana | 0.17 | 4.4983 | 0.23272 | 0.2251 | Indiana | 0.17 | 0.608 | 0.029 | 0.0137 | Indiana | 0.19 | 0.664 | 0.036 | 0.0219 | Indiana | 0.33 | 2.745 | 0.113 | 0.0493 | Indiana | 0.33 | 0.936 | 0.039 | 0.0274 | Indiana | 0.48 | 0.344 | 0.032 | 0.0041 | Indiana | 0.39 | 0.058 | 0.004 | 0
70 | 0.67 | 0.015 | Iowa | 0.24 | 7.6003 | 0.4271 | 0.3715 | Iowa | 0.17 | 3.4278 | 0.1889 | 0.16152 | Iowa | 0.17 | 4.4983 | 0.23272 | 0.26046 | Iowa | 0.17 | 0.909 | 0.053 | 0.0335 | Iowa | 0.17 | 4.3504 | 0.20534 | 0.2519 | Iowa | 0.17 | 2.7023 | 0.13142 | 0.17737 | Iowa | 0.17 | 2.527 | 0.11773 | 0.15355 | Iowa | 0.17 | 4.4983 | 0.23272 | 0.2251 | Iowa | 0.17 | 0.608 | 0.029 | 0.0137 | Iowa | 0.19 | 0.664 | 0.036 | 0.0219 | Iowa | 0.33 | 2.745 | 0.113 | 0.0493 | Iowa | 0.33 | 0.936 | 0.039 | 0.0274 | Iowa | 0.48 | 0.344 | 0.032 | 0.0041 | Iowa | 0.39 | 0.058 | 0.004 | 0
80 | 0.65 | 0.02 | Kansas | 0.24 | 7.5209 | 0.42437 | 0.37093 | Kansas | 0.17 | 3.4278 | 0.1889 | 0.16152 | Kansas | 0.17 | 4.4983 | 0.23272 | 0.26046 | Kansas | 0.17 | 0.909 | 0.053 | 0.0335 | Kansas | 0.17 | 4.3504 | 0.20534 | 0.2519 | Kansas | 0.17 | 2.6804 | 0.12868 | 0.17737 | Kansas | 0.17 | 2.527 | 0.11773 | 0.15355 | Kansas | 0.17 | 4.4983 | 0.23272 | 0.2251 | Kansas | 0.17 | 0.608 | 0.029 | 0.0137 | Kansas | 0.19 | 0.664 | 0.036 | 0.0219 | Kansas | 0.33 | 2.745 | 0.113 | 0.0493 | Kansas | 0.33 | 0.936 | 0.039 | 0.0274 | Kansas | 0.48 | 0.344 | 0.032 | 0.0041 | Kansas | 0.39 | 0.058 | 0.004 | 0
|  |  | Kentucky | 0.24 | 6.412 | 0.38056 | 0.38337 | Kentucky | 0.17 | 3.4278 | 0.1889 | 0.19795 | Kentucky | 0.17 | 4.7118 | 0.22724 | 0.26643 | Kentucky | 0.17 | 0.909 | 0.053 | 0.0335 | Kentucky | 0.17 | 4.5558 | 0.19986 | 0.25766 | Kentucky | 0.17 | 2.9541 | 0.13415 | 0.1818 | Kentucky | 0.17 | 2.6585 | 0.11499 | 0.15746 | Kentucky | 0.17 | 4.7118 | 0.22724 | 0.2251 | Kentucky | 0.17 | 0.608 | 0.029 | 0.0137 | Kentucky | 0.19 | 0.664 | 0.036 | 0.0219 | Kentucky | 0.33 | 2.745 | 0.113 | 0.0493 | Kentucky | 0.33 | 0.936 | 0.039 | 0.0274 | Kentucky | 0.48 | 0.344 | 0.032 | 0.0041 | Kentucky | 0.39 | 0.058 | 0.004 | 0
Livestock Categories | Named Ranges |  | Louisiana | 0.24 | 5.8042 | 0.35044 | 0.32351 | Louisiana | 0.17 | 3.4278 | 0.1889 | 0.18298 | Louisiana | 0.17 | 4.7118 | 0.22724 | 0.26643 | Louisiana | 0.17 | 0.909 | 0.053 | 0.0335 | Louisiana | 0.17 | 4.5558 | 0.19986 | 0.25766 | Louisiana | 0.17 | 3.0171 | 0.13963 | 0.1818 | Louisiana | 0.17 | 2.6585 | 0.11499 | 0.15746 | Louisiana | 0.17 | 4.7118 | 0.22724 | 0.2251 | Louisiana | 0.17 | 0.608 | 0.029 | 0.0137 | Louisiana | 0.19 | 0.664 | 0.036 | 0.0219 | Louisiana | 0.33 | 2.745 | 0.113 | 0.0493 | Louisiana | 0.33 | 0.936 | 0.039 | 0.0274 | Louisiana | 0.48 | 0.344 | 0.032 | 0.0041 | Louisiana | 0.39 | 0.058 | 0.004 | 0
Dairy Cows | Dairy_Cows |  | Maine | 0.24 | 7.0992 | 0.4052 | 0.37986 | Maine | 0.17 | 3.4278 | 0.1889 | 0.18044 | Maine | 0.17 | 4.7392 | 0.22998 | 0.26717 | Maine | 0.17 | 0.909 | 0.053 | 0.0335 | Maine | 0.17 | 4.5832 | 0.2026 | 0.25838 | Maine | 0.17 | 2.987 | 0.13689 | 0.18235 | Maine | 0.17 | 2.6749 | 0.11499 | 0.15795 | Maine | 0.17 | 4.7392 | 0.22998 | 0.2251 | Maine | 0.17 | 0.608 | 0.029 | 0.0137 | Maine | 0.19 | 0.664 | 0.036 | 0.0219 | Maine | 0.33 | 2.745 | 0.113 | 0.0493 | Maine | 0.33 | 0.936 | 0.039 | 0.0274 | Maine | 0.48 | 0.344 | 0.032 | 0.0041 | Maine | 0.39 | 0.058 | 0.004 | 0
Dairy Heifers | Dairy_Heifers |  | Maryland | 0.24 | 7.0472 | 0.40246 | 0.38694 | Maryland | 0.17 | 3.4278 | 0.1889 | 0.18044 | Maryland | 0.17 | 4.7392 | 0.22998 | 0.26717 | Maryland | 0.17 | 0.909 | 0.053 | 0.0335 | Maryland | 0.17 | 4.5832 | 0.2026 | 0.25838 | Maryland | 0.17 | 2.976 | 0.13689 | 0.18235 | Maryland | 0.17 | 2.6749 | 0.11499 | 0.15795 | Maryland | 0.17 | 4.7392 | 0.22998 | 0.2251 | Maryland | 0.17 | 0.608 | 0.029 | 0.0137 | Maryland | 0.19 | 0.664 | 0.036 | 0.0219 | Maryland | 0.33 | 2.745 | 0.113 | 0.0493 | Maryland | 0.33 | 0.936 | 0.039 | 0.0274 | Maryland | 0.48 | 0.344 | 0.032 | 0.0041 | Maryland | 0.39 | 0.058 | 0.004 | 0
Bulls | Bulls |  | Massachusetts | 0.24 | 6.6749 | 0.38604 | 0.37614 | Massachusetts | 0.17 | 3.4278 | 0.1889 | 0.18044 | Massachusetts | 0.17 | 4.7392 | 0.22998 | 0.26717 | Massachusetts | 0.17 | 0.909 | 0.053 | 0.0335 | Massachusetts | 0.17 | 4.5832 | 0.2026 | 0.25838 | Massachusetts | 0.17 | 3.0335 | 0.14237 | 0.18235 | Massachusetts | 0.17 | 2.6749 | 0.11499 | 0.15795 | Massachusetts | 0.17 | 4.7392 | 0.22998 | 0.2251 | Massachusetts | 0.17 | 0.608 | 0.029 | 0.0137 | Massachusetts | 0.19 | 0.664 | 0.036 | 0.0219 | Massachusetts | 0.33 | 2.745 | 0.113 | 0.0493 | Massachusetts | 0.33 | 0.936 | 0.039 | 0.0274 | Massachusetts | 0.48 | 0.344 | 0.032 | 0.0041 | Massachusetts | 0.39 | 0.058 | 0.004 | 0
Calves | Calves |  | Michigan | 0.24 | 8.0493 | 0.44627 | 0.39162 | Michigan | 0.17 | 3.4278 | 0.1889 | 0.16152 | Michigan | 0.17 | 4.4983 | 0.23272 | 0.26046 | Michigan | 0.17 | 0.909 | 0.053 | 0.0335 | Michigan | 0.17 | 4.3504 | 0.20534 | 0.2519 | Michigan | 0.17 | 2.7625 | 0.13415 | 0.17737 | Michigan | 0.17 | 2.527 | 0.11773 | 0.15355 | Michigan | 0.17 | 4.4983 | 0.23272 | 0.2251 | Michigan | 0.17 | 0.608 | 0.029 | 0.0137 | Michigan | 0.19 | 0.664 | 0.036 | 0.0219 | Michigan | 0.33 | 2.745 | 0.113 | 0.0493 | Michigan | 0.33 | 0.936 | 0.039 | 0.0274 | Michigan | 0.48 | 0.344 | 0.032 | 0.0041 | Michigan | 0.39 | 0.058 | 0.004 | 0
Beef Cows | Beef_Cows |  | Minnesota | 0.24 | 7.0664 | 0.40246 | 0.34883 | Minnesota | 0.17 | 3.4278 | 0.1889 | 0.16152 | Minnesota | 0.17 | 4.4983 | 0.23272 | 0.26046 | Minnesota | 0.17 | 0.909 | 0.053 | 0.0335 | Minnesota | 0.17 | 4.3504 | 0.20534 | 0.2519 | Minnesota | 0.17 | 2.7433 | 0.13415 | 0.17737 | Minnesota | 0.17 | 2.527 | 0.11773 | 0.15355 | Minnesota | 0.17 | 4.4983 | 0.23272 | 0.2251 | Minnesota | 0.17 | 0.608 | 0.029 | 0.0137 | Minnesota | 0.19 | 0.664 | 0.036 | 0.0219 | Minnesota | 0.33 | 2.745 | 0.113 | 0.0493 | Minnesota | 0.33 | 0.936 | 0.039 | 0.0274 | Minnesota | 0.48 | 0.344 | 0.032 | 0.0041 | Minnesota | 0.39 | 0.058 | 0.004 | 0
Beef Heifers | Beef_Heifers |  | Mississippi | 0.24 | 6.1164 | 0.36687 | 0.37361 | Mississippi | 0.17 | 3.4278 | 0.1889 | 0.19795 | Mississippi | 0.17 | 4.7118 | 0.22724 | 0.26643 | Mississippi | 0.17 | 0.909 | 0.053 | 0.0335 | Mississippi | 0.17 | 4.5558 | 0.19986 | 0.25766 | Mississippi | 0.17 | 2.9897 | 0.13689 | 0.1818 | Mississippi | 0.17 | 2.6585 | 0.11499 | 0.15746 | Mississippi | 0.17 | 4.7118 | 0.22724 | 0.2251 | Mississippi | 0.17 | 0.608 | 0.029 | 0.0137 | Mississippi | 0.19 | 0.664 | 0.036 | 0.0219 | Mississippi | 0.33 | 2.745 | 0.113 | 0.0493 | Mississippi | 0.33 | 0.936 | 0.039 | 0.0274 | Mississippi | 0.48 | 0.344 | 0.032 | 0.0041 | Mississippi | 0.39 | 0.058 | 0.004 | 0
Steers | Steers |  | Missouri | 0.24 | 6.1875 | 0.36687 | 0.30223 | Missouri | 0.17 | 3.4278 | 0.1889 | 0.16152 | Missouri | 0.17 | 4.4983 | 0.23272 | 0.26046 | Missouri | 0.17 | 0.909 | 0.053 | 0.0335 | Missouri | 0.17 | 4.3504 | 0.20534 | 0.2519 | Missouri | 0.17 | 2.82 | 0.13963 | 0.17737 | Missouri | 0.17 | 2.527 | 0.11773 | 0.15355 | Missouri | 0.17 | 4.4983 | 0.23272 | 0.2251 | Missouri | 0.17 | 0.608 | 0.029 | 0.0137 | Missouri | 0.19 | 0.664 | 0.036 | 0.0219 | Missouri | 0.33 | 2.745 | 0.113 | 0.0493 | Missouri | 0.33 | 0.936 | 0.039 | 0.0274 | Missouri | 0.48 | 0.344 | 0.032 | 0.0041 | Missouri | 0.39 | 0.058 | 0.004 | 0
Bison | Bison |  | Montana | 0.24 | 7.4059 | 0.41889 | 0.36769 | Montana | 0.17 | 3.4278 | 0.1889 | 0.16152 | Montana | 0.17 | 5.3552 | 0.18891 | 0.28442 | Montana | 0.17 | 0.909 | 0.053 | 0.0335 | Montana | 0.17 | 5.1773 | 0.16153 | 0.27507 | Montana | 0.17 | 3.4278 | 0.11225 | 0.19536 | Montana | 0.17 | 3.0554 | 0.090349 | 0.16947 | Montana | 0.17 | 5.3552 | 0.18891 | 0.2251 | Montana | 0.17 | 0.608 | 0.029 | 0.0137 | Montana | 0.19 | 0.664 | 0.036 | 0.0219 | Montana | 0.33 | 2.745 | 0.113 | 0.0493 | Montana | 0.33 | 0.936 | 0.039 | 0.0274 | Montana | 0.48 | 0.344 | 0.032 | 0.0041 | Montana | 0.39 | 0.058 | 0.004 | 0
Goats | Goats |  | Nebraska | 0.24 | 7.5346 | 0.42437 | 0.36587 | Nebraska | 0.17 | 3.4278 | 0.1889 | 0.16152 | Nebraska | 0.17 | 4.4983 | 0.23272 | 0.26046 | Nebraska | 0.17 | 0.909 | 0.053 | 0.0335 | Nebraska | 0.17 | 4.3504 | 0.20534 | 0.2519 | Nebraska | 0.17 | 2.7159 | 0.13142 | 0.17737 | Nebraska | 0.17 | 2.527 | 0.11773 | 0.15355 | Nebraska | 0.17 | 4.4983 | 0.23272 | 0.2251 | Nebraska | 0.17 | 0.608 | 0.029 | 0.0137 | Nebraska | 0.19 | 0.664 | 0.036 | 0.0219 | Nebraska | 0.33 | 2.745 | 0.113 | 0.0493 | Nebraska | 0.33 | 0.936 | 0.039 | 0.0274 | Nebraska | 0.48 | 0.344 | 0.032 | 0.0041 | Nebraska | 0.39 | 0.058 | 0.004 | 0
Sheep | Sheep |  | Nevada | 0.24 | 7.8768 | 0.43806 | 0.406 | Nevada | 0.17 | 3.4278 | 0.1889 | 0.17055 | Nevada | 0.17 | 5.3552 | 0.18891 | 0.28442 | Nevada | 0.17 | 0.909 | 0.053 | 0.0335 | Nevada | 0.17 | 5.1773 | 0.16153 | 0.27507 | Nevada | 0.17 | 3.3895 | 0.10951 | 0.19536 | Nevada | 0.17 | 3.0554 | 0.090349 | 0.16947 | Nevada | 0.17 | 5.3552 | 0.18891 | 0.2251 | Nevada | 0.17 | 0.608 | 0.029 | 0.0137 | Nevada | 0.19 | 0.664 | 0.036 | 0.0219 | Nevada | 0.33 | 2.745 | 0.113 | 0.0493 | Nevada | 0.33 | 0.936 | 0.039 | 0.0274 | Nevada | 0.48 | 0.344 | 0.032 | 0.0041 | Nevada | 0.39 | 0.058 | 0.004 | 0
Horses | Horses |  | New Hampshire | 0.24 | 7.1294 | 0.4052 | 0.39204 | New Hampshire | 0.17 | 3.4278 | 0.1889 | 0.18044 | New Hampshire | 0.17 | 4.7392 | 0.22998 | 0.26717 | New Hampshire | 0.17 | 0.909 | 0.053 | 0.0335 | New Hampshire | 0.17 | 4.5832 | 0.2026 | 0.25838 | New Hampshire | 0.17 | 3.0034 | 0.13963 | 0.18235 | New Hampshire | 0.17 | 2.6749 | 0.11499 | 0.15795 | New Hampshire | 0.17 | 4.7392 | 0.22998 | 0.2251 | New Hampshire | 0.17 | 0.608 | 0.029 | 0.0137 | New Hampshire | 0.19 | 0.664 | 0.036 | 0.0219 | New Hampshire | 0.33 | 2.745 | 0.113 | 0.0493 | New Hampshire | 0.33 | 0.936 | 0.039 | 0.0274 | New Hampshire | 0.48 | 0.344 | 0.032 | 0.0041 | New Hampshire | 0.39 | 0.058 | 0.004 | 0
Mules and Asses | Mules_and_Asses |  | New Jersey | 0.24 | 6.7187 | 0.38877 | 0.37981 | New Jersey | 0.17 | 3.4278 | 0.1889 | 0.18044 | New Jersey | 0.17 | 4.7392 | 0.22998 | 0.26717 | New Jersey | 0.17 | 0.909 | 0.053 | 0.0335 | New Jersey | 0.17 | 4.5832 | 0.2026 | 0.25838 | New Jersey | 0.17 | 2.9596 | 0.13689 | 0.18235 | New Jersey | 0.17 | 2.6749 | 0.11499 | 0.15795 | New Jersey | 0.17 | 4.7392 | 0.22998 | 0.2251 | New Jersey | 0.17 | 0.608 | 0.029 | 0.0137 | New Jersey | 0.19 | 0.664 | 0.036 | 0.0219 | New Jersey | 0.33 | 2.745 | 0.113 | 0.0493 | New Jersey | 0.33 | 0.936 | 0.039 | 0.0274 | New Jersey | 0.48 | 0.344 | 0.032 | 0.0041 | New Jersey | 0.39 | 0.058 | 0.004 | 0
Swine | Swine |  | New Mexico | 0.24 | 8.1424 | 0.44901 | 0.42463 | New Mexico | 0.17 | 3.4278 | 0.1889 | 0.17055 | New Mexico | 0.17 | 5.3552 | 0.18891 | 0.28442 | New Mexico | 0.17 | 0.909 | 0.053 | 0.0335 | New Mexico | 0.17 | 5.1773 | 0.16153 | 0.27507 | New Mexico | 0.17 | 3.3785 | 0.10951 | 0.19536 | New Mexico | 0.17 | 3.0554 | 0.090349 | 0.16947 | New Mexico | 0.17 | 5.3552 | 0.18891 | 0.2251 | New Mexico | 0.17 | 0.608 | 0.029 | 0.0137 | New Mexico | 0.19 | 0.664 | 0.036 | 0.0219 | New Mexico | 0.33 | 2.745 | 0.113 | 0.0493 | New Mexico | 0.33 | 0.936 | 0.039 | 0.0274 | New Mexico | 0.48 | 0.344 | 0.032 | 0.0041 | New Mexico | 0.39 | 0.058 | 0.004 | 0
Poultry | Poultry |  | New York | 0.24 | 7.5756 | 0.42437 | 0.41475 | New York | 0.17 | 3.4278 | 0.1889 | 0.18044 | New York | 0.17 | 4.7392 | 0.22998 | 0.26717 | New York | 0.17 | 0.909 | 0.053 | 0.0335 | New York | 0.17 | 4.5832 | 0.2026 | 0.25838 | New York | 0.17 | 2.9678 | 0.13689 | 0.18235 | New York | 0.17 | 2.6749 | 0.11499 | 0.15795 | New York | 0.17 | 4.7392 | 0.22998 | 0.2251 | New York | 0.17 | 0.608 | 0.029 | 0.0137 | New York | 0.19 | 0.664 | 0.036 | 0.0219 | New York | 0.33 | 2.745 | 0.113 | 0.0493 | New York | 0.33 | 0.936 | 0.039 | 0.0274 | New York | 0.48 | 0.344 | 0.032 | 0.0041 | New York | 0.39 | 0.058 | 0.004 | 0
|  |  | North Carolina | 0.24 | 7.4305 | 0.42437 | 0.44983 | North Carolina | 0.17 | 3.4278 | 0.1889 | 0.19795 | North Carolina | 0.17 | 4.7118 | 0.22724 | 0.26643 | North Carolina | 0.17 | 0.909 | 0.053 | 0.0335 | North Carolina | 0.17 | 4.5558 | 0.19986 | 0.25766 | North Carolina | 0.17 | 3.0062 | 0.13689 | 0.1818 | North Carolina | 0.17 | 2.6585 | 0.11499 | 0.15746 | North Carolina | 0.17 | 4.7118 | 0.22724 | 0.2251 | North Carolina | 0.17 | 0.608 | 0.029 | 0.0137 | North Carolina | 0.19 | 0.664 | 0.036 | 0.0219 | North Carolina | 0.33 | 2.745 | 0.113 | 0.0493 | North Carolina | 0.33 | 0.936 | 0.039 | 0.0274 | North Carolina | 0.48 | 0.344 | 0.032 | 0.0041 | North Carolina | 0.39 | 0.058 | 0.004 | 0
|  |  | North Dakota | 0.24 | 7.1513 | 0.40794 | 0.34649 | North Dakota | 0.17 | 3.4278 | 0.1889 | 0.16152 | North Dakota | 0.17 | 4.4983 | 0.23272 | 0.26046 | North Dakota | 0.17 | 0.909 | 0.053 | 0.0335 | North Dakota | 0.17 | 4.3504 | 0.20534 | 0.2519 | North Dakota | 0.17 | 2.7817 | 0.13689 | 0.17737 | North Dakota | 0.17 | 2.527 | 0.11773 | 0.15355 | North Dakota | 0.17 | 4.4983 | 0.23272 | 0.2251 | North Dakota | 0.17 | 0.608 | 0.029 | 0.0137 | North Dakota | 0.19 | 0.664 | 0.036 | 0.0219 | North Dakota | 0.33 | 2.745 | 0.113 | 0.0493 | North Dakota | 0.33 | 0.936 | 0.039 | 0.0274 | North Dakota | 0.48 | 0.344 | 0.032 | 0.0041 | North Dakota | 0.39 | 0.058 | 0.004 | 0
|  |  | Ohio | 0.24 | 7.165 | 0.40794 | 0.35216 | Ohio | 0.17 | 3.4278 | 0.1889 | 0.16152 | Ohio | 0.17 | 4.4983 | 0.23272 | 0.26046 | Ohio | 0.17 | 0.909 | 0.053 | 0.0335 | Ohio | 0.17 | 4.3504 | 0.20534 | 0.2519 | Ohio | 0.17 | 2.7926 | 0.13689 | 0.17737 | Ohio | 0.17 | 2.527 | 0.11773 | 0.15355 | Ohio | 0.17 | 4.4983 | 0.23272 | 0.2251 | Ohio | 0.17 | 0.608 | 0.029 | 0.0137 | Ohio | 0.19 | 0.664 | 0.036 | 0.0219 | Ohio | 0.33 | 2.745 | 0.113 | 0.0493 | Ohio | 0.33 | 0.936 | 0.039 | 0.0274 | Ohio | 0.48 | 0.344 | 0.032 | 0.0041 | Ohio | 0.39 | 0.058 | 0.004 | 0
|  |  | Oklahoma | 0.24 | 6.5845 | 0.3833 | 0.37573 | Oklahoma | 0.17 | 3.4278 | 0.1889 | 0.18298 | Oklahoma | 0.17 | 4.7118 | 0.22724 | 0.26643 | Oklahoma | 0.17 | 0.909 | 0.053 | 0.0335 | Oklahoma | 0.17 | 4.5558 | 0.19986 | 0.25766 | Oklahoma | 0.17 | 2.9377 | 0.13415 | 0.1818 | Oklahoma | 0.17 | 2.6585 | 0.11499 | 0.15746 | Oklahoma | 0.17 | 4.7118 | 0.22724 | 0.2251 | Oklahoma | 0.17 | 0.608 | 0.029 | 0.0137 | Oklahoma | 0.19 | 0.664 | 0.036 | 0.0219 | Oklahoma | 0.33 | 2.745 | 0.113 | 0.0493 | Oklahoma | 0.33 | 0.936 | 0.039 | 0.0274 | Oklahoma | 0.48 | 0.344 | 0.032 | 0.0041 | Oklahoma | 0.39 | 0.058 | 0.004 | 0
|  |  | Oregon | 0.24 | 7.2225 | 0.41068 | 0.37868 | Oregon | 0.17 | 3.4278 | 0.1889 | 0.17055 | Oregon | 0.17 | 5.3552 | 0.18891 | 0.28442 | Oregon | 0.17 | 0.909 | 0.053 | 0.0335 | Oregon | 0.17 | 5.1773 | 0.16153 | 0.27507 | Oregon | 0.17 | 3.3676 | 0.10951 | 0.19536 | Oregon | 0.17 | 3.0554 | 0.090349 | 0.16947 | Oregon | 0.17 | 5.3552 | 0.18891 | 0.2251 | Oregon | 0.17 | 0.608 | 0.029 | 0.0137 | Oregon | 0.19 | 0.664 | 0.036 | 0.0219 | Oregon | 0.33 | 2.745 | 0.113 | 0.0493 | Oregon | 0.33 | 0.936 | 0.039 | 0.0274 | Oregon | 0.48 | 0.344 | 0.032 | 0.0041 | Oregon | 0.39 | 0.058 | 0.004 | 0
|  |  | Pennsylvania | 0.24 | 7.1321 | 0.4052 | 0.39128 | Pennsylvania | 0.17 | 3.4278 | 0.1889 | 0.18044 | Pennsylvania | 0.17 | 4.7392 | 0.22998 | 0.26717 | Pennsylvania | 0.17 | 0.909 | 0.053 | 0.0335 | Pennsylvania | 0.17 | 4.5832 | 0.2026 | 0.25838 | Pennsylvania | 0.17 | 2.935 | 0.13415 | 0.18235 | Pennsylvania | 0.17 | 2.6749 | 0.11499 | 0.15795 | Pennsylvania | 0.17 | 4.7392 | 0.22998 | 0.2251 | Pennsylvania | 0.17 | 0.608 | 0.029 | 0.0137 | Pennsylvania | 0.19 | 0.664 | 0.036 | 0.0219 | Pennsylvania | 0.33 | 2.745 | 0.113 | 0.0493 | Pennsylvania | 0.33 | 0.936 | 0.039 | 0.0274 | Pennsylvania | 0.48 | 0.344 | 0.032 | 0.0041 | Pennsylvania | 0.39 | 0.058 | 0.004 | 0
|  |  | Rhode Island | 0.24 | 6.8966 | 0.39699 | 0.37671 | Rhode Island | 0.17 | 3.4278 | 0.1889 | 0.18044 | Rhode Island | 0.17 | 4.7392 | 0.22998 | 0.26717 | Rhode Island | 0.17 | 0.909 | 0.053 | 0.0335 | Rhode Island | 0.17 | 4.5832 | 0.2026 | 0.25838 | Rhode Island | 0.17 | 3.0144 | 0.13963 | 0.18235 | Rhode Island | 0.17 | 2.6749 | 0.11499 | 0.15795 | Rhode Island | 0.17 | 4.7392 | 0.22998 | 0.2251 | Rhode Island | 0.17 | 0.608 | 0.029 | 0.0137 | Rhode Island | 0.19 | 0.664 | 0.036 | 0.0219 | Rhode Island | 0.33 | 2.745 | 0.113 | 0.0493 | Rhode Island | 0.33 | 0.936 | 0.039 | 0.0274 | Rhode Island | 0.48 | 0.344 | 0.032 | 0.0041 | Rhode Island | 0.39 | 0.058 | 0.004 | 0
|  |  | South Carolina | 0.24 | 6.5079 | 0.3833 | 0.41067 | South Carolina | 0.17 | 3.4278 | 0.1889 | 0.19795 | South Carolina | 0.17 | 4.7118 | 0.22724 | 0.26643 | South Carolina | 0.17 | 0.909 | 0.053 | 0.0335 | South Carolina | 0.17 | 4.5558 | 0.19986 | 0.25766 | South Carolina | 0.17 | 2.9979 | 0.13689 | 0.1818 | South Carolina | 0.17 | 2.6585 | 0.11499 | 0.15746 | South Carolina | 0.17 | 4.7118 | 0.22724 | 0.2251 | South Carolina | 0.17 | 0.608 | 0.029 | 0.0137 | South Carolina | 0.19 | 0.664 | 0.036 | 0.0219 | South Carolina | 0.33 | 2.745 | 0.113 | 0.0493 | South Carolina | 0.33 | 0.936 | 0.039 | 0.0274 | South Carolina | 0.48 | 0.344 | 0.032 | 0.0041 | South Carolina | 0.39 | 0.058 | 0.004 | 0
|  |  | South Dakota | 0.24 | 7.4552 | 0.42163 | 0.36804 | South Dakota | 0.17 | 3.4278 | 0.1889 | 0.16152 | South Dakota | 0.17 | 4.4983 | 0.23272 | 0.26046 | South Dakota | 0.17 | 0.909 | 0.053 | 0.0335 | South Dakota | 0.17 | 4.3504 | 0.20534 | 0.2519 | South Dakota | 0.17 | 2.7707 | 0.13689 | 0.17737 | South Dakota | 0.17 | 2.527 | 0.11773 | 0.15355 | South Dakota | 0.17 | 4.4983 | 0.23272 | 0.2251 | South Dakota | 0.17 | 0.608 | 0.029 | 0.0137 | South Dakota | 0.19 | 0.664 | 0.036 | 0.0219 | South Dakota | 0.33 | 2.745 | 0.113 | 0.0493 | South Dakota | 0.33 | 0.936 | 0.039 | 0.0274 | South Dakota | 0.48 | 0.344 | 0.032 | 0.0041 | South Dakota | 0.39 | 0.058 | 0.004 | 0
|  |  | Tennessee | 0.24 | 6.4942 | 0.3833 | 0.39547 | Tennessee | 0.17 | 3.4278 | 0.1889 | 0.19795 | Tennessee | 0.17 | 4.7118 | 0.22724 | 0.26643 | Tennessee | 0.17 | 0.909 | 0.053 | 0.0335 | Tennessee | 0.17 | 4.5558 | 0.19986 | 0.25766 | Tennessee | 0.17 | 2.9706 | 0.13689 | 0.1818 | Tennessee | 0.17 | 2.6585 | 0.11499 | 0.15746 | Tennessee | 0.17 | 4.7118 | 0.22724 | 0.2251 | Tennessee | 0.17 | 0.608 | 0.029 | 0.0137 | Tennessee | 0.19 | 0.664 | 0.036 | 0.0219 | Tennessee | 0.33 | 2.745 | 0.113 | 0.0493 | Tennessee | 0.33 | 0.936 | 0.039 | 0.0274 | Tennessee | 0.48 | 0.344 | 0.032 | 0.0041 | Tennessee | 0.39 | 0.058 | 0.004 | 0
|  |  | Texas | 0.24 | 7.5756 | 0.4271 | 0.42576 | Texas | 0.17 | 3.4278 | 0.1889 | 0.18298 | Texas | 0.17 | 4.7118 | 0.22724 | 0.26643 | Texas | 0.17 | 0.909 | 0.053 | 0.0335 | Texas | 0.17 | 4.5558 | 0.19986 | 0.25766 | Texas | 0.17 | 2.883 | 0.12868 | 0.1818 | Texas | 0.17 | 2.6585 | 0.11499 | 0.15746 | Texas | 0.17 | 4.7118 | 0.22724 | 0.2251 | Texas | 0.17 | 0.608 | 0.029 | 0.0137 | Texas | 0.19 | 0.664 | 0.036 | 0.0219 | Texas | 0.33 | 2.745 | 0.113 | 0.0493 | Texas | 0.33 | 0.936 | 0.039 | 0.0274 | Texas | 0.48 | 0.344 | 0.032 | 0.0041 | Texas | 0.39 | 0.058 | 0.004 | 0
|  |  | Utah | 0.24 | 7.707 | 0.42984 | 0.39212 | Utah | 0.17 | 3.4278 | 0.1889 | 0.17055 | Utah | 0.17 | 5.3552 | 0.18891 | 0.28442 | Utah | 0.17 | 0.909 | 0.053 | 0.0335 | Utah | 0.17 | 5.1773 | 0.16153 | 0.27507 | Utah | 0.17 | 3.3785 | 0.10951 | 0.19536 | Utah | 0.17 | 3.0554 | 0.090349 | 0.16947 | Utah | 0.17 | 5.3552 | 0.18891 | 0.2251 | Utah | 0.17 | 0.608 | 0.029 | 0.0137 | Utah | 0.19 | 0.664 | 0.036 | 0.0219 | Utah | 0.33 | 2.745 | 0.113 | 0.0493 | Utah | 0.33 | 0.936 | 0.039 | 0.0274 | Utah | 0.48 | 0.344 | 0.032 | 0.0041 | Utah | 0.39 | 0.058 | 0.004 | 0
|  |  | Vermont | 0.24 | 7.1403 | 0.40794 | 0.38831 | Vermont | 0.17 | 3.4278 | 0.1889 | 0.18044 | Vermont | 0.17 | 4.7392 | 0.22998 | 0.26717 | Vermont | 0.17 | 0.909 | 0.053 | 0.0335 | Vermont | 0.17 | 4.5832 | 0.2026 | 0.25838 | Vermont | 0.17 | 2.9432 | 0.13415 | 0.18235 | Vermont | 0.17 | 2.6749 | 0.11499 | 0.15795 | Vermont | 0.17 | 4.7392 | 0.22998 | 0.2251 | Vermont | 0.17 | 0.608 | 0.029 | 0.0137 | Vermont | 0.19 | 0.664 | 0.036 | 0.0219 | Vermont | 0.33 | 2.745 | 0.113 | 0.0493 | Vermont | 0.33 | 0.936 | 0.039 | 0.0274 | Vermont | 0.48 | 0.344 | 0.032 | 0.0041 | Vermont | 0.39 | 0.058 | 0.004 | 0
|  |  | Virginia | 0.24 | 7.0746 | 0.40794 | 0.41917 | Virginia | 0.17 | 3.4278 | 0.1889 | 0.19795 | Virginia | 0.17 | 4.7118 | 0.22724 | 0.26643 | Virginia | 0.17 | 0.909 | 0.053 | 0.0335 | Virginia | 0.17 | 4.5558 | 0.19986 | 0.25766 | Virginia | 0.17 | 2.9733 | 0.13689 | 0.1818 | Virginia | 0.17 | 2.6585 | 0.11499 | 0.15746 | Virginia | 0.17 | 4.7118 | 0.22724 | 0.2251 | Virginia | 0.17 | 0.608 | 0.029 | 0.0137 | Virginia | 0.19 | 0.664 | 0.036 | 0.0219 | Virginia | 0.33 | 2.745 | 0.113 | 0.0493 | Virginia | 0.33 | 0.936 | 0.039 | 0.0274 | Virginia | 0.48 | 0.344 | 0.032 | 0.0041 | Virginia | 0.39 | 0.058 | 0.004 | 0
|  |  | Washington | 0.24 | 7.9425 | 0.44079 | 0.41493 | Washington | 0.17 | 3.4278 | 0.1889 | 0.17055 | Washington | 0.17 | 5.3552 | 0.18891 | 0.28442 | Washington | 0.17 | 0.909 | 0.053 | 0.0335 | Washington | 0.17 | 5.1773 | 0.16153 | 0.27507 | Washington | 0.17 | 3.2964 | 0.10404 | 0.19536 | Washington | 0.17 | 3.0554 | 0.090349 | 0.16947 | Washington | 0.17 | 5.3552 | 0.18891 | 0.2251 | Washington | 0.17 | 0.608 | 0.029 | 0.0137 | Washington | 0.19 | 0.664 | 0.036 | 0.0219 | Washington | 0.33 | 2.745 | 0.113 | 0.0493 | Washington | 0.33 | 0.936 | 0.039 | 0.0274 | Washington | 0.48 | 0.344 | 0.032 | 0.0041 | Washington | 0.39 | 0.058 | 0.004 | 0
|  |  | West Virginia | 0.24 | 6.1903 | 0.36687 | 0.34818 | West Virginia | 0.17 | 3.4278 | 0.1889 | 0.18044 | West Virginia | 0.17 | 4.7392 | 0.22998 | 0.26717 | West Virginia | 0.17 | 0.909 | 0.053 | 0.0335 | West Virginia | 0.17 | 4.5832 | 0.2026 | 0.25838 | West Virginia | 0.17 | 2.9843 | 0.13689 | 0.18235 | West Virginia | 0.17 | 2.6749 | 0.11499 | 0.15795 | West Virginia | 0.17 | 4.7392 | 0.22998 | 0.2251 | West Virginia | 0.17 | 0.608 | 0.029 | 0.0137 | West Virginia | 0.19 | 0.664 | 0.036 | 0.0219 | West Virginia | 0.33 | 2.745 | 0.113 | 0.0493 | West Virginia | 0.33 | 0.936 | 0.039 | 0.0274 | West Virginia | 0.48 | 0.344 | 0.032 | 0.0041 | West Virginia | 0.39 | 0.058 | 0.004 | 0
|  |  | Wisconsin | 0.24 | 7.4825 | 0.42163 | 0.3685 | Wisconsin | 0.17 | 3.4278 | 0.1889 | 0.16152 | Wisconsin | 0.17 | 4.4983 | 0.23272 | 0.26046 | Wisconsin | 0.17 | 0.909 | 0.053 | 0.0335 | Wisconsin | 0.17 | 4.3504 | 0.20534 | 0.2519 | Wisconsin | 0.17 | 2.7981 | 0.13689 | 0.17737 | Wisconsin | 0.17 | 2.527 | 0.11773 | 0.15355 | Wisconsin | 0.17 | 4.4983 | 0.23272 | 0.2251 | Wisconsin | 0.17 | 0.608 | 0.029 | 0.0137 | Wisconsin | 0.19 | 0.664 | 0.036 | 0.0219 | Wisconsin | 0.33 | 2.745 | 0.113 | 0.0493 | Wisconsin | 0.33 | 0.936 | 0.039 | 0.0274 | Wisconsin | 0.48 | 0.344 | 0.032 | 0.0041 | Wisconsin | 0.39 | 0.058 | 0.004 | 0
|  |  | Wyoming | 0.24 | 7.4251 | 0.41889 | 0.36218 | Wyoming | 0.17 | 3.4278 | 0.1889 | 0.16152 | Wyoming | 0.17 | 5.3552 | 0.18891 | 0.28442 | Wyoming | 0.17 | 0.909 | 0.053 | 0.0335 | Wyoming | 0.17 | 5.1773 | 0.16153 | 0.27507 | Wyoming | 0.17 | 3.4141 | 0.10951 | 0.19536 | Wyoming | 0.17 | 3.0554 | 0.090349 | 0.16947 | Wyoming | 0.17 | 5.3552 | 0.18891 | 0.2251 | Wyoming | 0.17 | 0.608 | 0.029 | 0.0137 | Wyoming | 0.19 | 0.664 | 0.036 | 0.0219 | Wyoming | 0.33 | 2.745 | 0.113 | 0.0493 | Wyoming | 0.33 | 0.936 | 0.039 | 0.0274 | Wyoming | 0.48 | 0.344 | 0.032 | 0.0041 | Wyoming | 0.39 | 0.058 | 0.004 | 0

## eGRID
U.S. EPA eGRID2016 (released 2018)
eGRID subregion acronym | eGRID subregion name | Annual total output emission rates
|  | (lb CO2/MWh) | (metric ton CO2/MWh)* | ZIP (character) | ZIP (numeric) | State | Primary eGRID Subregion
AKGD | ASCC Alaska Grid | 1077.27 | 0.48864 | 00002 | 2 | AK | AKMS
AKMS | ASCC Miscellaneous | 504.854 | 0.229 | 00006 | 6 | AK | AKGD
AZNM | WECC Southwest | 1049.048 | 0.47584 | 00007 | 7 | AK | AKMS
CAMX | WECC California | 529.889 | 0.24035 | 00010 | 10 | AK | AKMS
ERCT | ERCOT All | 1014.076 | 0.45998 | 00011 | 11 | AK | AKGD
FRCC | FRCC All | 1016.353 | 0.46101 | 00012 | 12 | CA | CAMX
HIMS | HICC Miscellaneous | 1158.708 | 0.52558 | 00014 | 14 | AZ | AZNM
HIOA | HICC Oahu | 1675.224 | 0.75987 | 00015 | 15 | AZ | AZNM
MROE | MRO East | 1679.293 | 0.76171 | 00016 | 16 | CA | CAMX
MROW | MRO West | 1247.426 | 0.56582 | 00017 | 17 | CA | CAMX
NEWE | NPCC New England | 563.717 | 0.2557 | 00018 | 18 | CA | CAMX
NWPP | WECC Northwest | 655.407 | 0.29729 | 00019 | 19 | CA | CAMX
NYCW | NPCC NYC/Westchester | 637.078 | 0.28897 | 00020 | 20 | CA | CAMX
NYLI | NPCC Long Island | 1185.992 | 0.53796 | 00022 | 22 | CA | CAMX
NYUP | NPCC Upstate NY | 295.942 | 0.13424 | 00026 | 26 | CA | CAMX
RFCE | RFC East | 762.113 | 0.34569 | 00027 | 27 | CO | RMPA
RFCM | RFC Michigan | 1278.896 | 0.5801 | 00028 | 28 | CA | CAMX
RFCW | RFC West | 1251.472 | 0.56766 | 00029 | 29 | CA | CAMX
RMPA | WECC Rockies | 1376.775 | 0.62449 | 00031 | 31 | CA | CAMX
SPNO | SPP North | 1422.17 | 0.64509 | 00032 | 32 | CA | CAMX
SPSO | SPP South | 1254.856 | 0.56919 | 00033 | 33 | CA | NWPP
SRMV | SERC Mississippi Valley | 842.153 | 0.38199 | 00034 | 34 | CA | NWPP
SRMW | SERC Midwest | 1622.464 | 0.73594 | 00035 | 35 | CA | NWPP
SRSO | SERC South | 1095.119 | 0.49674 | 00037 | 37 | CA | CAMX
SRTV | SERC Tennessee Valley | 1192.638 | 0.54097 | 00038 | 38 | CA | CAMX
SRVC | SERC Virginia/Carolina | 810.131 | 0.36747 | 00039 | 39 | CA | CAMX
U.S. |  | 1004.167 | 0.45548 | 00040 | 40 | CA | CAMX
|  |  |  | 00041 | 41 | FL | FRCC
|  |  |  | 00042 | 42 | FL | FRCC
|  |  |  | 00043 | 43 | FL | FRCC
|  |  |  | 00044 | 44 | CA | CAMX
|  |  |  | 00045 | 45 | FL | FRCC
|  |  |  | 00047 | 47 | CA | CAMX
|  |  |  | 00048 | 48 | CA | CAMX
|  |  |  | 00049 | 49 | CA | NWPP
|  |  |  | 00050 | 50 | CA | CAMX
|  |  |  | 00051 | 51 | CA | CAMX
|  |  |  | 00052 | 52 | CA | CAMX
|  |  |  | 00053 | 53 | FL | FRCC
|  |  |  | 00054 | 54 | CA | CAMX
|  |  |  | 00055 | 55 | CA | CAMX
|  |  |  | 00056 | 56 | ID | NWPP
|  |  |  | 00058 | 58 | CA | CAMX
|  |  |  | 00059 | 59 | MN | MROW
|  |  |  | 00060 | 60 | MN | MROW
|  |  |  | 00063 | 63 | MT | NWPP
|  |  |  | 00064 | 64 | NM | AZNM
|  |  |  | 00065 | 65 | CA | CAMX
|  |  |  | 00066 | 66 | NM | AZNM
|  |  |  | 00067 | 67 | OK | SPSO
|  |  |  | 00068 | 68 | OR | NWPP
|  |  |  | 00069 | 69 | OR | NWPP
|  |  |  | 00070 | 70 | OR | NWPP
|  |  |  | 00071 | 71 | UT | NWPP
|  |  |  | 00072 | 72 | WA | NWPP
|  |  |  | 00073 | 73 | WA | NWPP
|  |  |  | 00074 | 74 | WA | NWPP
|  |  |  | 00076 | 76 | WA | NWPP
|  |  |  | 00077 | 77 | OR | NWPP
|  |  |  | 00084 | 84 | NC | SRVC
|  |  |  | 00087 | 87 | FL | FRCC
|  |  |  | 00097 | 97 | FL | FRCC
|  |  |  | 00098 | 98 | FL | FRCC
|  |  |  | 00100 | 100 | UT | NWPP
|  |  |  | 00116 | 116 | LA | SRMV
|  |  |  | 00119 | 119 | LA | SRMV
|  |  |  | 00120 | 120 | LA | SRMV
|  |  |  | 00121 | 121 | LA | SRMV
|  |  |  | 00127 | 127 | ME | NEWE
|  |  |  | 00130 | 130 | ME | NEWE
|  |  |  | 00134 | 134 | ME | NEWE
|  |  |  | 00135 | 135 | ME | NEWE
|  |  |  | 00137 | 137 | ME | NEWE
|  |  |  | 00138 | 138 | ME | NEWE
|  |  |  | 00139 | 139 | ME | NEWE
|  |  |  | 00141 | 141 | ME | NEWE
|  |  |  | 00151 | 151 | ME | NEWE
|  |  |  | 00152 | 152 | MD | RFCE
|  |  |  | 00158 | 158 | MA | NEWE
|  |  |  | 00160 | 160 | MN | MROW
|  |  |  | 00161 | 161 | MN | MROW
|  |  |  | 00164 | 164 | MN | MROW
|  |  |  | 00165 | 165 | MN | MROW
|  |  |  | 00166 | 166 | MN | MROW
|  |  |  | 00168 | 168 | NH | NEWE
|  |  |  | 00172 | 172 | NH | NEWE
|  |  |  | 00173 | 173 | NH | NEWE
|  |  |  | 00174 | 174 | NH | NEWE
|  |  |  | 00176 | 176 | NH | NEWE
|  |  |  | 00177 | 177 | NH | NEWE
|  |  |  | 00179 | 179 | NH | NEWE
|  |  |  | 00180 | 180 | NH | NEWE
|  |  |  | 00181 | 181 | NH | NEWE
|  |  |  | 00182 | 182 | NH | NEWE
|  |  |  | 00183 | 183 | NH | NEWE
|  |  |  | 00184 | 184 | NH | NEWE
|  |  |  | 00185 | 185 | NH | NEWE
|  |  |  | 00188 | 188 | TX | ERCT
|  |  |  | 00195 | 195 | WA | NWPP
|  |  |  | 00197 | 197 | AZ | AZNM
|  |  |  | 00198 | 198 | AK | AKGD
|  |  |  | 00199 | 199 | AZ | AZNM
|  |  |  | 00501 | 501 | NY | NYLI
|  |  |  | 00544 | 544 | NY | NYLI
|  |  |  | 01001 | 1001 | MA | NEWE
|  |  |  | 01002 | 1002 | MA | NEWE
|  |  |  | 01003 | 1003 | MA | NEWE
|  |  |  | 01004 | 1004 | MA | NEWE
|  |  |  | 01005 | 1005 | MA | NEWE
|  |  |  | 01007 | 1007 | MA | NEWE
|  |  |  | 01008 | 1008 | MA | NEWE
|  |  |  | 01009 | 1009 | MA | NEWE
|  |  |  | 01010 | 1010 | MA | NEWE
|  |  |  | 01011 | 1011 | MA | NEWE
|  |  |  | 01012 | 1012 | MA | NEWE
|  |  |  | 01013 | 1013 | MA | NEWE
|  |  |  | 01014 | 1014 | MA | NEWE
|  |  |  | 01020 | 1020 | MA | NEWE
|  |  |  | 01021 | 1021 | MA | NEWE
|  |  |  | 01022 | 1022 | MA | NEWE
|  |  |  | 01026 | 1026 | MA | NEWE
|  |  |  | 01027 | 1027 | MA | NEWE
|  |  |  | 01028 | 1028 | MA | NEWE
|  |  |  | 01029 | 1029 | MA | NEWE
|  |  |  | 01030 | 1030 | MA | NEWE
|  |  |  | 01031 | 1031 | MA | NEWE
|  |  |  | 01032 | 1032 | MA | NEWE
|  |  |  | 01033 | 1033 | MA | NEWE
|  |  |  | 01034 | 1034 | MA | NEWE
|  |  |  | 01035 | 1035 | MA | NEWE
|  |  |  | 01036 | 1036 | MA | NEWE
|  |  |  | 01037 | 1037 | MA | NEWE
|  |  |  | 01038 | 1038 | MA | NEWE
|  |  |  | 01039 | 1039 | MA | NEWE
|  |  |  | 01040 | 1040 | MA | NEWE
|  |  |  | 01041 | 1041 | MA | NEWE
|  |  |  | 01050 | 1050 | MA | NEWE
|  |  |  | 01053 | 1053 | MA | NEWE
|  |  |  | 01054 | 1054 | MA | NEWE
|  |  |  | 01056 | 1056 | MA | NEWE
|  |  |  | 01057 | 1057 | MA | NEWE
|  |  |  | 01059 | 1059 | MA | NEWE
|  |  |  | 01060 | 1060 | MA | NEWE
|  |  |  | 01061 | 1061 | MA | NEWE
|  |  |  | 01062 | 1062 | MA | NEWE
|  |  |  | 01063 | 1063 | MA | NEWE
|  |  |  | 01066 | 1066 | MA | NEWE
|  |  |  | 01068 | 1068 | MA | NEWE
|  |  |  | 01069 | 1069 | MA | NEWE
|  |  |  | 01070 | 1070 | MA | NEWE
|  |  |  | 01071 | 1071 | MA | NEWE
|  |  |  | 01072 | 1072 | MA | NEWE
|  |  |  | 01073 | 1073 | MA | NEWE
|  |  |  | 01074 | 1074 | MA | NEWE
|  |  |  | 01075 | 1075 | MA | NEWE
|  |  |  | 01077 | 1077 | MA | NEWE
|  |  |  | 01079 | 1079 | MA | NEWE
|  |  |  | 01080 | 1080 | MA | NEWE
|  |  |  | 01081 | 1081 | MA | NEWE
|  |  |  | 01082 | 1082 | MA | NEWE
|  |  |  | 01083 | 1083 | MA | NEWE
|  |  |  | 01084 | 1084 | MA | NEWE
|  |  |  | 01085 | 1085 | MA | NEWE
|  |  |  | 01086 | 1086 | MA | NEWE
|  |  |  | 01088 | 1088 | MA | NEWE
|  |  |  | 01089 | 1089 | MA | NEWE
|  |  |  | 01090 | 1090 | MA | NEWE
|  |  |  | 01092 | 1092 | MA | NEWE
|  |  |  | 01093 | 1093 | MA | NEWE
|  |  |  | 01094 | 1094 | MA | NEWE
|  |  |  | 01095 | 1095 | MA | NEWE
|  |  |  | 01096 | 1096 | MA | NEWE
|  |  |  | 01097 | 1097 | MA | NEWE
|  |  |  | 01098 | 1098 | MA | NEWE
|  |  |  | 01101 | 1101 | MA | NEWE
|  |  |  | 01102 | 1102 | MA | NEWE
|  |  |  | 01103 | 1103 | MA | NEWE
|  |  |  | 01104 | 1104 | MA | NEWE
|  |  |  | 01105 | 1105 | MA | NEWE
|  |  |  | 01106 | 1106 | MA | NEWE
|  |  |  | 01107 | 1107 | MA | NEWE
|  |  |  | 01108 | 1108 | MA | NEWE
|  |  |  | 01109 | 1109 | MA | NEWE
|  |  |  | 01111 | 1111 | MA | NEWE
|  |  |  | 01115 | 1115 | MA | NEWE
|  |  |  | 01116 | 1116 | MA | NEWE
|  |  |  | 01118 | 1118 | MA | NEWE
|  |  |  | 01119 | 1119 | MA | NEWE
|  |  |  | 01128 | 1128 | MA | NEWE
|  |  |  | 01129 | 1129 | MA | NEWE
|  |  |  | 01138 | 1138 | MA | NEWE
|  |  |  | 01139 | 1139 | MA | NEWE
|  |  |  | 01144 | 1144 | MA | NEWE
|  |  |  | 01151 | 1151 | MA | NEWE
|  |  |  | 01152 | 1152 | MA | NEWE
|  |  |  | 01199 | 1199 | MA | NEWE
|  |  |  | 01201 | 1201 | MA | NEWE
|  |  |  | 01202 | 1202 | MA | NEWE
|  |  |  | 01203 | 1203 | MA | NEWE
|  |  |  | 01220 | 1220 | MA | NEWE
|  |  |  | 01222 | 1222 | MA | NEWE
|  |  |  | 01223 | 1223 | MA | NEWE
|  |  |  | 01224 | 1224 | MA | NEWE
|  |  |  | 01225 | 1225 | MA | NEWE
|  |  |  | 01226 | 1226 | MA | NEWE
|  |  |  | 01227 | 1227 | MA | NEWE
|  |  |  | 01229 | 1229 | MA | NEWE
|  |  |  | 01230 | 1230 | MA | NEWE
|  |  |  | 01235 | 1235 | MA | NEWE
|  |  |  | 01236 | 1236 | MA | NEWE
|  |  |  | 01237 | 1237 | MA | NEWE
|  |  |  | 01238 | 1238 | MA | NEWE
|  |  |  | 01240 | 1240 | MA | NEWE
|  |  |  | 01242 | 1242 | MA | NEWE
|  |  |  | 01243 | 1243 | MA | NEWE
|  |  |  | 01244 | 1244 | MA | NEWE
|  |  |  | 01245 | 1245 | MA | NEWE
|  |  |  | 01247 | 1247 | MA | NEWE
|  |  |  | 01252 | 1252 | MA | NEWE
|  |  |  | 01253 | 1253 | MA | NEWE
|  |  |  | 01254 | 1254 | MA | NEWE
|  |  |  | 01255 | 1255 | MA | NEWE
|  |  |  | 01256 | 1256 | MA | NEWE
|  |  |  | 01257 | 1257 | MA | NEWE
|  |  |  | 01258 | 1258 | MA | NEWE
|  |  |  | 01259 | 1259 | MA | NEWE
|  |  |  | 01260 | 1260 | MA | NEWE
|  |  |  | 01262 | 1262 | MA | NEWE
|  |  |  | 01263 | 1263 | MA | NEWE
|  |  |  | 01264 | 1264 | MA | NEWE
|  |  |  | 01266 | 1266 | MA | NEWE
|  |  |  | 01267 | 1267 | MA | NEWE
|  |  |  | 01270 | 1270 | MA | NEWE
|  |  |  | 01301 | 1301 | MA | NEWE
|  |  |  | 01302 | 1302 | MA | NEWE
|  |  |  | 01330 | 1330 | MA | NEWE
|  |  |  | 01331 | 1331 | MA | NEWE
|  |  |  | 01337 | 1337 | MA | NEWE
|  |  |  | 01338 | 1338 | MA | NEWE
|  |  |  | 01339 | 1339 | MA | NEWE
|  |  |  | 01340 | 1340 | MA | NEWE
|  |  |  | 01341 | 1341 | MA | NEWE
|  |  |  | 01342 | 1342 | MA | NEWE
|  |  |  | 01343 | 1343 | MA | NEWE
|  |  |  | 01344 | 1344 | MA | NEWE
|  |  |  | 01346 | 1346 | MA | NEWE
|  |  |  | 01347 | 1347 | MA | NEWE
|  |  |  | 01349 | 1349 | MA | NEWE
|  |  |  | 01350 | 1350 | MA | NEWE
|  |  |  | 01351 | 1351 | MA | NEWE
|  |  |  | 01354 | 1354 | MA | NEWE
|  |  |  | 01355 | 1355 | MA | NEWE
|  |  |  | 01360 | 1360 | MA | NEWE
|  |  |  | 01364 | 1364 | MA | NEWE
|  |  |  | 01366 | 1366 | MA | NEWE
|  |  |  | 01367 | 1367 | MA | NEWE
|  |  |  | 01368 | 1368 | MA | NEWE
|  |  |  | 01370 | 1370 | MA | NEWE
|  |  |  | 01373 | 1373 | MA | NEWE
|  |  |  | 01375 | 1375 | MA | NEWE
|  |  |  | 01376 | 1376 | MA | NEWE
|  |  |  | 01378 | 1378 | MA | NEWE
|  |  |  | 01379 | 1379 | MA | NEWE
|  |  |  | 01380 | 1380 | MA | NEWE
|  |  |  | 01420 | 1420 | MA | NEWE
|  |  |  | 01430 | 1430 | MA | NEWE
|  |  |  | 01431 | 1431 | MA | NEWE
|  |  |  | 01432 | 1432 | MA | NEWE
|  |  |  | 01434 | 1434 | MA | NEWE
|  |  |  | 01436 | 1436 | MA | NEWE
|  |  |  | 01438 | 1438 | MA | NEWE
|  |  |  | 01440 | 1440 | MA | NEWE
|  |  |  | 01441 | 1441 | MA | NEWE
|  |  |  | 01450 | 1450 | MA | NEWE
|  |  |  | 01451 | 1451 | MA | NEWE
|  |  |  | 01452 | 1452 | MA | NEWE
|  |  |  | 01453 | 1453 | MA | NEWE
|  |  |  | 01460 | 1460 | MA | NEWE
|  |  |  | 01462 | 1462 | MA | NEWE
|  |  |  | 01463 | 1463 | MA | NEWE
|  |  |  | 01464 | 1464 | MA | NEWE
|  |  |  | 01467 | 1467 | MA | NEWE
|  |  |  | 01468 | 1468 | MA | NEWE
|  |  |  | 01469 | 1469 | MA | NEWE
|  |  |  | 01470 | 1470 | MA | NEWE
|  |  |  | 01471 | 1471 | MA | NEWE
|  |  |  | 01472 | 1472 | MA | NEWE
|  |  |  | 01473 | 1473 | MA | NEWE
|  |  |  | 01474 | 1474 | MA | NEWE
|  |  |  | 01475 | 1475 | MA | NEWE
|  |  |  | 01477 | 1477 | MA | NEWE
|  |  |  | 01501 | 1501 | MA | NEWE
|  |  |  | 01503 | 1503 | MA | NEWE
|  |  |  | 01504 | 1504 | MA | NEWE
|  |  |  | 01505 | 1505 | MA | NEWE
|  |  |  | 01506 | 1506 | MA | NEWE
|  |  |  | 01507 | 1507 | MA | NEWE
|  |  |  | 01508 | 1508 | MA | NEWE
|  |  |  | 01509 | 1509 | MA | NEWE
|  |  |  | 01510 | 1510 | MA | NEWE
|  |  |  | 01515 | 1515 | MA | NEWE
|  |  |  | 01516 | 1516 | MA | NEWE
|  |  |  | 01517 | 1517 | MA | NEWE
|  |  |  | 01518 | 1518 | MA | NEWE
|  |  |  | 01519 | 1519 | MA | NEWE
|  |  |  | 01520 | 1520 | MA | NEWE
|  |  |  | 01521 | 1521 | MA | NEWE
|  |  |  | 01522 | 1522 | MA | NEWE
|  |  |  | 01523 | 1523 | MA | NEWE
|  |  |  | 01524 | 1524 | MA | NEWE
|  |  |  | 01525 | 1525 | MA | NEWE
|  |  |  | 01526 | 1526 | MA | NEWE
|  |  |  | 01527 | 1527 | MA | NEWE
|  |  |  | 01529 | 1529 | MA | NEWE
|  |  |  | 01531 | 1531 | MA | NEWE
|  |  |  | 01532 | 1532 | MA | NEWE
|  |  |  | 01534 | 1534 | MA | NEWE
|  |  |  | 01535 | 1535 | MA | NEWE
|  |  |  | 01536 | 1536 | MA | NEWE
|  |  |  | 01537 | 1537 | MA | NEWE
|  |  |  | 01538 | 1538 | MA | NEWE
|  |  |  | 01540 | 1540 | MA | NEWE
|  |  |  | 01541 | 1541 | MA | NEWE
|  |  |  | 01542 | 1542 | MA | NEWE
|  |  |  | 01543 | 1543 | MA | NEWE
|  |  |  | 01545 | 1545 | MA | NEWE
|  |  |  | 01546 | 1546 | MA | NEWE
|  |  |  | 01550 | 1550 | MA | NEWE
|  |  |  | 01560 | 1560 | MA | NEWE
|  |  |  | 01561 | 1561 | MA | NEWE
|  |  |  | 01562 | 1562 | MA | NEWE
|  |  |  | 01564 | 1564 | MA | NEWE
|  |  |  | 01566 | 1566 | MA | NEWE
|  |  |  | 01568 | 1568 | MA | NEWE
|  |  |  | 01569 | 1569 | MA | NEWE
|  |  |  | 01570 | 1570 | MA | NEWE
|  |  |  | 01571 | 1571 | MA | NEWE
|  |  |  | 01580 | 1580 | MA | NEWE
|  |  |  | 01581 | 1581 | MA | NEWE
|  |  |  | 01582 | 1582 | MA | NEWE
|  |  |  | 01583 | 1583 | MA | NEWE
|  |  |  | 01585 | 1585 | MA | NEWE
|  |  |  | 01586 | 1586 | MA | NEWE
|  |  |  | 01588 | 1588 | MA | NEWE
|  |  |  | 01590 | 1590 | MA | NEWE
|  |  |  | 01601 | 1601 | MA | NEWE
|  |  |  | 01602 | 1602 | MA | NEWE
|  |  |  | 01603 | 1603 | MA | NEWE
|  |  |  | 01604 | 1604 | MA | NEWE
|  |  |  | 01605 | 1605 | MA | NEWE
|  |  |  | 01606 | 1606 | MA | NEWE
|  |  |  | 01607 | 1607 | MA | NEWE
|  |  |  | 01608 | 1608 | MA | NEWE
|  |  |  | 01609 | 1609 | MA | NEWE
|  |  |  | 01610 | 1610 | MA | NEWE
|  |  |  | 01611 | 1611 | MA | NEWE
|  |  |  | 01612 | 1612 | MA | NEWE
|  |  |  | 01613 | 1613 | MA | NEWE
|  |  |  | 01614 | 1614 | MA | NEWE
|  |  |  | 01615 | 1615 | MA | NEWE
|  |  |  | 01653 | 1653 | MA | NEWE
|  |  |  | 01654 | 1654 | MA | NEWE
|  |  |  | 01655 | 1655 | MA | NEWE
|  |  |  | 01701 | 1701 | MA | NEWE
|  |  |  | 01702 | 1702 | MA | NEWE
|  |  |  | 01703 | 1703 | MA | NEWE
|  |  |  | 01704 | 1704 | MA | NEWE
|  |  |  | 01705 | 1705 | MA | NEWE
|  |  |  | 01718 | 1718 | MA | NEWE
|  |  |  | 01719 | 1719 | MA | NEWE
|  |  |  | 01720 | 1720 | MA | NEWE
|  |  |  | 01721 | 1721 | MA | NEWE
|  |  |  | 01730 | 1730 | MA | NEWE
|  |  |  | 01731 | 1731 | MA | NEWE
|  |  |  | 01740 | 1740 | MA | NEWE
|  |  |  | 01741 | 1741 | MA | NEWE
|  |  |  | 01742 | 1742 | MA | NEWE
|  |  |  | 01745 | 1745 | MA | NEWE
|  |  |  | 01746 | 1746 | MA | NEWE
|  |  |  | 01747 | 1747 | MA | NEWE
|  |  |  | 01748 | 1748 | MA | NEWE
|  |  |  | 01749 | 1749 | MA | NEWE
|  |  |  | 01752 | 1752 | MA | NEWE
|  |  |  | 01754 | 1754 | MA | NEWE
|  |  |  | 01756 | 1756 | MA | NEWE
|  |  |  | 01757 | 1757 | MA | NEWE
|  |  |  | 01760 | 1760 | MA | NEWE
|  |  |  | 01770 | 1770 | MA | NEWE
|  |  |  | 01772 | 1772 | MA | NEWE
|  |  |  | 01773 | 1773 | MA | NEWE
|  |  |  | 01775 | 1775 | MA | NEWE
|  |  |  | 01776 | 1776 | MA | NEWE
|  |  |  | 01778 | 1778 | MA | NEWE
|  |  |  | 01784 | 1784 | MA | NEWE
|  |  |  | 01801 | 1801 | MA | NEWE
|  |  |  | 01803 | 1803 | MA | NEWE
|  |  |  | 01805 | 1805 | MA | NEWE
|  |  |  | 01807 | 1807 | MA | NEWE
|  |  |  | 01810 | 1810 | MA | NEWE
|  |  |  | 01812 | 1812 | MA | NEWE
|  |  |  | 01813 | 1813 | MA | NEWE
|  |  |  | 01815 | 1815 | MA | NEWE
|  |  |  | 01821 | 1821 | MA | NEWE
|  |  |  | 01822 | 1822 | MA | NEWE
|  |  |  | 01824 | 1824 | MA | NEWE
|  |  |  | 01826 | 1826 | MA | NEWE
|  |  |  | 01827 | 1827 | MA | NEWE
|  |  |  | 01830 | 1830 | MA | NEWE
|  |  |  | 01831 | 1831 | MA | NEWE
|  |  |  | 01832 | 1832 | MA | NEWE
|  |  |  | 01833 | 1833 | MA | NEWE
|  |  |  | 01834 | 1834 | MA | NEWE
|  |  |  | 01835 | 1835 | MA | NEWE
|  |  |  | 01840 | 1840 | MA | NEWE
|  |  |  | 01841 | 1841 | MA | NEWE
|  |  |  | 01842 | 1842 | MA | NEWE
|  |  |  | 01843 | 1843 | MA | NEWE
|  |  |  | 01844 | 1844 | MA | NEWE
|  |  |  | 01845 | 1845 | MA | NEWE
|  |  |  | 01850 | 1850 | MA | NEWE
|  |  |  | 01851 | 1851 | MA | NEWE
|  |  |  | 01852 | 1852 | MA | NEWE
|  |  |  | 01853 | 1853 | MA | NEWE
|  |  |  | 01854 | 1854 | MA | NEWE
|  |  |  | 01860 | 1860 | MA | NEWE
|  |  |  | 01862 | 1862 | MA | NEWE
|  |  |  | 01863 | 1863 | MA | NEWE
|  |  |  | 01864 | 1864 | MA | NEWE
|  |  |  | 01865 | 1865 | MA | NEWE
|  |  |  | 01866 | 1866 | MA | NEWE
|  |  |  | 01867 | 1867 | MA | NEWE
|  |  |  | 01876 | 1876 | MA | NEWE
|  |  |  | 01879 | 1879 | MA | NEWE
|  |  |  | 01880 | 1880 | MA | NEWE
|  |  |  | 01885 | 1885 | MA | NEWE
|  |  |  | 01886 | 1886 | MA | NEWE
|  |  |  | 01887 | 1887 | MA | NEWE
|  |  |  | 01888 | 1888 | MA | NEWE
|  |  |  | 01889 | 1889 | MA | NEWE
|  |  |  | 01890 | 1890 | MA | NEWE
|  |  |  | 01899 | 1899 | MA | NEWE
|  |  |  | 01901 | 1901 | MA | NEWE
|  |  |  | 01902 | 1902 | MA | NEWE
|  |  |  | 01903 | 1903 | MA | NEWE
|  |  |  | 01904 | 1904 | MA | NEWE
|  |  |  | 01905 | 1905 | MA | NEWE
|  |  |  | 01906 | 1906 | MA | NEWE
|  |  |  | 01907 | 1907 | MA | NEWE
|  |  |  | 01908 | 1908 | MA | NEWE
|  |  |  | 01910 | 1910 | MA | NEWE
|  |  |  | 01913 | 1913 | MA | NEWE
|  |  |  | 01915 | 1915 | MA | NEWE
|  |  |  | 01921 | 1921 | MA | NEWE
|  |  |  | 01922 | 1922 | MA | NEWE
|  |  |  | 01923 | 1923 | MA | NEWE
|  |  |  | 01929 | 1929 | MA | NEWE
|  |  |  | 01930 | 1930 | MA | NEWE
|  |  |  | 01931 | 1931 | MA | NEWE
|  |  |  | 01936 | 1936 | MA | NEWE
|  |  |  | 01937 | 1937 | MA | NEWE
|  |  |  | 01938 | 1938 | MA | NEWE
|  |  |  | 01940 | 1940 | MA | NEWE
|  |  |  | 01944 | 1944 | MA | NEWE
|  |  |  | 01945 | 1945 | MA | NEWE
|  |  |  | 01949 | 1949 | MA | NEWE
|  |  |  | 01950 | 1950 | MA | NEWE
|  |  |  | 01951 | 1951 | MA | NEWE
|  |  |  | 01952 | 1952 | MA | NEWE
|  |  |  | 01960 | 1960 | MA | NEWE
|  |  |  | 01961 | 1961 | MA | NEWE
|  |  |  | 01965 | 1965 | MA | NEWE
|  |  |  | 01966 | 1966 | MA | NEWE
|  |  |  | 01969 | 1969 | MA | NEWE
|  |  |  | 01970 | 1970 | MA | NEWE
|  |  |  | 01971 | 1971 | MA | NEWE
|  |  |  | 01982 | 1982 | MA | NEWE
|  |  |  | 01983 | 1983 | MA | NEWE
|  |  |  | 01984 | 1984 | MA | NEWE
|  |  |  | 01985 | 1985 | MA | NEWE
|  |  |  | 02018 | 2018 | MA | NEWE
|  |  |  | 02019 | 2019 | MA | NEWE
|  |  |  | 02020 | 2020 | MA | NEWE
|  |  |  | 02021 | 2021 | MA | NEWE
|  |  |  | 02025 | 2025 | MA | NEWE
|  |  |  | 02026 | 2026 | MA | NEWE
|  |  |  | 02027 | 2027 | MA | NEWE
|  |  |  | 02030 | 2030 | MA | NEWE
|  |  |  | 02032 | 2032 | MA | NEWE
|  |  |  | 02035 | 2035 | MA | NEWE
|  |  |  | 02038 | 2038 | MA | NEWE
|  |  |  | 02040 | 2040 | MA | NEWE
|  |  |  | 02041 | 2041 | MA | NEWE
|  |  |  | 02043 | 2043 | MA | NEWE
|  |  |  | 02044 | 2044 | MA | NEWE
|  |  |  | 02045 | 2045 | MA | NEWE
|  |  |  | 02047 | 2047 | MA | NEWE
|  |  |  | 02048 | 2048 | MA | NEWE
|  |  |  | 02050 | 2050 | MA | NEWE
|  |  |  | 02051 | 2051 | MA | NEWE
|  |  |  | 02052 | 2052 | MA | NEWE
|  |  |  | 02053 | 2053 | MA | NEWE
|  |  |  | 02054 | 2054 | MA | NEWE
|  |  |  | 02055 | 2055 | MA | NEWE
|  |  |  | 02056 | 2056 | MA | NEWE
|  |  |  | 02059 | 2059 | MA | NEWE
|  |  |  | 02060 | 2060 | MA | NEWE
|  |  |  | 02061 | 2061 | MA | NEWE
|  |  |  | 02062 | 2062 | MA | NEWE
|  |  |  | 02065 | 2065 | MA | NEWE
|  |  |  | 02066 | 2066 | MA | NEWE
|  |  |  | 02067 | 2067 | MA | NEWE
|  |  |  | 02070 | 2070 | MA | NEWE
|  |  |  | 02071 | 2071 | MA | NEWE
|  |  |  | 02072 | 2072 | MA | NEWE
|  |  |  | 02081 | 2081 | MA | NEWE
|  |  |  | 02090 | 2090 | MA | NEWE
|  |  |  | 02093 | 2093 | MA | NEWE
|  |  |  | 02108 | 2108 | MA | NEWE
|  |  |  | 02109 | 2109 | MA | NEWE
|  |  |  | 02110 | 2110 | MA | NEWE
|  |  |  | 02111 | 2111 | MA | NEWE
|  |  |  | 02112 | 2112 | MA | NEWE
|  |  |  | 02113 | 2113 | MA | NEWE
|  |  |  | 02114 | 2114 | MA | NEWE
|  |  |  | 02115 | 2115 | MA | NEWE
|  |  |  | 02116 | 2116 | MA | NEWE
|  |  |  | 02117 | 2117 | MA | NEWE
|  |  |  | 02118 | 2118 | MA | NEWE
|  |  |  | 02119 | 2119 | MA | NEWE
|  |  |  | 02120 | 2120 | MA | NEWE
|  |  |  | 02121 | 2121 | MA | NEWE
|  |  |  | 02122 | 2122 | MA | NEWE
|  |  |  | 02123 | 2123 | MA | NEWE
|  |  |  | 02124 | 2124 | MA | NEWE
|  |  |  | 02125 | 2125 | MA | NEWE
|  |  |  | 02126 | 2126 | MA | NEWE
|  |  |  | 02127 | 2127 | MA | NEWE
|  |  |  | 02128 | 2128 | MA | NEWE
|  |  |  | 02129 | 2129 | MA | NEWE
|  |  |  | 02130 | 2130 | MA | NEWE
|  |  |  | 02131 | 2131 | MA | NEWE
|  |  |  | 02132 | 2132 | MA | NEWE
|  |  |  | 02133 | 2133 | MA | NEWE
|  |  |  | 02134 | 2134 | MA | NEWE
|  |  |  | 02135 | 2135 | MA | NEWE
|  |  |  | 02136 | 2136 | MA | NEWE
|  |  |  | 02137 | 2137 | MA | NEWE
|  |  |  | 02138 | 2138 | MA | NEWE
|  |  |  | 02139 | 2139 | MA | NEWE
|  |  |  | 02140 | 2140 | MA | NEWE
|  |  |  | 02141 | 2141 | MA | NEWE
|  |  |  | 02142 | 2142 | MA | NEWE
|  |  |  | 02143 | 2143 | MA | NEWE
|  |  |  | 02144 | 2144 | MA | NEWE
|  |  |  | 02145 | 2145 | MA | NEWE
|  |  |  | 02148 | 2148 | MA | NEWE
|  |  |  | 02149 | 2149 | MA | NEWE
|  |  |  | 02150 | 2150 | MA | NEWE
|  |  |  | 02151 | 2151 | MA | NEWE
|  |  |  | 02152 | 2152 | MA | NEWE
|  |  |  | 02153 | 2153 | MA | NEWE
|  |  |  | 02155 | 2155 | MA | NEWE
|  |  |  | 02156 | 2156 | MA | NEWE
|  |  |  | 02163 | 2163 | MA | NEWE
|  |  |  | 02169 | 2169 | MA | NEWE
|  |  |  | 02170 | 2170 | MA | NEWE
|  |  |  | 02171 | 2171 | MA | NEWE
|  |  |  | 02176 | 2176 | MA | NEWE
|  |  |  | 02180 | 2180 | MA | NEWE
|  |  |  | 02184 | 2184 | MA | NEWE
|  |  |  | 02185 | 2185 | MA | NEWE
|  |  |  | 02186 | 2186 | MA | NEWE
|  |  |  | 02187 | 2187 | MA | NEWE
|  |  |  | 02188 | 2188 | MA | NEWE
|  |  |  | 02189 | 2189 | MA | NEWE
|  |  |  | 02190 | 2190 | MA | NEWE
|  |  |  | 02191 | 2191 | MA | NEWE
|  |  |  | 02196 | 2196 | MA | NEWE
|  |  |  | 02199 | 2199 | MA | NEWE
|  |  |  | 02201 | 2201 | MA | NEWE
|  |  |  | 02203 | 2203 | MA | NEWE
|  |  |  | 02204 | 2204 | MA | NEWE
|  |  |  | 02205 | 2205 | MA | NEWE
|  |  |  | 02206 | 2206 | MA | NEWE
|  |  |  | 02210 | 2210 | MA | NEWE
|  |  |  | 02211 | 2211 | MA | NEWE
|  |  |  | 02212 | 2212 | MA | NEWE
|  |  |  | 02215 | 2215 | MA | NEWE
|  |  |  | 02217 | 2217 | MA | NEWE
|  |  |  | 02222 | 2222 | MA | NEWE
|  |  |  | 02228 | 2228 | MA | NEWE
|  |  |  | 02238 | 2238 | MA | NEWE
|  |  |  | 02241 | 2241 | MA | NEWE
|  |  |  | 02266 | 2266 | MA | NEWE
|  |  |  | 02269 | 2269 | MA | NEWE
|  |  |  | 02283 | 2283 | MA | NEWE
|  |  |  | 02284 | 2284 | MA | NEWE
|  |  |  | 02293 | 2293 | MA | NEWE
|  |  |  | 02295 | 2295 | MA | NEWE
|  |  |  | 02297 | 2297 | MA | NEWE
|  |  |  | 02298 | 2298 | MA | NEWE
|  |  |  | 02301 | 2301 | MA | NEWE
|  |  |  | 02302 | 2302 | MA | NEWE
|  |  |  | 02303 | 2303 | MA | NEWE
|  |  |  | 02304 | 2304 | MA | NEWE
|  |  |  | 02305 | 2305 | MA | NEWE
|  |  |  | 02322 | 2322 | MA | NEWE
|  |  |  | 02324 | 2324 | MA | NEWE
|  |  |  | 02325 | 2325 | MA | NEWE
|  |  |  | 02327 | 2327 | MA | NEWE
|  |  |  | 02330 | 2330 | MA | NEWE
|  |  |  | 02331 | 2331 | MA | NEWE
|  |  |  | 02332 | 2332 | MA | NEWE
|  |  |  | 02333 | 2333 | MA | NEWE
|  |  |  | 02334 | 2334 | MA | NEWE
|  |  |  | 02337 | 2337 | MA | NEWE
|  |  |  | 02338 | 2338 | MA | NEWE
|  |  |  | 02339 | 2339 | MA | NEWE
|  |  |  | 02340 | 2340 | MA | NEWE
|  |  |  | 02341 | 2341 | MA | NEWE
|  |  |  | 02343 | 2343 | MA | NEWE
|  |  |  | 02344 | 2344 | MA | NEWE
|  |  |  | 02345 | 2345 | MA | NEWE
|  |  |  | 02346 | 2346 | MA | NEWE
|  |  |  | 02347 | 2347 | MA | NEWE
|  |  |  | 02348 | 2348 | MA | NEWE
|  |  |  | 02349 | 2349 | MA | NEWE
|  |  |  | 02350 | 2350 | MA | NEWE
|  |  |  | 02351 | 2351 | MA | NEWE
|  |  |  | 02355 | 2355 | MA | NEWE
|  |  |  | 02356 | 2356 | MA | NEWE
|  |  |  | 02357 | 2357 | MA | NEWE
|  |  |  | 02358 | 2358 | MA | NEWE
|  |  |  | 02359 | 2359 | MA | NEWE
|  |  |  | 02360 | 2360 | MA | NEWE
|  |  |  | 02361 | 2361 | MA | NEWE
|  |  |  | 02362 | 2362 | MA | NEWE
|  |  |  | 02364 | 2364 | MA | NEWE
|  |  |  | 02366 | 2366 | MA | NEWE
|  |  |  | 02367 | 2367 | MA | NEWE
|  |  |  | 02368 | 2368 | MA | NEWE
|  |  |  | 02370 | 2370 | MA | NEWE
|  |  |  | 02375 | 2375 | MA | NEWE
|  |  |  | 02379 | 2379 | MA | NEWE
|  |  |  | 02381 | 2381 | MA | NEWE
|  |  |  | 02382 | 2382 | MA | NEWE
|  |  |  | 02420 | 2420 | MA | NEWE
|  |  |  | 02421 | 2421 | MA | NEWE
|  |  |  | 02445 | 2445 | MA | NEWE
|  |  |  | 02446 | 2446 | MA | NEWE
|  |  |  | 02447 | 2447 | MA | NEWE
|  |  |  | 02451 | 2451 | MA | NEWE
|  |  |  | 02452 | 2452 | MA | NEWE
|  |  |  | 02453 | 2453 | MA | NEWE
|  |  |  | 02454 | 2454 | MA | NEWE
|  |  |  | 02455 | 2455 | MA | NEWE
|  |  |  | 02456 | 2456 | MA | NEWE
|  |  |  | 02457 | 2457 | MA | NEWE
|  |  |  | 02458 | 2458 | MA | NEWE
|  |  |  | 02459 | 2459 | MA | NEWE
|  |  |  | 02460 | 2460 | MA | NEWE
|  |  |  | 02461 | 2461 | MA | NEWE
|  |  |  | 02462 | 2462 | MA | NEWE
|  |  |  | 02464 | 2464 | MA | NEWE
|  |  |  | 02465 | 2465 | MA | NEWE
|  |  |  | 02466 | 2466 | MA | NEWE
|  |  |  | 02467 | 2467 | MA | NEWE
|  |  |  | 02468 | 2468 | MA | NEWE
|  |  |  | 02471 | 2471 | MA | NEWE
|  |  |  | 02472 | 2472 | MA | NEWE
|  |  |  | 02474 | 2474 | MA | NEWE
|  |  |  | 02475 | 2475 | MA | NEWE
|  |  |  | 02476 | 2476 | MA | NEWE
|  |  |  | 02477 | 2477 | MA | NEWE
|  |  |  | 02478 | 2478 | MA | NEWE
|  |  |  | 02479 | 2479 | MA | NEWE
|  |  |  | 02481 | 2481 | MA | NEWE
|  |  |  | 02482 | 2482 | MA | NEWE
|  |  |  | 02492 | 2492 | MA | NEWE
|  |  |  | 02493 | 2493 | MA | NEWE
|  |  |  | 02494 | 2494 | MA | NEWE
|  |  |  | 02495 | 2495 | MA | NEWE
|  |  |  | 02532 | 2532 | MA | NEWE
|  |  |  | 02534 | 2534 | MA | NEWE
|  |  |  | 02535 | 2535 | MA | NEWE
|  |  |  | 02536 | 2536 | MA | NEWE
|  |  |  | 02537 | 2537 | MA | NEWE
|  |  |  | 02538 | 2538 | MA | NEWE
|  |  |  | 02539 | 2539 | MA | NEWE
|  |  |  | 02540 | 2540 | MA | NEWE
|  |  |  | 02541 | 2541 | MA | NEWE
|  |  |  | 02542 | 2542 | MA | NEWE
|  |  |  | 02543 | 2543 | MA | NEWE
|  |  |  | 02552 | 2552 | MA | NEWE
|  |  |  | 02553 | 2553 | MA | NEWE
|  |  |  | 02554 | 2554 | MA | NEWE
|  |  |  | 02556 | 2556 | MA | NEWE
|  |  |  | 02557 | 2557 | MA | NEWE
|  |  |  | 02558 | 2558 | MA | NEWE
|  |  |  | 02559 | 2559 | MA | NEWE
|  |  |  | 02561 | 2561 | MA | NEWE
|  |  |  | 02562 | 2562 | MA | NEWE
|  |  |  | 02563 | 2563 | MA | NEWE
|  |  |  | 02564 | 2564 | MA | NEWE
|  |  |  | 02565 | 2565 | MA | NEWE
|  |  |  | 02568 | 2568 | MA | NEWE
|  |  |  | 02571 | 2571 | MA | NEWE
|  |  |  | 02573 | 2573 | MA | NEWE
|  |  |  | 02574 | 2574 | MA | NEWE
|  |  |  | 02575 | 2575 | MA | NEWE
|  |  |  | 02576 | 2576 | MA | NEWE
|  |  |  | 02584 | 2584 | MA | NEWE
|  |  |  | 02601 | 2601 | MA | NEWE
|  |  |  | 02630 | 2630 | MA | NEWE
|  |  |  | 02631 | 2631 | MA | NEWE
|  |  |  | 02632 | 2632 | MA | NEWE
|  |  |  | 02633 | 2633 | MA | NEWE
|  |  |  | 02634 | 2634 | MA | NEWE
|  |  |  | 02635 | 2635 | MA | NEWE
|  |  |  | 02637 | 2637 | MA | NEWE
|  |  |  | 02638 | 2638 | MA | NEWE
|  |  |  | 02639 | 2639 | MA | NEWE
|  |  |  | 02641 | 2641 | MA | NEWE
|  |  |  | 02642 | 2642 | MA | NEWE
|  |  |  | 02643 | 2643 | MA | NEWE
|  |  |  | 02644 | 2644 | MA | NEWE
|  |  |  | 02645 | 2645 | MA | NEWE
|  |  |  | 02646 | 2646 | MA | NEWE
|  |  |  | 02647 | 2647 | MA | NEWE
|  |  |  | 02648 | 2648 | MA | NEWE
|  |  |  | 02649 | 2649 | MA | NEWE
|  |  |  | 02650 | 2650 | MA | NEWE
|  |  |  | 02651 | 2651 | MA | NEWE
|  |  |  | 02652 | 2652 | MA | NEWE
|  |  |  | 02653 | 2653 | MA | NEWE
|  |  |  | 02655 | 2655 | MA | NEWE
|  |  |  | 02657 | 2657 | MA | NEWE
|  |  |  | 02659 | 2659 | MA | NEWE
|  |  |  | 02660 | 2660 | MA | NEWE
|  |  |  | 02661 | 2661 | MA | NEWE
|  |  |  | 02662 | 2662 | MA | NEWE
|  |  |  | 02663 | 2663 | MA | NEWE
|  |  |  | 02664 | 2664 | MA | NEWE
|  |  |  | 02666 | 2666 | MA | NEWE
|  |  |  | 02667 | 2667 | MA | NEWE
|  |  |  | 02668 | 2668 | MA | NEWE
|  |  |  | 02669 | 2669 | MA | NEWE
|  |  |  | 02670 | 2670 | MA | NEWE
|  |  |  | 02671 | 2671 | MA | NEWE
|  |  |  | 02672 | 2672 | MA | NEWE
|  |  |  | 02673 | 2673 | MA | NEWE
|  |  |  | 02675 | 2675 | MA | NEWE
|  |  |  | 02702 | 2702 | MA | NEWE
|  |  |  | 02703 | 2703 | MA | NEWE
|  |  |  | 02712 | 2712 | MA | NEWE
|  |  |  | 02713 | 2713 | MA | NEWE
|  |  |  | 02714 | 2714 | MA | NEWE
|  |  |  | 02715 | 2715 | MA | NEWE
|  |  |  | 02717 | 2717 | MA | NEWE
|  |  |  | 02718 | 2718 | MA | NEWE
|  |  |  | 02719 | 2719 | MA | NEWE
|  |  |  | 02720 | 2720 | MA | NEWE
|  |  |  | 02721 | 2721 | MA | NEWE
|  |  |  | 02722 | 2722 | MA | NEWE
|  |  |  | 02723 | 2723 | MA | NEWE
|  |  |  | 02724 | 2724 | MA | NEWE
|  |  |  | 02725 | 2725 | MA | NEWE
|  |  |  | 02726 | 2726 | MA | NEWE
|  |  |  | 02738 | 2738 | MA | NEWE
|  |  |  | 02739 | 2739 | MA | NEWE
|  |  |  | 02740 | 2740 | MA | NEWE
|  |  |  | 02741 | 2741 | MA | NEWE
|  |  |  | 02742 | 2742 | MA | NEWE
|  |  |  | 02743 | 2743 | MA | NEWE
|  |  |  | 02744 | 2744 | MA | NEWE
|  |  |  | 02745 | 2745 | MA | NEWE
|  |  |  | 02746 | 2746 | MA | NEWE
|  |  |  | 02747 | 2747 | MA | NEWE
|  |  |  | 02748 | 2748 | MA | NEWE
|  |  |  | 02760 | 2760 | MA | NEWE
|  |  |  | 02761 | 2761 | MA | NEWE
|  |  |  | 02762 | 2762 | MA | NEWE
|  |  |  | 02763 | 2763 | MA | NEWE
|  |  |  | 02764 | 2764 | MA | NEWE
|  |  |  | 02766 | 2766 | MA | NEWE
|  |  |  | 02767 | 2767 | MA | NEWE
|  |  |  | 02768 | 2768 | MA | NEWE
|  |  |  | 02769 | 2769 | MA | NEWE
|  |  |  | 02770 | 2770 | MA | NEWE
|  |  |  | 02771 | 2771 | MA | NEWE
|  |  |  | 02777 | 2777 | MA | NEWE
|  |  |  | 02779 | 2779 | MA | NEWE
|  |  |  | 02780 | 2780 | MA | NEWE
|  |  |  | 02783 | 2783 | MA | NEWE
|  |  |  | 02790 | 2790 | MA | NEWE
|  |  |  | 02791 | 2791 | MA | NEWE
|  |  |  | 02801 | 2801 | RI | NEWE
|  |  |  | 02802 | 2802 | RI | NEWE
|  |  |  | 02804 | 2804 | RI | NEWE
|  |  |  | 02806 | 2806 | RI | NEWE
|  |  |  | 02807 | 2807 | RI | NEWE
|  |  |  | 02808 | 2808 | RI | NEWE
|  |  |  | 02809 | 2809 | RI | NEWE
|  |  |  | 02812 | 2812 | RI | NEWE
|  |  |  | 02813 | 2813 | RI | NEWE
|  |  |  | 02814 | 2814 | RI | NEWE
|  |  |  | 02815 | 2815 | RI | NEWE
|  |  |  | 02816 | 2816 | RI | NEWE
|  |  |  | 02817 | 2817 | RI | NEWE
|  |  |  | 02818 | 2818 | RI | NEWE
|  |  |  | 02822 | 2822 | RI | NEWE
|  |  |  | 02823 | 2823 | RI | NEWE
|  |  |  | 02824 | 2824 | RI | NEWE
|  |  |  | 02825 | 2825 | RI | NEWE
|  |  |  | 02826 | 2826 | RI | NEWE
|  |  |  | 02827 | 2827 | RI | NEWE
|  |  |  | 02828 | 2828 | RI | NEWE
|  |  |  | 02829 | 2829 | RI | NEWE
|  |  |  | 02830 | 2830 | RI | NEWE
|  |  |  | 02831 | 2831 | RI | NEWE
|  |  |  | 02832 | 2832 | RI | NEWE
|  |  |  | 02833 | 2833 | RI | NEWE
|  |  |  | 02835 | 2835 | RI | NEWE
|  |  |  | 02836 | 2836 | RI | NEWE
|  |  |  | 02837 | 2837 | RI | NEWE
|  |  |  | 02838 | 2838 | RI | NEWE
|  |  |  | 02839 | 2839 | RI | NEWE
|  |  |  | 02840 | 2840 | RI | NEWE
|  |  |  | 02841 | 2841 | RI | NEWE
|  |  |  | 02842 | 2842 | RI | NEWE
|  |  |  | 02852 | 2852 | RI | NEWE
|  |  |  | 02857 | 2857 | RI | NEWE
|  |  |  | 02858 | 2858 | RI | NEWE
|  |  |  | 02859 | 2859 | RI | NEWE
|  |  |  | 02860 | 2860 | RI | NEWE
|  |  |  | 02861 | 2861 | RI | NEWE
|  |  |  | 02862 | 2862 | RI | NEWE
|  |  |  | 02863 | 2863 | RI | NEWE
|  |  |  | 02864 | 2864 | RI | NEWE
|  |  |  | 02865 | 2865 | RI | NEWE
|  |  |  | 02871 | 2871 | RI | NEWE
|  |  |  | 02872 | 2872 | RI | NEWE
|  |  |  | 02873 | 2873 | RI | NEWE
|  |  |  | 02874 | 2874 | RI | NEWE
|  |  |  | 02875 | 2875 | RI | NEWE
|  |  |  | 02876 | 2876 | RI | NEWE
|  |  |  | 02877 | 2877 | RI | NEWE
|  |  |  | 02878 | 2878 | RI | NEWE
|  |  |  | 02879 | 2879 | RI | NEWE
|  |  |  | 02880 | 2880 | RI | NEWE
|  |  |  | 02881 | 2881 | RI | NEWE
|  |  |  | 02882 | 2882 | RI | NEWE
|  |  |  | 02883 | 2883 | RI | NEWE
|  |  |  | 02885 | 2885 | RI | NEWE
|  |  |  | 02886 | 2886 | RI | NEWE
|  |  |  | 02887 | 2887 | RI | NEWE
|  |  |  | 02888 | 2888 | RI | NEWE
|  |  |  | 02889 | 2889 | RI | NEWE
|  |  |  | 02891 | 2891 | RI | NEWE
|  |  |  | 02892 | 2892 | RI | NEWE
|  |  |  | 02893 | 2893 | RI | NEWE
|  |  |  | 02894 | 2894 | RI | NEWE
|  |  |  | 02895 | 2895 | RI | NEWE
|  |  |  | 02896 | 2896 | RI | NEWE
|  |  |  | 02898 | 2898 | RI | NEWE
|  |  |  | 02901 | 2901 | RI | NEWE
|  |  |  | 02902 | 2902 | RI | NEWE
|  |  |  | 02903 | 2903 | RI | NEWE
|  |  |  | 02904 | 2904 | RI | NEWE
|  |  |  | 02905 | 2905 | RI | NEWE
|  |  |  | 02906 | 2906 | RI | NEWE
|  |  |  | 02907 | 2907 | RI | NEWE
|  |  |  | 02908 | 2908 | RI | NEWE
|  |  |  | 02909 | 2909 | RI | NEWE
|  |  |  | 02910 | 2910 | RI | NEWE
|  |  |  | 02911 | 2911 | RI | NEWE
|  |  |  | 02912 | 2912 | RI | NEWE
|  |  |  | 02914 | 2914 | RI | NEWE
|  |  |  | 02915 | 2915 | RI | NEWE
|  |  |  | 02916 | 2916 | RI | NEWE
|  |  |  | 02917 | 2917 | RI | NEWE
|  |  |  | 02918 | 2918 | RI | NEWE
|  |  |  | 02919 | 2919 | RI | NEWE
|  |  |  | 02920 | 2920 | RI | NEWE
|  |  |  | 02921 | 2921 | RI | NEWE
|  |  |  | 02940 | 2940 | RI | NEWE
|  |  |  | 03031 | 3031 | NH | NEWE
|  |  |  | 03032 | 3032 | NH | NEWE
|  |  |  | 03033 | 3033 | NH | NEWE
|  |  |  | 03034 | 3034 | NH | NEWE
|  |  |  | 03036 | 3036 | NH | NEWE
|  |  |  | 03037 | 3037 | NH | NEWE
|  |  |  | 03038 | 3038 | NH | NEWE
|  |  |  | 03040 | 3040 | NH | NEWE
|  |  |  | 03041 | 3041 | NH | NEWE
|  |  |  | 03042 | 3042 | NH | NEWE
|  |  |  | 03043 | 3043 | NH | NEWE
|  |  |  | 03044 | 3044 | NH | NEWE
|  |  |  | 03045 | 3045 | NH | NEWE
|  |  |  | 03046 | 3046 | NH | NEWE
|  |  |  | 03047 | 3047 | NH | NEWE
|  |  |  | 03048 | 3048 | NH | NEWE
|  |  |  | 03049 | 3049 | NH | NEWE
|  |  |  | 03051 | 3051 | NH | NEWE
|  |  |  | 03052 | 3052 | NH | NEWE
|  |  |  | 03053 | 3053 | NH | NEWE
|  |  |  | 03054 | 3054 | NH | NEWE
|  |  |  | 03055 | 3055 | NH | NEWE
|  |  |  | 03057 | 3057 | NH | NEWE
|  |  |  | 03060 | 3060 | NH | NEWE
|  |  |  | 03061 | 3061 | NH | NEWE
|  |  |  | 03062 | 3062 | NH | NEWE
|  |  |  | 03063 | 3063 | NH | NEWE
|  |  |  | 03064 | 3064 | NH | NEWE
|  |  |  | 03070 | 3070 | NH | NEWE
|  |  |  | 03071 | 3071 | NH | NEWE
|  |  |  | 03073 | 3073 | NH | NEWE
|  |  |  | 03076 | 3076 | NH | NEWE
|  |  |  | 03077 | 3077 | NH | NEWE
|  |  |  | 03079 | 3079 | NH | NEWE
|  |  |  | 03082 | 3082 | NH | NEWE
|  |  |  | 03084 | 3084 | NH | NEWE
|  |  |  | 03086 | 3086 | NH | NEWE
|  |  |  | 03087 | 3087 | NH | NEWE
|  |  |  | 03101 | 3101 | NH | NEWE
|  |  |  | 03102 | 3102 | NH | NEWE
|  |  |  | 03103 | 3103 | NH | NEWE
|  |  |  | 03104 | 3104 | NH | NEWE
|  |  |  | 03105 | 3105 | NH | NEWE
|  |  |  | 03106 | 3106 | NH | NEWE
|  |  |  | 03107 | 3107 | NH | NEWE
|  |  |  | 03108 | 3108 | NH | NEWE
|  |  |  | 03109 | 3109 | NH | NEWE
|  |  |  | 03110 | 3110 | NH | NEWE
|  |  |  | 03111 | 3111 | NH | NEWE
|  |  |  | 03215 | 3215 | NH | NEWE
|  |  |  | 03216 | 3216 | NH | NEWE
|  |  |  | 03217 | 3217 | NH | NEWE
|  |  |  | 03218 | 3218 | NH | NEWE
|  |  |  | 03220 | 3220 | NH | NEWE
|  |  |  | 03221 | 3221 | NH | NEWE
|  |  |  | 03222 | 3222 | NH | NEWE
|  |  |  | 03223 | 3223 | NH | NEWE
|  |  |  | 03224 | 3224 | NH | NEWE
|  |  |  | 03225 | 3225 | NH | NEWE
|  |  |  | 03226 | 3226 | NH | NEWE
|  |  |  | 03227 | 3227 | NH | NEWE
|  |  |  | 03229 | 3229 | NH | NEWE
|  |  |  | 03230 | 3230 | NH | NEWE
|  |  |  | 03231 | 3231 | NH | NEWE
|  |  |  | 03233 | 3233 | NH | NEWE
|  |  |  | 03234 | 3234 | NH | NEWE
|  |  |  | 03235 | 3235 | NH | NEWE
|  |  |  | 03237 | 3237 | NH | NEWE
|  |  |  | 03238 | 3238 | NH | NEWE
|  |  |  | 03240 | 3240 | NH | NEWE
|  |  |  | 03241 | 3241 | NH | NEWE
|  |  |  | 03242 | 3242 | NH | NEWE
|  |  |  | 03243 | 3243 | NH | NEWE
|  |  |  | 03244 | 3244 | NH | NEWE
|  |  |  | 03245 | 3245 | NH | NEWE
|  |  |  | 03246 | 3246 | NH | NEWE
|  |  |  | 03247 | 3247 | NH | NEWE
|  |  |  | 03249 | 3249 | NH | NEWE
|  |  |  | 03251 | 3251 | NH | NEWE
|  |  |  | 03252 | 3252 | NH | NEWE
|  |  |  | 03253 | 3253 | NH | NEWE
|  |  |  | 03254 | 3254 | NH | NEWE
|  |  |  | 03255 | 3255 | NH | NEWE
|  |  |  | 03256 | 3256 | NH | NEWE
|  |  |  | 03257 | 3257 | NH | NEWE
|  |  |  | 03258 | 3258 | NH | NEWE
|  |  |  | 03259 | 3259 | NH | NEWE
|  |  |  | 03260 | 3260 | NH | NEWE
|  |  |  | 03261 | 3261 | NH | NEWE
|  |  |  | 03262 | 3262 | NH | NEWE
|  |  |  | 03263 | 3263 | NH | NEWE
|  |  |  | 03264 | 3264 | NH | NEWE
|  |  |  | 03266 | 3266 | NH | NEWE
|  |  |  | 03268 | 3268 | NH | NEWE
|  |  |  | 03269 | 3269 | NH | NEWE
|  |  |  | 03272 | 3272 | NH | NEWE
|  |  |  | 03273 | 3273 | NH | NEWE
|  |  |  | 03274 | 3274 | NH | NEWE
|  |  |  | 03275 | 3275 | NH | NEWE
|  |  |  | 03276 | 3276 | NH | NEWE
|  |  |  | 03278 | 3278 | NH | NEWE
|  |  |  | 03279 | 3279 | NH | NEWE
|  |  |  | 03280 | 3280 | NH | NEWE
|  |  |  | 03281 | 3281 | NH | NEWE
|  |  |  | 03282 | 3282 | NH | NEWE
|  |  |  | 03284 | 3284 | NH | NEWE
|  |  |  | 03285 | 3285 | NH | NEWE
|  |  |  | 03287 | 3287 | NH | NEWE
|  |  |  | 03289 | 3289 | NH | NEWE
|  |  |  | 03290 | 3290 | NH | NEWE
|  |  |  | 03291 | 3291 | NH | NEWE
|  |  |  | 03293 | 3293 | NH | NEWE
|  |  |  | 03298 | 3298 | NH | NEWE
|  |  |  | 03299 | 3299 | NH | NEWE
|  |  |  | 03301 | 3301 | NH | NEWE
|  |  |  | 03302 | 3302 | NH | NEWE
|  |  |  | 03303 | 3303 | NH | NEWE
|  |  |  | 03304 | 3304 | NH | NEWE
|  |  |  | 03305 | 3305 | NH | NEWE
|  |  |  | 03307 | 3307 | NH | NEWE
|  |  |  | 03431 | 3431 | NH | NEWE
|  |  |  | 03435 | 3435 | NH | NEWE
|  |  |  | 03440 | 3440 | NH | NEWE
|  |  |  | 03441 | 3441 | NH | NEWE
|  |  |  | 03442 | 3442 | NH | NEWE
|  |  |  | 03443 | 3443 | NH | NEWE
|  |  |  | 03444 | 3444 | NH | NEWE
|  |  |  | 03445 | 3445 | NH | NEWE
|  |  |  | 03446 | 3446 | NH | NEWE
|  |  |  | 03447 | 3447 | NH | NEWE
|  |  |  | 03448 | 3448 | NH | NEWE
|  |  |  | 03449 | 3449 | NH | NEWE
|  |  |  | 03450 | 3450 | NH | NEWE
|  |  |  | 03451 | 3451 | NH | NEWE
|  |  |  | 03452 | 3452 | NH | NEWE
|  |  |  | 03455 | 3455 | NH | NEWE
|  |  |  | 03456 | 3456 | NH | NEWE
|  |  |  | 03457 | 3457 | NH | NEWE
|  |  |  | 03458 | 3458 | NH | NEWE
|  |  |  | 03461 | 3461 | NH | NEWE
|  |  |  | 03462 | 3462 | NH | NEWE
|  |  |  | 03464 | 3464 | NH | NEWE
|  |  |  | 03465 | 3465 | NH | NEWE
|  |  |  | 03466 | 3466 | NH | NEWE
|  |  |  | 03467 | 3467 | NH | NEWE
|  |  |  | 03468 | 3468 | NH | NEWE
|  |  |  | 03469 | 3469 | NH | NEWE
|  |  |  | 03470 | 3470 | NH | NEWE
|  |  |  | 03561 | 3561 | NH | NEWE
|  |  |  | 03570 | 3570 | NH | NEWE
|  |  |  | 03574 | 3574 | NH | NEWE
|  |  |  | 03575 | 3575 | NH | NEWE
|  |  |  | 03576 | 3576 | NH | NEWE
|  |  |  | 03579 | 3579 | NH | NEWE
|  |  |  | 03580 | 3580 | NH | NEWE
|  |  |  | 03581 | 3581 | NH | NEWE
|  |  |  | 03582 | 3582 | NH | NEWE
|  |  |  | 03583 | 3583 | NH | NEWE
|  |  |  | 03584 | 3584 | NH | NEWE
|  |  |  | 03585 | 3585 | NH | NEWE
|  |  |  | 03586 | 3586 | NH | NEWE
|  |  |  | 03588 | 3588 | NH | NEWE
|  |  |  | 03589 | 3589 | NH | NEWE
|  |  |  | 03590 | 3590 | NH | NEWE
|  |  |  | 03592 | 3592 | NH | NEWE
|  |  |  | 03593 | 3593 | NH | NEWE
|  |  |  | 03595 | 3595 | NH | NEWE
|  |  |  | 03597 | 3597 | NH | NEWE
|  |  |  | 03598 | 3598 | NH | NEWE
|  |  |  | 03601 | 3601 | NH | NEWE
|  |  |  | 03602 | 3602 | NH | NEWE
|  |  |  | 03603 | 3603 | NH | NEWE
|  |  |  | 03604 | 3604 | NH | NEWE
|  |  |  | 03605 | 3605 | NH | NEWE
|  |  |  | 03607 | 3607 | NH | NEWE
|  |  |  | 03608 | 3608 | NH | NEWE
|  |  |  | 03609 | 3609 | NH | NEWE
|  |  |  | 03740 | 3740 | NH | NEWE
|  |  |  | 03741 | 3741 | NH | NEWE
|  |  |  | 03743 | 3743 | NH | NEWE
|  |  |  | 03745 | 3745 | NH | NEWE
|  |  |  | 03746 | 3746 | NH | NEWE
|  |  |  | 03748 | 3748 | NH | NEWE
|  |  |  | 03749 | 3749 | NH | NEWE
|  |  |  | 03750 | 3750 | NH | NEWE
|  |  |  | 03751 | 3751 | NH | NEWE
|  |  |  | 03752 | 3752 | NH | NEWE
|  |  |  | 03753 | 3753 | NH | NEWE
|  |  |  | 03754 | 3754 | NH | NEWE
|  |  |  | 03755 | 3755 | NH | NEWE
|  |  |  | 03756 | 3756 | NH | NEWE
|  |  |  | 03765 | 3765 | NH | NEWE
|  |  |  | 03766 | 3766 | NH | NEWE
|  |  |  | 03768 | 3768 | NH | NEWE
|  |  |  | 03769 | 3769 | NH | NEWE
|  |  |  | 03770 | 3770 | NH | NEWE
|  |  |  | 03771 | 3771 | NH | NEWE
|  |  |  | 03773 | 3773 | NH | NEWE
|  |  |  | 03774 | 3774 | NH | NEWE
|  |  |  | 03777 | 3777 | NH | NEWE
|  |  |  | 03779 | 3779 | NH | NEWE
|  |  |  | 03780 | 3780 | NH | NEWE
|  |  |  | 03781 | 3781 | NH | NEWE
|  |  |  | 03782 | 3782 | NH | NEWE
|  |  |  | 03784 | 3784 | NH | NEWE
|  |  |  | 03785 | 3785 | NH | NEWE
|  |  |  | 03801 | 3801 | NH | NEWE
|  |  |  | 03802 | 3802 | NH | NEWE
|  |  |  | 03803 | 3803 | NH | NEWE
|  |  |  | 03804 | 3804 | ME | NEWE
|  |  |  | 03805 | 3805 | NH | NEWE
|  |  |  | 03809 | 3809 | NH | NEWE
|  |  |  | 03810 | 3810 | NH | NEWE
|  |  |  | 03811 | 3811 | NH | NEWE
|  |  |  | 03812 | 3812 | NH | NEWE
|  |  |  | 03813 | 3813 | NH | NEWE
|  |  |  | 03814 | 3814 | NH | NEWE
|  |  |  | 03815 | 3815 | NH | NEWE
|  |  |  | 03816 | 3816 | NH | NEWE
|  |  |  | 03817 | 3817 | NH | NEWE
|  |  |  | 03818 | 3818 | NH | NEWE
|  |  |  | 03819 | 3819 | NH | NEWE
|  |  |  | 03820 | 3820 | NH | NEWE
|  |  |  | 03821 | 3821 | NH | NEWE
|  |  |  | 03822 | 3822 | NH | NEWE
|  |  |  | 03823 | 3823 | NH | NEWE
|  |  |  | 03824 | 3824 | NH | NEWE
|  |  |  | 03825 | 3825 | NH | NEWE
|  |  |  | 03826 | 3826 | NH | NEWE
|  |  |  | 03827 | 3827 | NH | NEWE
|  |  |  | 03830 | 3830 | NH | NEWE
|  |  |  | 03832 | 3832 | NH | NEWE
|  |  |  | 03833 | 3833 | NH | NEWE
|  |  |  | 03835 | 3835 | NH | NEWE
|  |  |  | 03836 | 3836 | NH | NEWE
|  |  |  | 03837 | 3837 | NH | NEWE
|  |  |  | 03838 | 3838 | NH | NEWE
|  |  |  | 03839 | 3839 | NH | NEWE
|  |  |  | 03840 | 3840 | NH | NEWE
|  |  |  | 03841 | 3841 | NH | NEWE
|  |  |  | 03842 | 3842 | NH | NEWE
|  |  |  | 03843 | 3843 | NH | NEWE
|  |  |  | 03844 | 3844 | NH | NEWE
|  |  |  | 03845 | 3845 | NH | NEWE
|  |  |  | 03846 | 3846 | NH | NEWE
|  |  |  | 03847 | 3847 | NH | NEWE
|  |  |  | 03848 | 3848 | NH | NEWE
|  |  |  | 03849 | 3849 | NH | NEWE
|  |  |  | 03850 | 3850 | NH | NEWE
|  |  |  | 03851 | 3851 | NH | NEWE
|  |  |  | 03852 | 3852 | NH | NEWE
|  |  |  | 03853 | 3853 | NH | NEWE
|  |  |  | 03854 | 3854 | NH | NEWE
|  |  |  | 03855 | 3855 | NH | NEWE
|  |  |  | 03856 | 3856 | NH | NEWE
|  |  |  | 03857 | 3857 | NH | NEWE
|  |  |  | 03858 | 3858 | NH | NEWE
|  |  |  | 03859 | 3859 | NH | NEWE
|  |  |  | 03860 | 3860 | NH | NEWE
|  |  |  | 03861 | 3861 | NH | NEWE
|  |  |  | 03862 | 3862 | NH | NEWE
|  |  |  | 03864 | 3864 | NH | NEWE
|  |  |  | 03865 | 3865 | NH | NEWE
|  |  |  | 03866 | 3866 | NH | NEWE
|  |  |  | 03867 | 3867 | NH | NEWE
|  |  |  | 03868 | 3868 | NH | NEWE
|  |  |  | 03869 | 3869 | NH | NEWE
|  |  |  | 03870 | 3870 | NH | NEWE
|  |  |  | 03871 | 3871 | NH | NEWE
|  |  |  | 03872 | 3872 | NH | NEWE
|  |  |  | 03873 | 3873 | NH | NEWE
|  |  |  | 03874 | 3874 | NH | NEWE
|  |  |  | 03875 | 3875 | NH | NEWE
|  |  |  | 03878 | 3878 | NH | NEWE
|  |  |  | 03882 | 3882 | NH | NEWE
|  |  |  | 03883 | 3883 | NH | NEWE
|  |  |  | 03884 | 3884 | NH | NEWE
|  |  |  | 03885 | 3885 | NH | NEWE
|  |  |  | 03886 | 3886 | NH | NEWE
|  |  |  | 03887 | 3887 | NH | NEWE
|  |  |  | 03890 | 3890 | NH | NEWE
|  |  |  | 03894 | 3894 | NH | NEWE
|  |  |  | 03896 | 3896 | NH | NEWE
|  |  |  | 03897 | 3897 | NH | NEWE
|  |  |  | 03901 | 3901 | ME | NEWE
|  |  |  | 03902 | 3902 | ME | NEWE
|  |  |  | 03903 | 3903 | ME | NEWE
|  |  |  | 03904 | 3904 | ME | NEWE
|  |  |  | 03905 | 3905 | ME | NEWE
|  |  |  | 03906 | 3906 | ME | NEWE
|  |  |  | 03907 | 3907 | ME | NEWE
|  |  |  | 03908 | 3908 | ME | NEWE
|  |  |  | 03909 | 3909 | ME | NEWE
|  |  |  | 03910 | 3910 | ME | NEWE
|  |  |  | 03911 | 3911 | ME | NEWE
|  |  |  | 04001 | 4001 | ME | NEWE
|  |  |  | 04002 | 4002 | ME | NEWE
|  |  |  | 04003 | 4003 | ME | NEWE
|  |  |  | 04004 | 4004 | ME | NEWE
|  |  |  | 04005 | 4005 | ME | NEWE
|  |  |  | 04006 | 4006 | ME | NEWE
|  |  |  | 04007 | 4007 | ME | NEWE
|  |  |  | 04008 | 4008 | ME | NEWE
|  |  |  | 04009 | 4009 | ME | NEWE
|  |  |  | 04010 | 4010 | ME | NEWE
|  |  |  | 04011 | 4011 | ME | NEWE
|  |  |  | 04014 | 4014 | ME | NEWE
|  |  |  | 04015 | 4015 | ME | NEWE
|  |  |  | 04016 | 4016 | ME | NEWE
|  |  |  | 04017 | 4017 | ME | NEWE
|  |  |  | 04019 | 4019 | ME | NEWE
|  |  |  | 04020 | 4020 | ME | NEWE
|  |  |  | 04021 | 4021 | ME | NEWE
|  |  |  | 04022 | 4022 | ME | NEWE
|  |  |  | 04024 | 4024 | ME | NEWE
|  |  |  | 04027 | 4027 | ME | NEWE
|  |  |  | 04028 | 4028 | ME | NEWE
|  |  |  | 04029 | 4029 | ME | NEWE
|  |  |  | 04030 | 4030 | ME | NEWE
|  |  |  | 04032 | 4032 | ME | NEWE
|  |  |  | 04033 | 4033 | ME | NEWE
|  |  |  | 04034 | 4034 | ME | NEWE
|  |  |  | 04037 | 4037 | ME | NEWE
|  |  |  | 04038 | 4038 | ME | NEWE
|  |  |  | 04039 | 4039 | ME | NEWE
|  |  |  | 04040 | 4040 | ME | NEWE
|  |  |  | 04041 | 4041 | ME | NEWE
|  |  |  | 04042 | 4042 | ME | NEWE
|  |  |  | 04043 | 4043 | ME | NEWE
|  |  |  | 04046 | 4046 | ME | NEWE
|  |  |  | 04047 | 4047 | ME | NEWE
|  |  |  | 04048 | 4048 | ME | NEWE
|  |  |  | 04049 | 4049 | ME | NEWE
|  |  |  | 04050 | 4050 | ME | NEWE
|  |  |  | 04051 | 4051 | ME | NEWE
|  |  |  | 04054 | 4054 | ME | NEWE
|  |  |  | 04055 | 4055 | ME | NEWE
|  |  |  | 04056 | 4056 | ME | NEWE
|  |  |  | 04057 | 4057 | ME | NEWE
|  |  |  | 04061 | 4061 | ME | NEWE
|  |  |  | 04062 | 4062 | ME | NEWE
|  |  |  | 04063 | 4063 | ME | NEWE
|  |  |  | 04064 | 4064 | ME | NEWE
|  |  |  | 04066 | 4066 | ME | NEWE
|  |  |  | 04068 | 4068 | ME | NEWE
|  |  |  | 04069 | 4069 | ME | NEWE
|  |  |  | 04070 | 4070 | ME | NEWE
|  |  |  | 04071 | 4071 | ME | NEWE
|  |  |  | 04072 | 4072 | ME | NEWE
|  |  |  | 04073 | 4073 | ME | NEWE
|  |  |  | 04074 | 4074 | ME | NEWE
|  |  |  | 04076 | 4076 | ME | NEWE
|  |  |  | 04077 | 4077 | ME | NEWE
|  |  |  | 04078 | 4078 | ME | NEWE
|  |  |  | 04079 | 4079 | ME | NEWE
|  |  |  | 04082 | 4082 | ME | NEWE
|  |  |  | 04083 | 4083 | ME | NEWE
|  |  |  | 04084 | 4084 | ME | NEWE
|  |  |  | 04085 | 4085 | ME | NEWE
|  |  |  | 04086 | 4086 | ME | NEWE
|  |  |  | 04087 | 4087 | ME | NEWE
|  |  |  | 04088 | 4088 | ME | NEWE
|  |  |  | 04090 | 4090 | ME | NEWE
|  |  |  | 04091 | 4091 | ME | NEWE
|  |  |  | 04092 | 4092 | ME | NEWE
|  |  |  | 04093 | 4093 | ME | NEWE
|  |  |  | 04094 | 4094 | ME | NEWE
|  |  |  | 04095 | 4095 | ME | NEWE
|  |  |  | 04096 | 4096 | ME | NEWE
|  |  |  | 04097 | 4097 | ME | NEWE
|  |  |  | 04098 | 4098 | ME | NEWE
|  |  |  | 04101 | 4101 | ME | NEWE
|  |  |  | 04102 | 4102 | ME | NEWE
|  |  |  | 04103 | 4103 | ME | NEWE
|  |  |  | 04104 | 4104 | ME | NEWE
|  |  |  | 04105 | 4105 | ME | NEWE
|  |  |  | 04106 | 4106 | ME | NEWE
|  |  |  | 04107 | 4107 | ME | NEWE
|  |  |  | 04108 | 4108 | ME | NEWE
|  |  |  | 04109 | 4109 | ME | NEWE
|  |  |  | 04110 | 4110 | ME | NEWE
|  |  |  | 04112 | 4112 | ME | NEWE
|  |  |  | 04116 | 4116 | ME | NEWE
|  |  |  | 04122 | 4122 | ME | NEWE
|  |  |  | 04123 | 4123 | ME | NEWE
|  |  |  | 04124 | 4124 | ME | NEWE
|  |  |  | 04210 | 4210 | ME | NEWE
|  |  |  | 04211 | 4211 | ME | NEWE
|  |  |  | 04212 | 4212 | ME | NEWE
|  |  |  | 04216 | 4216 | ME | NEWE
|  |  |  | 04217 | 4217 | ME | NEWE
|  |  |  | 04219 | 4219 | ME | NEWE
|  |  |  | 04220 | 4220 | ME | NEWE
|  |  |  | 04221 | 4221 | ME | NEWE
|  |  |  | 04222 | 4222 | ME | NEWE
|  |  |  | 04223 | 4223 | ME | NEWE
|  |  |  | 04224 | 4224 | ME | NEWE
|  |  |  | 04225 | 4225 | ME | NEWE
|  |  |  | 04226 | 4226 | ME | NEWE
|  |  |  | 04227 | 4227 | ME | NEWE
|  |  |  | 04228 | 4228 | ME | NEWE
|  |  |  | 04230 | 4230 | ME | NEWE
|  |  |  | 04231 | 4231 | ME | NEWE
|  |  |  | 04234 | 4234 | ME | NEWE
|  |  |  | 04236 | 4236 | ME | NEWE
|  |  |  | 04237 | 4237 | ME | NEWE
|  |  |  | 04238 | 4238 | ME | NEWE
|  |  |  | 04239 | 4239 | ME | NEWE
|  |  |  | 04240 | 4240 | ME | NEWE
|  |  |  | 04241 | 4241 | ME | NEWE
|  |  |  | 04243 | 4243 | ME | NEWE
|  |  |  | 04250 | 4250 | ME | NEWE
|  |  |  | 04252 | 4252 | ME | NEWE
|  |  |  | 04253 | 4253 | ME | NEWE
|  |  |  | 04254 | 4254 | ME | NEWE
|  |  |  | 04255 | 4255 | ME | NEWE
|  |  |  | 04256 | 4256 | ME | NEWE
|  |  |  | 04257 | 4257 | ME | NEWE
|  |  |  | 04258 | 4258 | ME | NEWE
|  |  |  | 04259 | 4259 | ME | NEWE
|  |  |  | 04260 | 4260 | ME | NEWE
|  |  |  | 04261 | 4261 | ME | NEWE
|  |  |  | 04262 | 4262 | ME | NEWE
|  |  |  | 04263 | 4263 | ME | NEWE
|  |  |  | 04265 | 4265 | ME | NEWE
|  |  |  | 04266 | 4266 | ME | NEWE
|  |  |  | 04267 | 4267 | ME | NEWE
|  |  |  | 04268 | 4268 | ME | NEWE
|  |  |  | 04270 | 4270 | ME | NEWE
|  |  |  | 04271 | 4271 | ME | NEWE
|  |  |  | 04274 | 4274 | ME | NEWE
|  |  |  | 04275 | 4275 | ME | NEWE
|  |  |  | 04276 | 4276 | ME | NEWE
|  |  |  | 04280 | 4280 | ME | NEWE
|  |  |  | 04281 | 4281 | ME | NEWE
|  |  |  | 04282 | 4282 | ME | NEWE
|  |  |  | 04284 | 4284 | ME | NEWE
|  |  |  | 04285 | 4285 | ME | NEWE
|  |  |  | 04286 | 4286 | ME | NEWE
|  |  |  | 04287 | 4287 | ME | NEWE
|  |  |  | 04288 | 4288 | ME | NEWE
|  |  |  | 04289 | 4289 | ME | NEWE
|  |  |  | 04290 | 4290 | ME | NEWE
|  |  |  | 04291 | 4291 | ME | NEWE
|  |  |  | 04292 | 4292 | ME | NEWE
|  |  |  | 04294 | 4294 | ME | NEWE
|  |  |  | 04330 | 4330 | ME | NEWE
|  |  |  | 04332 | 4332 | ME | NEWE
|  |  |  | 04333 | 4333 | ME | NEWE
|  |  |  | 04336 | 4336 | ME | NEWE
|  |  |  | 04338 | 4338 | ME | NEWE
|  |  |  | 04341 | 4341 | ME | NEWE
|  |  |  | 04342 | 4342 | ME | NEWE
|  |  |  | 04343 | 4343 | ME | NEWE
|  |  |  | 04344 | 4344 | ME | NEWE
|  |  |  | 04345 | 4345 | ME | NEWE
|  |  |  | 04346 | 4346 | ME | NEWE
|  |  |  | 04347 | 4347 | ME | NEWE
|  |  |  | 04348 | 4348 | ME | NEWE
|  |  |  | 04349 | 4349 | ME | NEWE
|  |  |  | 04350 | 4350 | ME | NEWE
|  |  |  | 04351 | 4351 | ME | NEWE
|  |  |  | 04352 | 4352 | ME | NEWE
|  |  |  | 04353 | 4353 | ME | NEWE
|  |  |  | 04354 | 4354 | ME | NEWE
|  |  |  | 04355 | 4355 | ME | NEWE
|  |  |  | 04357 | 4357 | ME | NEWE
|  |  |  | 04358 | 4358 | ME | NEWE
|  |  |  | 04359 | 4359 | ME | NEWE
|  |  |  | 04360 | 4360 | ME | NEWE
|  |  |  | 04363 | 4363 | ME | NEWE
|  |  |  | 04364 | 4364 | ME | NEWE
|  |  |  | 04401 | 4401 | ME | NEWE
|  |  |  | 04402 | 4402 | ME | NEWE
|  |  |  | 04406 | 4406 | ME | NEWE
|  |  |  | 04408 | 4408 | ME | NEWE
|  |  |  | 04410 | 4410 | ME | NEWE
|  |  |  | 04411 | 4411 | ME | NEWE
|  |  |  | 04412 | 4412 | ME | NEWE
|  |  |  | 04413 | 4413 | ME | NEWE
|  |  |  | 04414 | 4414 | ME | NEWE
|  |  |  | 04415 | 4415 | ME | NEWE
|  |  |  | 04416 | 4416 | ME | NEWE
|  |  |  | 04417 | 4417 | ME | NEWE
|  |  |  | 04418 | 4418 | ME | NEWE
|  |  |  | 04419 | 4419 | ME | NEWE
|  |  |  | 04420 | 4420 | ME | NEWE
|  |  |  | 04421 | 4421 | ME | NEWE
|  |  |  | 04422 | 4422 | ME | NEWE
|  |  |  | 04424 | 4424 | ME | NEWE
|  |  |  | 04426 | 4426 | ME | NEWE
|  |  |  | 04427 | 4427 | ME | NEWE
|  |  |  | 04428 | 4428 | ME | NEWE
|  |  |  | 04429 | 4429 | ME | NEWE
|  |  |  | 04430 | 4430 | ME | NEWE
|  |  |  | 04431 | 4431 | ME | NEWE
|  |  |  | 04434 | 4434 | ME | NEWE
|  |  |  | 04435 | 4435 | ME | NEWE
|  |  |  | 04438 | 4438 | ME | NEWE
|  |  |  | 04441 | 4441 | ME | NEWE
|  |  |  | 04442 | 4442 | ME | NEWE
|  |  |  | 04443 | 4443 | ME | NEWE
|  |  |  | 04444 | 4444 | ME | NEWE
|  |  |  | 04448 | 4448 | ME | NEWE
|  |  |  | 04449 | 4449 | ME | NEWE
|  |  |  | 04450 | 4450 | ME | NEWE
|  |  |  | 04451 | 4451 | ME | NEWE
|  |  |  | 04453 | 4453 | ME | NEWE
|  |  |  | 04454 | 4454 | ME | NEWE
|  |  |  | 04455 | 4455 | ME | NEWE
|  |  |  | 04456 | 4456 | ME | NEWE
|  |  |  | 04457 | 4457 | ME | NEWE
|  |  |  | 04459 | 4459 | ME | NEWE
|  |  |  | 04460 | 4460 | ME | NEWE
|  |  |  | 04461 | 4461 | ME | NEWE
|  |  |  | 04462 | 4462 | ME | NEWE
|  |  |  | 04463 | 4463 | ME | NEWE
|  |  |  | 04464 | 4464 | ME | NEWE
|  |  |  | 04468 | 4468 | ME | NEWE
|  |  |  | 04469 | 4469 | ME | NEWE
|  |  |  | 04471 | 4471 | ME | NEWE
|  |  |  | 04472 | 4472 | ME | NEWE
|  |  |  | 04473 | 4473 | ME | NEWE
|  |  |  | 04474 | 4474 | ME | NEWE
|  |  |  | 04475 | 4475 | ME | NEWE
|  |  |  | 04476 | 4476 | ME | NEWE
|  |  |  | 04478 | 4478 | ME | NEWE
|  |  |  | 04479 | 4479 | ME | NEWE
|  |  |  | 04481 | 4481 | ME | NEWE
|  |  |  | 04485 | 4485 | ME | NEWE
|  |  |  | 04487 | 4487 | ME | NEWE
|  |  |  | 04488 | 4488 | ME | NEWE
|  |  |  | 04489 | 4489 | ME | NEWE
|  |  |  | 04490 | 4490 | ME | NEWE
|  |  |  | 04491 | 4491 | ME | NEWE
|  |  |  | 04492 | 4492 | ME | NEWE
|  |  |  | 04493 | 4493 | ME | NEWE
|  |  |  | 04495 | 4495 | ME | NEWE
|  |  |  | 04496 | 4496 | ME | NEWE
|  |  |  | 04497 | 4497 | ME | NEWE
|  |  |  | 04530 | 4530 | ME | NEWE
|  |  |  | 04535 | 4535 | ME | NEWE
|  |  |  | 04537 | 4537 | ME | NEWE
|  |  |  | 04538 | 4538 | ME | NEWE
|  |  |  | 04539 | 4539 | ME | NEWE
|  |  |  | 04541 | 4541 | ME | NEWE
|  |  |  | 04543 | 4543 | ME | NEWE
|  |  |  | 04544 | 4544 | ME | NEWE
|  |  |  | 04547 | 4547 | ME | NEWE
|  |  |  | 04548 | 4548 | ME | NEWE
|  |  |  | 04549 | 4549 | ME | NEWE
|  |  |  | 04551 | 4551 | ME | NEWE
|  |  |  | 04553 | 4553 | ME | NEWE
|  |  |  | 04554 | 4554 | ME | NEWE
|  |  |  | 04555 | 4555 | ME | NEWE
|  |  |  | 04556 | 4556 | ME | NEWE
|  |  |  | 04558 | 4558 | ME | NEWE
|  |  |  | 04562 | 4562 | ME | NEWE
|  |  |  | 04563 | 4563 | ME | NEWE
|  |  |  | 04564 | 4564 | ME | NEWE
|  |  |  | 04565 | 4565 | ME | NEWE
|  |  |  | 04568 | 4568 | ME | NEWE
|  |  |  | 04571 | 4571 | ME | NEWE
|  |  |  | 04572 | 4572 | ME | NEWE
|  |  |  | 04573 | 4573 | ME | NEWE
|  |  |  | 04574 | 4574 | ME | NEWE
|  |  |  | 04575 | 4575 | ME | NEWE
|  |  |  | 04576 | 4576 | ME | NEWE
|  |  |  | 04578 | 4578 | ME | NEWE
|  |  |  | 04579 | 4579 | ME | NEWE
|  |  |  | 04605 | 4605 | ME | NEWE
|  |  |  | 04606 | 4606 | ME | NEWE
|  |  |  | 04607 | 4607 | ME | NEWE
|  |  |  | 04609 | 4609 | ME | NEWE
|  |  |  | 04611 | 4611 | ME | NEWE
|  |  |  | 04612 | 4612 | ME | NEWE
|  |  |  | 04613 | 4613 | ME | NEWE
|  |  |  | 04614 | 4614 | ME | NEWE
|  |  |  | 04616 | 4616 | ME | NEWE
|  |  |  | 04617 | 4617 | ME | NEWE
|  |  |  | 04619 | 4619 | ME | NEWE
|  |  |  | 04622 | 4622 | ME | NEWE
|  |  |  | 04623 | 4623 | ME | NEWE
|  |  |  | 04624 | 4624 | ME | NEWE
|  |  |  | 04625 | 4625 | ME | NEWE
|  |  |  | 04626 | 4626 | ME | NEWE
|  |  |  | 04627 | 4627 | ME | NEWE
|  |  |  | 04628 | 4628 | ME | NEWE
|  |  |  | 04629 | 4629 | ME | NEWE
|  |  |  | 04630 | 4630 | ME | NEWE
|  |  |  | 04631 | 4631 | ME | NEWE
|  |  |  | 04634 | 4634 | ME | NEWE
|  |  |  | 04635 | 4635 | ME | NEWE
|  |  |  | 04637 | 4637 | ME | NEWE
|  |  |  | 04640 | 4640 | ME | NEWE
|  |  |  | 04642 | 4642 | ME | NEWE
|  |  |  | 04643 | 4643 | ME | NEWE
|  |  |  | 04644 | 4644 | ME | NEWE
|  |  |  | 04646 | 4646 | ME | NEWE
|  |  |  | 04648 | 4648 | ME | NEWE
|  |  |  | 04649 | 4649 | ME | NEWE
|  |  |  | 04652 | 4652 | ME | NEWE
|  |  |  | 04653 | 4653 | ME | NEWE
|  |  |  | 04654 | 4654 | ME | NEWE
|  |  |  | 04655 | 4655 | ME | NEWE
|  |  |  | 04657 | 4657 | ME | NEWE
|  |  |  | 04658 | 4658 | ME | NEWE
|  |  |  | 04660 | 4660 | ME | NEWE
|  |  |  | 04662 | 4662 | ME | NEWE
|  |  |  | 04664 | 4664 | ME | NEWE
|  |  |  | 04666 | 4666 | ME | NEWE
|  |  |  | 04667 | 4667 | ME | NEWE
|  |  |  | 04668 | 4668 | ME | NEWE
|  |  |  | 04669 | 4669 | ME | NEWE
|  |  |  | 04671 | 4671 | ME | NEWE
|  |  |  | 04672 | 4672 | ME | NEWE
|  |  |  | 04673 | 4673 | ME | NEWE
|  |  |  | 04674 | 4674 | ME | NEWE
|  |  |  | 04675 | 4675 | ME | NEWE
|  |  |  | 04676 | 4676 | ME | NEWE
|  |  |  | 04677 | 4677 | ME | NEWE
|  |  |  | 04679 | 4679 | ME | NEWE
|  |  |  | 04680 | 4680 | ME | NEWE
|  |  |  | 04681 | 4681 | ME | NEWE
|  |  |  | 04683 | 4683 | ME | NEWE
|  |  |  | 04684 | 4684 | ME | NEWE
|  |  |  | 04685 | 4685 | ME | NEWE
|  |  |  | 04686 | 4686 | ME | NEWE
|  |  |  | 04691 | 4691 | ME | NEWE
|  |  |  | 04693 | 4693 | ME | NEWE
|  |  |  | 04694 | 4694 | ME | NEWE
|  |  |  | 04730 | 4730 | ME | NEWE
|  |  |  | 04732 | 4732 | ME | NEWE
|  |  |  | 04733 | 4733 | ME | NEWE
|  |  |  | 04734 | 4734 | ME | NEWE
|  |  |  | 04735 | 4735 | ME | NEWE
|  |  |  | 04736 | 4736 | ME | NEWE
|  |  |  | 04738 | 4738 | ME | NEWE
|  |  |  | 04739 | 4739 | ME | NEWE
|  |  |  | 04740 | 4740 | ME | NEWE
|  |  |  | 04742 | 4742 | ME | NEWE
|  |  |  | 04743 | 4743 | ME | NEWE
|  |  |  | 04744 | 4744 | ME | NEWE
|  |  |  | 04745 | 4745 | ME | NEWE
|  |  |  | 04746 | 4746 | ME | NEWE
|  |  |  | 04747 | 4747 | ME | NEWE
|  |  |  | 04750 | 4750 | ME | NEWE
|  |  |  | 04751 | 4751 | ME | NEWE
|  |  |  | 04756 | 4756 | ME | NEWE
|  |  |  | 04757 | 4757 | ME | NEWE
|  |  |  | 04758 | 4758 | ME | NEWE
|  |  |  | 04760 | 4760 | ME | NEWE
|  |  |  | 04761 | 4761 | ME | NEWE
|  |  |  | 04762 | 4762 | ME | NEWE
|  |  |  | 04763 | 4763 | ME | NEWE
|  |  |  | 04764 | 4764 | ME | NEWE
|  |  |  | 04765 | 4765 | ME | NEWE
|  |  |  | 04766 | 4766 | ME | NEWE
|  |  |  | 04768 | 4768 | ME | NEWE
|  |  |  | 04769 | 4769 | ME | NEWE
|  |  |  | 04772 | 4772 | ME | NEWE
|  |  |  | 04773 | 4773 | ME | NEWE
|  |  |  | 04774 | 4774 | ME | NEWE
|  |  |  | 04775 | 4775 | ME | NEWE
|  |  |  | 04776 | 4776 | ME | NEWE
|  |  |  | 04777 | 4777 | ME | NEWE
|  |  |  | 04779 | 4779 | ME | NEWE
|  |  |  | 04780 | 4780 | ME | NEWE
|  |  |  | 04781 | 4781 | ME | NEWE
|  |  |  | 04783 | 4783 | ME | NEWE
|  |  |  | 04785 | 4785 | ME | NEWE
|  |  |  | 04786 | 4786 | ME | NEWE
|  |  |  | 04787 | 4787 | ME | NEWE
|  |  |  | 04841 | 4841 | ME | NEWE
|  |  |  | 04843 | 4843 | ME | NEWE
|  |  |  | 04846 | 4846 | ME | NEWE
|  |  |  | 04847 | 4847 | ME | NEWE
|  |  |  | 04848 | 4848 | ME | NEWE
|  |  |  | 04849 | 4849 | ME | NEWE
|  |  |  | 04850 | 4850 | ME | NEWE
|  |  |  | 04851 | 4851 | ME | NEWE
|  |  |  | 04853 | 4853 | ME | NEWE
|  |  |  | 04854 | 4854 | ME | NEWE
|  |  |  | 04855 | 4855 | ME | NEWE
|  |  |  | 04856 | 4856 | ME | NEWE
|  |  |  | 04858 | 4858 | ME | NEWE
|  |  |  | 04859 | 4859 | ME | NEWE
|  |  |  | 04860 | 4860 | ME | NEWE
|  |  |  | 04861 | 4861 | ME | NEWE
|  |  |  | 04862 | 4862 | ME | NEWE
|  |  |  | 04863 | 4863 | ME | NEWE
|  |  |  | 04864 | 4864 | ME | NEWE
|  |  |  | 04865 | 4865 | ME | NEWE
|  |  |  | 04901 | 4901 | ME | NEWE
|  |  |  | 04903 | 4903 | ME | NEWE
|  |  |  | 04910 | 4910 | ME | NEWE
|  |  |  | 04911 | 4911 | ME | NEWE
|  |  |  | 04912 | 4912 | ME | NEWE
|  |  |  | 04915 | 4915 | ME | NEWE
|  |  |  | 04917 | 4917 | ME | NEWE
|  |  |  | 04918 | 4918 | ME | NEWE
|  |  |  | 04920 | 4920 | ME | NEWE
|  |  |  | 04921 | 4921 | ME | NEWE
|  |  |  | 04922 | 4922 | ME | NEWE
|  |  |  | 04923 | 4923 | ME | NEWE
|  |  |  | 04924 | 4924 | ME | NEWE
|  |  |  | 04925 | 4925 | ME | NEWE
|  |  |  | 04926 | 4926 | ME | NEWE
|  |  |  | 04927 | 4927 | ME | NEWE
|  |  |  | 04928 | 4928 | ME | NEWE
|  |  |  | 04929 | 4929 | ME | NEWE
|  |  |  | 04930 | 4930 | ME | NEWE
|  |  |  | 04932 | 4932 | ME | NEWE
|  |  |  | 04933 | 4933 | ME | NEWE
|  |  |  | 04935 | 4935 | ME | NEWE
|  |  |  | 04936 | 4936 | ME | NEWE
|  |  |  | 04937 | 4937 | ME | NEWE
|  |  |  | 04938 | 4938 | ME | NEWE
|  |  |  | 04939 | 4939 | ME | NEWE
|  |  |  | 04940 | 4940 | ME | NEWE
|  |  |  | 04941 | 4941 | ME | NEWE
|  |  |  | 04942 | 4942 | ME | NEWE
|  |  |  | 04943 | 4943 | ME | NEWE
|  |  |  | 04944 | 4944 | ME | NEWE
|  |  |  | 04945 | 4945 | ME | NEWE
|  |  |  | 04947 | 4947 | ME | NEWE
|  |  |  | 04949 | 4949 | ME | NEWE
|  |  |  | 04950 | 4950 | ME | NEWE
|  |  |  | 04951 | 4951 | ME | NEWE
|  |  |  | 04952 | 4952 | ME | NEWE
|  |  |  | 04953 | 4953 | ME | NEWE
|  |  |  | 04954 | 4954 | ME | NEWE
|  |  |  | 04955 | 4955 | ME | NEWE
|  |  |  | 04956 | 4956 | ME | NEWE
|  |  |  | 04957 | 4957 | ME | NEWE
|  |  |  | 04958 | 4958 | ME | NEWE
|  |  |  | 04961 | 4961 | ME | NEWE
|  |  |  | 04962 | 4962 | ME | NEWE
|  |  |  | 04963 | 4963 | ME | NEWE
|  |  |  | 04964 | 4964 | ME | NEWE
|  |  |  | 04965 | 4965 | ME | NEWE
|  |  |  | 04966 | 4966 | ME | NEWE
|  |  |  | 04967 | 4967 | ME | NEWE
|  |  |  | 04969 | 4969 | ME | NEWE
|  |  |  | 04970 | 4970 | ME | NEWE
|  |  |  | 04971 | 4971 | ME | NEWE
|  |  |  | 04972 | 4972 | ME | NEWE
|  |  |  | 04973 | 4973 | ME | NEWE
|  |  |  | 04974 | 4974 | ME | NEWE
|  |  |  | 04975 | 4975 | ME | NEWE
|  |  |  | 04976 | 4976 | ME | NEWE
|  |  |  | 04978 | 4978 | ME | NEWE
|  |  |  | 04979 | 4979 | ME | NEWE
|  |  |  | 04981 | 4981 | ME | NEWE
|  |  |  | 04982 | 4982 | ME | NEWE
|  |  |  | 04983 | 4983 | ME | NEWE
|  |  |  | 04984 | 4984 | ME | NEWE
|  |  |  | 04985 | 4985 | ME | NEWE
|  |  |  | 04986 | 4986 | ME | NEWE
|  |  |  | 04987 | 4987 | ME | NEWE
|  |  |  | 04988 | 4988 | ME | NEWE
|  |  |  | 04989 | 4989 | ME | NEWE
|  |  |  | 04992 | 4992 | ME | NEWE
|  |  |  | 05001 | 5001 | VT | NEWE
|  |  |  | 05009 | 5009 | VT | NEWE
|  |  |  | 05030 | 5030 | VT | NEWE
|  |  |  | 05031 | 5031 | VT | NEWE
|  |  |  | 05032 | 5032 | VT | NEWE
|  |  |  | 05033 | 5033 | VT | NEWE
|  |  |  | 05034 | 5034 | VT | NEWE
|  |  |  | 05035 | 5035 | VT | NEWE
|  |  |  | 05036 | 5036 | VT | NEWE
|  |  |  | 05037 | 5037 | VT | NEWE
|  |  |  | 05038 | 5038 | VT | NEWE
|  |  |  | 05039 | 5039 | VT | NEWE
|  |  |  | 05040 | 5040 | VT | NEWE
|  |  |  | 05041 | 5041 | VT | NEWE
|  |  |  | 05042 | 5042 | VT | NEWE
|  |  |  | 05043 | 5043 | VT | NEWE
|  |  |  | 05045 | 5045 | VT | NEWE
|  |  |  | 05046 | 5046 | VT | NEWE
|  |  |  | 05047 | 5047 | VT | NEWE
|  |  |  | 05048 | 5048 | VT | NEWE
|  |  |  | 05049 | 5049 | VT | NEWE
|  |  |  | 05050 | 5050 | VT | NEWE
|  |  |  | 05051 | 5051 | VT | NEWE
|  |  |  | 05052 | 5052 | VT | NEWE
|  |  |  | 05053 | 5053 | VT | NEWE
|  |  |  | 05054 | 5054 | VT | NEWE
|  |  |  | 05055 | 5055 | VT | NEWE
|  |  |  | 05056 | 5056 | VT | NEWE
|  |  |  | 05058 | 5058 | VT | NEWE
|  |  |  | 05059 | 5059 | VT | NEWE
|  |  |  | 05060 | 5060 | VT | NEWE
|  |  |  | 05061 | 5061 | VT | NEWE
|  |  |  | 05062 | 5062 | VT | NEWE
|  |  |  | 05065 | 5065 | VT | NEWE
|  |  |  | 05067 | 5067 | VT | NEWE
|  |  |  | 05068 | 5068 | VT | NEWE
|  |  |  | 05069 | 5069 | VT | NEWE
|  |  |  | 05070 | 5070 | VT | NEWE
|  |  |  | 05071 | 5071 | VT | NEWE
|  |  |  | 05072 | 5072 | VT | NEWE
|  |  |  | 05073 | 5073 | VT | NEWE
|  |  |  | 05074 | 5074 | VT | NEWE
|  |  |  | 05075 | 5075 | VT | NEWE
|  |  |  | 05076 | 5076 | VT | NEWE
|  |  |  | 05077 | 5077 | VT | NEWE
|  |  |  | 05079 | 5079 | VT | NEWE
|  |  |  | 05081 | 5081 | VT | NEWE
|  |  |  | 05083 | 5083 | VT | NEWE
|  |  |  | 05084 | 5084 | VT | NEWE
|  |  |  | 05085 | 5085 | VT | NEWE
|  |  |  | 05086 | 5086 | VT | NEWE
|  |  |  | 05088 | 5088 | VT | NEWE
|  |  |  | 05089 | 5089 | VT | NEWE
|  |  |  | 05091 | 5091 | VT | NEWE
|  |  |  | 05101 | 5101 | VT | NEWE
|  |  |  | 05141 | 5141 | VT | NEWE
|  |  |  | 05142 | 5142 | VT | NEWE
|  |  |  | 05143 | 5143 | VT | NEWE
|  |  |  | 05144 | 5144 | VT | NEWE
|  |  |  | 05146 | 5146 | VT | NEWE
|  |  |  | 05148 | 5148 | VT | NEWE
|  |  |  | 05149 | 5149 | VT | NEWE
|  |  |  | 05150 | 5150 | VT | NEWE
|  |  |  | 05151 | 5151 | VT | NEWE
|  |  |  | 05152 | 5152 | VT | NEWE
|  |  |  | 05153 | 5153 | VT | NEWE
|  |  |  | 05154 | 5154 | VT | NEWE
|  |  |  | 05155 | 5155 | VT | NEWE
|  |  |  | 05156 | 5156 | VT | NEWE
|  |  |  | 05158 | 5158 | VT | NEWE
|  |  |  | 05159 | 5159 | VT | NEWE
|  |  |  | 05161 | 5161 | VT | NEWE
|  |  |  | 05201 | 5201 | VT | NEWE
|  |  |  | 05250 | 5250 | VT | NEWE
|  |  |  | 05251 | 5251 | VT | NEWE
|  |  |  | 05252 | 5252 | VT | NEWE
|  |  |  | 05253 | 5253 | VT | NEWE
|  |  |  | 05254 | 5254 | VT | NEWE
|  |  |  | 05255 | 5255 | VT | NEWE
|  |  |  | 05257 | 5257 | VT | NEWE
|  |  |  | 05260 | 5260 | VT | NEWE
|  |  |  | 05261 | 5261 | VT | NEWE
|  |  |  | 05262 | 5262 | VT | NEWE
|  |  |  | 05301 | 5301 | VT | NEWE
|  |  |  | 05302 | 5302 | VT | NEWE
|  |  |  | 05303 | 5303 | VT | NEWE
|  |  |  | 05304 | 5304 | VT | NEWE
|  |  |  | 05340 | 5340 | VT | NEWE
|  |  |  | 05341 | 5341 | VT | NEWE
|  |  |  | 05342 | 5342 | VT | NEWE
|  |  |  | 05343 | 5343 | VT | NEWE
|  |  |  | 05344 | 5344 | VT | NEWE
|  |  |  | 05345 | 5345 | VT | NEWE
|  |  |  | 05346 | 5346 | VT | NEWE
|  |  |  | 05350 | 5350 | VT | NEWE
|  |  |  | 05351 | 5351 | VT | NEWE
|  |  |  | 05352 | 5352 | VT | NEWE
|  |  |  | 05353 | 5353 | VT | NEWE
|  |  |  | 05354 | 5354 | VT | NEWE
|  |  |  | 05355 | 5355 | VT | NEWE
|  |  |  | 05356 | 5356 | VT | NEWE
|  |  |  | 05357 | 5357 | VT | NEWE
|  |  |  | 05358 | 5358 | VT | NEWE
|  |  |  | 05359 | 5359 | VT | NEWE
|  |  |  | 05360 | 5360 | VT | NEWE
|  |  |  | 05361 | 5361 | VT | NEWE
|  |  |  | 05362 | 5362 | VT | NEWE
|  |  |  | 05363 | 5363 | VT | NEWE
|  |  |  | 05401 | 5401 | VT | NEWE
|  |  |  | 05402 | 5402 | VT | NEWE
|  |  |  | 05403 | 5403 | VT | NEWE
|  |  |  | 05404 | 5404 | VT | NEWE
|  |  |  | 05405 | 5405 | VT | NEWE
|  |  |  | 05406 | 5406 | VT | NEWE
|  |  |  | 05407 | 5407 | VT | NEWE
|  |  |  | 05408 | 5408 | VT | NEWE
|  |  |  | 05439 | 5439 | VT | NEWE
|  |  |  | 05440 | 5440 | VT | NEWE
|  |  |  | 05441 | 5441 | VT | NEWE
|  |  |  | 05442 | 5442 | VT | NEWE
|  |  |  | 05443 | 5443 | VT | NEWE
|  |  |  | 05444 | 5444 | VT | NEWE
|  |  |  | 05445 | 5445 | VT | NEWE
|  |  |  | 05446 | 5446 | VT | NEWE
|  |  |  | 05447 | 5447 | VT | NEWE
|  |  |  | 05448 | 5448 | VT | NEWE
|  |  |  | 05449 | 5449 | VT | NEWE
|  |  |  | 05450 | 5450 | VT | NEWE
|  |  |  | 05451 | 5451 | VT | NEWE
|  |  |  | 05452 | 5452 | VT | NEWE
|  |  |  | 05453 | 5453 | VT | NEWE
|  |  |  | 05454 | 5454 | VT | NEWE
|  |  |  | 05455 | 5455 | VT | NEWE
|  |  |  | 05456 | 5456 | VT | NEWE
|  |  |  | 05457 | 5457 | VT | NEWE
|  |  |  | 05458 | 5458 | VT | NEWE
|  |  |  | 05459 | 5459 | VT | NEWE
|  |  |  | 05460 | 5460 | VT | NEWE
|  |  |  | 05461 | 5461 | VT | NEWE
|  |  |  | 05462 | 5462 | VT | NEWE
|  |  |  | 05463 | 5463 | VT | NEWE
|  |  |  | 05464 | 5464 | VT | NEWE
|  |  |  | 05465 | 5465 | VT | NEWE
|  |  |  | 05466 | 5466 | VT | NEWE
|  |  |  | 05468 | 5468 | VT | NEWE
|  |  |  | 05469 | 5469 | VT | NEWE
|  |  |  | 05470 | 5470 | VT | NEWE
|  |  |  | 05471 | 5471 | VT | NEWE
|  |  |  | 05472 | 5472 | VT | NEWE
|  |  |  | 05473 | 5473 | VT | NEWE
|  |  |  | 05474 | 5474 | VT | NEWE
|  |  |  | 05476 | 5476 | VT | NEWE
|  |  |  | 05477 | 5477 | VT | NEWE
|  |  |  | 05478 | 5478 | VT | NEWE
|  |  |  | 05479 | 5479 | VT | NEWE
|  |  |  | 05481 | 5481 | VT | NEWE
|  |  |  | 05482 | 5482 | VT | NEWE
|  |  |  | 05483 | 5483 | VT | NEWE
|  |  |  | 05485 | 5485 | VT | NEWE
|  |  |  | 05486 | 5486 | VT | NEWE
|  |  |  | 05487 | 5487 | VT | NEWE
|  |  |  | 05488 | 5488 | VT | NEWE
|  |  |  | 05489 | 5489 | VT | NEWE
|  |  |  | 05490 | 5490 | VT | NEWE
|  |  |  | 05491 | 5491 | VT | NEWE
|  |  |  | 05492 | 5492 | VT | NEWE
|  |  |  | 05494 | 5494 | VT | NEWE
|  |  |  | 05495 | 5495 | VT | NEWE
|  |  |  | 05501 | 5501 | MA | NEWE
|  |  |  | 05544 | 5544 | MA | NEWE
|  |  |  | 05601 | 5601 | VT | NEWE
|  |  |  | 05602 | 5602 | VT | NEWE
|  |  |  | 05603 | 5603 | VT | NEWE
|  |  |  | 05604 | 5604 | VT | NEWE
|  |  |  | 05609 | 5609 | VT | NEWE
|  |  |  | 05620 | 5620 | VT | NEWE
|  |  |  | 05633 | 5633 | VT | NEWE
|  |  |  | 05640 | 5640 | VT | NEWE
|  |  |  | 05641 | 5641 | VT | NEWE
|  |  |  | 05647 | 5647 | VT | NEWE
|  |  |  | 05648 | 5648 | VT | NEWE
|  |  |  | 05649 | 5649 | VT | NEWE
|  |  |  | 05650 | 5650 | VT | NEWE
|  |  |  | 05651 | 5651 | VT | NEWE
|  |  |  | 05652 | 5652 | VT | NEWE
|  |  |  | 05653 | 5653 | VT | NEWE
|  |  |  | 05654 | 5654 | VT | NEWE
|  |  |  | 05655 | 5655 | VT | NEWE
|  |  |  | 05656 | 5656 | VT | NEWE
|  |  |  | 05657 | 5657 | VT | NEWE
|  |  |  | 05658 | 5658 | VT | NEWE
|  |  |  | 05660 | 5660 | VT | NEWE
|  |  |  | 05661 | 5661 | VT | NEWE
|  |  |  | 05662 | 5662 | VT | NEWE
|  |  |  | 05663 | 5663 | VT | NEWE
|  |  |  | 05664 | 5664 | VT | NEWE
|  |  |  | 05665 | 5665 | VT | NEWE
|  |  |  | 05666 | 5666 | VT | NEWE
|  |  |  | 05667 | 5667 | VT | NEWE
|  |  |  | 05669 | 5669 | VT | NEWE
|  |  |  | 05670 | 5670 | VT | NEWE
|  |  |  | 05671 | 5671 | VT | NEWE
|  |  |  | 05672 | 5672 | VT | NEWE
|  |  |  | 05673 | 5673 | VT | NEWE
|  |  |  | 05674 | 5674 | VT | NEWE
|  |  |  | 05675 | 5675 | VT | NEWE
|  |  |  | 05676 | 5676 | VT | NEWE
|  |  |  | 05677 | 5677 | VT | NEWE
|  |  |  | 05678 | 5678 | VT | NEWE
|  |  |  | 05679 | 5679 | VT | NEWE
|  |  |  | 05680 | 5680 | VT | NEWE
|  |  |  | 05681 | 5681 | VT | NEWE
|  |  |  | 05682 | 5682 | VT | NEWE
|  |  |  | 05701 | 5701 | VT | NEWE
|  |  |  | 05702 | 5702 | VT | NEWE
|  |  |  | 05730 | 5730 | VT | NEWE
|  |  |  | 05731 | 5731 | VT | NEWE
|  |  |  | 05732 | 5732 | VT | NEWE
|  |  |  | 05733 | 5733 | VT | NEWE
|  |  |  | 05734 | 5734 | VT | NEWE
|  |  |  | 05735 | 5735 | VT | NEWE
|  |  |  | 05736 | 5736 | VT | NEWE
|  |  |  | 05737 | 5737 | VT | NEWE
|  |  |  | 05738 | 5738 | VT | NEWE
|  |  |  | 05739 | 5739 | VT | NEWE
|  |  |  | 05740 | 5740 | VT | NEWE
|  |  |  | 05741 | 5741 | VT | NEWE
|  |  |  | 05742 | 5742 | VT | NEWE
|  |  |  | 05743 | 5743 | VT | NEWE
|  |  |  | 05744 | 5744 | VT | NEWE
|  |  |  | 05745 | 5745 | VT | NEWE
|  |  |  | 05746 | 5746 | VT | NEWE
|  |  |  | 05747 | 5747 | VT | NEWE
|  |  |  | 05748 | 5748 | VT | NEWE
|  |  |  | 05750 | 5750 | VT | NEWE
|  |  |  | 05751 | 5751 | VT | NEWE
|  |  |  | 05753 | 5753 | VT | NEWE
|  |  |  | 05757 | 5757 | VT | NEWE
|  |  |  | 05758 | 5758 | VT | NEWE
|  |  |  | 05759 | 5759 | VT | NEWE
|  |  |  | 05760 | 5760 | VT | NEWE
|  |  |  | 05761 | 5761 | VT | NEWE
|  |  |  | 05762 | 5762 | VT | NEWE
|  |  |  | 05763 | 5763 | VT | NEWE
|  |  |  | 05764 | 5764 | VT | NEWE
|  |  |  | 05765 | 5765 | VT | NEWE
|  |  |  | 05766 | 5766 | VT | NEWE
|  |  |  | 05767 | 5767 | VT | NEWE
|  |  |  | 05768 | 5768 | VT | NEWE
|  |  |  | 05769 | 5769 | VT | NEWE
|  |  |  | 05770 | 5770 | VT | NEWE
|  |  |  | 05772 | 5772 | VT | NEWE
|  |  |  | 05773 | 5773 | VT | NEWE
|  |  |  | 05774 | 5774 | VT | NEWE
|  |  |  | 05775 | 5775 | VT | NEWE
|  |  |  | 05776 | 5776 | VT | NEWE
|  |  |  | 05777 | 5777 | VT | NEWE
|  |  |  | 05778 | 5778 | VT | NEWE
|  |  |  | 05819 | 5819 | VT | NEWE
|  |  |  | 05820 | 5820 | VT | NEWE
|  |  |  | 05821 | 5821 | VT | NEWE
|  |  |  | 05822 | 5822 | VT | NEWE
|  |  |  | 05823 | 5823 | VT | NEWE
|  |  |  | 05824 | 5824 | VT | NEWE
|  |  |  | 05825 | 5825 | VT | NEWE
|  |  |  | 05826 | 5826 | VT | NEWE
|  |  |  | 05827 | 5827 | VT | NEWE
|  |  |  | 05828 | 5828 | VT | NEWE
|  |  |  | 05829 | 5829 | VT | NEWE
|  |  |  | 05830 | 5830 | VT | NEWE
|  |  |  | 05832 | 5832 | VT | NEWE
|  |  |  | 05833 | 5833 | VT | NEWE
|  |  |  | 05836 | 5836 | VT | NEWE
|  |  |  | 05837 | 5837 | VT | NEWE
|  |  |  | 05838 | 5838 | VT | NEWE
|  |  |  | 05839 | 5839 | VT | NEWE
|  |  |  | 05840 | 5840 | VT | NEWE
|  |  |  | 05841 | 5841 | VT | NEWE
|  |  |  | 05842 | 5842 | VT | NEWE
|  |  |  | 05843 | 5843 | VT | NEWE
|  |  |  | 05845 | 5845 | VT | NEWE
|  |  |  | 05846 | 5846 | VT | NEWE
|  |  |  | 05847 | 5847 | VT | NEWE
|  |  |  | 05848 | 5848 | VT | NEWE
|  |  |  | 05849 | 5849 | VT | NEWE
|  |  |  | 05850 | 5850 | VT | NEWE
|  |  |  | 05851 | 5851 | VT | NEWE
|  |  |  | 05853 | 5853 | VT | NEWE
|  |  |  | 05855 | 5855 | VT | NEWE
|  |  |  | 05857 | 5857 | VT | NEWE
|  |  |  | 05858 | 5858 | VT | NEWE
|  |  |  | 05859 | 5859 | VT | NEWE
|  |  |  | 05860 | 5860 | VT | NEWE
|  |  |  | 05861 | 5861 | VT | NEWE
|  |  |  | 05862 | 5862 | VT | NEWE
|  |  |  | 05863 | 5863 | VT | NEWE
|  |  |  | 05866 | 5866 | VT | NEWE
|  |  |  | 05867 | 5867 | VT | NEWE
|  |  |  | 05868 | 5868 | VT | NEWE
|  |  |  | 05871 | 5871 | VT | NEWE
|  |  |  | 05872 | 5872 | VT | NEWE
|  |  |  | 05873 | 5873 | VT | NEWE
|  |  |  | 05874 | 5874 | VT | NEWE
|  |  |  | 05875 | 5875 | VT | NEWE
|  |  |  | 05901 | 5901 | VT | NEWE
|  |  |  | 05902 | 5902 | VT | NEWE
|  |  |  | 05903 | 5903 | VT | NEWE
|  |  |  | 05904 | 5904 | VT | NEWE
|  |  |  | 05905 | 5905 | VT | NEWE
|  |  |  | 05906 | 5906 | VT | NEWE
|  |  |  | 05907 | 5907 | VT | NEWE
|  |  |  | 06001 | 6001 | CT | NEWE
|  |  |  | 06002 | 6002 | CT | NEWE
|  |  |  | 06006 | 6006 | CT | NEWE
|  |  |  | 06010 | 6010 | CT | NEWE
|  |  |  | 06011 | 6011 | CT | NEWE
|  |  |  | 06013 | 6013 | CT | NEWE
|  |  |  | 06016 | 6016 | CT | NEWE
|  |  |  | 06018 | 6018 | CT | NEWE
|  |  |  | 06019 | 6019 | CT | NEWE
|  |  |  | 06020 | 6020 | CT | NEWE
|  |  |  | 06021 | 6021 | CT | NEWE
|  |  |  | 06022 | 6022 | CT | NEWE
|  |  |  | 06023 | 6023 | CT | NEWE
|  |  |  | 06024 | 6024 | CT | NEWE
|  |  |  | 06025 | 6025 | CT | NEWE
|  |  |  | 06026 | 6026 | CT | NEWE
|  |  |  | 06027 | 6027 | CT | NEWE
|  |  |  | 06028 | 6028 | CT | NEWE
|  |  |  | 06029 | 6029 | CT | NEWE
|  |  |  | 06030 | 6030 | CT | NEWE
|  |  |  | 06031 | 6031 | CT | NEWE
|  |  |  | 06032 | 6032 | CT | NEWE
|  |  |  | 06033 | 6033 | CT | NEWE
|  |  |  | 06034 | 6034 | CT | NEWE
|  |  |  | 06035 | 6035 | CT | NEWE
|  |  |  | 06037 | 6037 | CT | NEWE
|  |  |  | 06039 | 6039 | CT | NEWE
|  |  |  | 06040 | 6040 | CT | NEWE
|  |  |  | 06041 | 6041 | CT | NEWE
|  |  |  | 06042 | 6042 | CT | NEWE
|  |  |  | 06043 | 6043 | CT | NEWE
|  |  |  | 06045 | 6045 | CT | NEWE
|  |  |  | 06050 | 6050 | CT | NEWE
|  |  |  | 06051 | 6051 | CT | NEWE
|  |  |  | 06052 | 6052 | CT | NEWE
|  |  |  | 06053 | 6053 | CT | NEWE
|  |  |  | 06057 | 6057 | CT | NEWE
|  |  |  | 06058 | 6058 | CT | NEWE
|  |  |  | 06059 | 6059 | CT | NEWE
|  |  |  | 06060 | 6060 | CT | NEWE
|  |  |  | 06061 | 6061 | CT | NEWE
|  |  |  | 06062 | 6062 | CT | NEWE
|  |  |  | 06063 | 6063 | CT | NEWE
|  |  |  | 06064 | 6064 | CT | NEWE
|  |  |  | 06065 | 6065 | CT | NEWE
|  |  |  | 06066 | 6066 | CT | NEWE
|  |  |  | 06067 | 6067 | CT | NEWE
|  |  |  | 06068 | 6068 | CT | NEWE
|  |  |  | 06069 | 6069 | CT | NEWE
|  |  |  | 06070 | 6070 | CT | NEWE
|  |  |  | 06071 | 6071 | CT | NEWE
|  |  |  | 06072 | 6072 | CT | NEWE
|  |  |  | 06073 | 6073 | CT | NEWE
|  |  |  | 06074 | 6074 | CT | NEWE
|  |  |  | 06075 | 6075 | CT | NEWE
|  |  |  | 06076 | 6076 | CT | NEWE
|  |  |  | 06077 | 6077 | CT | NEWE
|  |  |  | 06078 | 6078 | CT | NEWE
|  |  |  | 06079 | 6079 | CT | NEWE
|  |  |  | 06080 | 6080 | CT | NEWE
|  |  |  | 06081 | 6081 | CT | NEWE
|  |  |  | 06082 | 6082 | CT | NEWE
|  |  |  | 06083 | 6083 | CT | NEWE
|  |  |  | 06084 | 6084 | CT | NEWE
|  |  |  | 06085 | 6085 | CT | NEWE
|  |  |  | 06087 | 6087 | CT | NEWE
|  |  |  | 06088 | 6088 | CT | NEWE
|  |  |  | 06089 | 6089 | CT | NEWE
|  |  |  | 06090 | 6090 | CT | NEWE
|  |  |  | 06091 | 6091 | CT | NEWE
|  |  |  | 06092 | 6092 | CT | NEWE
|  |  |  | 06093 | 6093 | CT | NEWE
|  |  |  | 06094 | 6094 | CT | NEWE
|  |  |  | 06095 | 6095 | CT | NEWE
|  |  |  | 06096 | 6096 | CT | NEWE
|  |  |  | 06098 | 6098 | CT | NEWE
|  |  |  | 06101 | 6101 | CT | NEWE
|  |  |  | 06102 | 6102 | CT | NEWE
|  |  |  | 06103 | 6103 | CT | NEWE
|  |  |  | 06104 | 6104 | CT | NEWE
|  |  |  | 06105 | 6105 | CT | NEWE
|  |  |  | 06106 | 6106 | CT | NEWE
|  |  |  | 06107 | 6107 | CT | NEWE
|  |  |  | 06108 | 6108 | CT | NEWE
|  |  |  | 06109 | 6109 | CT | NEWE
|  |  |  | 06110 | 6110 | CT | NEWE
|  |  |  | 06111 | 6111 | CT | NEWE
|  |  |  | 06112 | 6112 | CT | NEWE
|  |  |  | 06114 | 6114 | CT | NEWE
|  |  |  | 06115 | 6115 | CT | NEWE
|  |  |  | 06117 | 6117 | CT | NEWE
|  |  |  | 06118 | 6118 | CT | NEWE
|  |  |  | 06119 | 6119 | CT | NEWE
|  |  |  | 06120 | 6120 | CT | NEWE
|  |  |  | 06123 | 6123 | CT | NEWE
|  |  |  | 06126 | 6126 | CT | NEWE
|  |  |  | 06127 | 6127 | CT | NEWE
|  |  |  | 06128 | 6128 | CT | NEWE
|  |  |  | 06129 | 6129 | CT | NEWE
|  |  |  | 06131 | 6131 | CT | NEWE
|  |  |  | 06132 | 6132 | CT | NEWE
|  |  |  | 06133 | 6133 | CT | NEWE
|  |  |  | 06134 | 6134 | CT | NEWE
|  |  |  | 06137 | 6137 | CT | NEWE
|  |  |  | 06138 | 6138 | CT | NEWE
|  |  |  | 06140 | 6140 | CT | NEWE
|  |  |  | 06141 | 6141 | CT | NEWE
|  |  |  | 06142 | 6142 | CT | NEWE
|  |  |  | 06143 | 6143 | CT | NEWE
|  |  |  | 06144 | 6144 | CT | NEWE
|  |  |  | 06145 | 6145 | CT | NEWE
|  |  |  | 06146 | 6146 | CT | NEWE
|  |  |  | 06147 | 6147 | CT | NEWE
|  |  |  | 06150 | 6150 | CT | NEWE
|  |  |  | 06151 | 6151 | CT | NEWE
|  |  |  | 06152 | 6152 | CT | NEWE
|  |  |  | 06153 | 6153 | CT | NEWE
|  |  |  | 06154 | 6154 | CT | NEWE
|  |  |  | 06155 | 6155 | CT | NEWE
|  |  |  | 06156 | 6156 | CT | NEWE
|  |  |  | 06160 | 6160 | CT | NEWE
|  |  |  | 06161 | 6161 | CT | NEWE
|  |  |  | 06167 | 6167 | CT | NEWE
|  |  |  | 06176 | 6176 | CT | NEWE
|  |  |  | 06180 | 6180 | CT | NEWE
|  |  |  | 06183 | 6183 | CT | NEWE
|  |  |  | 06199 | 6199 | CT | NEWE
|  |  |  | 06226 | 6226 | CT | NEWE
|  |  |  | 06230 | 6230 | CT | NEWE
|  |  |  | 06231 | 6231 | CT | NEWE
|  |  |  | 06232 | 6232 | CT | NEWE
|  |  |  | 06233 | 6233 | CT | NEWE
|  |  |  | 06234 | 6234 | CT | NEWE
|  |  |  | 06235 | 6235 | CT | NEWE
|  |  |  | 06237 | 6237 | CT | NEWE
|  |  |  | 06238 | 6238 | CT | NEWE
|  |  |  | 06239 | 6239 | CT | NEWE
|  |  |  | 06241 | 6241 | CT | NEWE
|  |  |  | 06242 | 6242 | CT | NEWE
|  |  |  | 06243 | 6243 | CT | NEWE
|  |  |  | 06244 | 6244 | CT | NEWE
|  |  |  | 06245 | 6245 | CT | NEWE
|  |  |  | 06246 | 6246 | CT | NEWE
|  |  |  | 06247 | 6247 | CT | NEWE
|  |  |  | 06248 | 6248 | CT | NEWE
|  |  |  | 06249 | 6249 | CT | NEWE
|  |  |  | 06250 | 6250 | CT | NEWE
|  |  |  | 06251 | 6251 | CT | NEWE
|  |  |  | 06254 | 6254 | CT | NEWE
|  |  |  | 06255 | 6255 | CT | NEWE
|  |  |  | 06256 | 6256 | CT | NEWE
|  |  |  | 06258 | 6258 | CT | NEWE
|  |  |  | 06259 | 6259 | CT | NEWE
|  |  |  | 06260 | 6260 | CT | NEWE
|  |  |  | 06262 | 6262 | CT | NEWE
|  |  |  | 06263 | 6263 | CT | NEWE
|  |  |  | 06264 | 6264 | CT | NEWE
|  |  |  | 06265 | 6265 | CT | NEWE
|  |  |  | 06266 | 6266 | CT | NEWE
|  |  |  | 06267 | 6267 | CT | NEWE
|  |  |  | 06268 | 6268 | CT | NEWE
|  |  |  | 06269 | 6269 | CT | NEWE
|  |  |  | 06277 | 6277 | CT | NEWE
|  |  |  | 06278 | 6278 | CT | NEWE
|  |  |  | 06279 | 6279 | CT | NEWE
|  |  |  | 06280 | 6280 | CT | NEWE
|  |  |  | 06281 | 6281 | CT | NEWE
|  |  |  | 06282 | 6282 | CT | NEWE
|  |  |  | 06320 | 6320 | CT | NEWE
|  |  |  | 06330 | 6330 | CT | NEWE
|  |  |  | 06331 | 6331 | CT | NEWE
|  |  |  | 06332 | 6332 | CT | NEWE
|  |  |  | 06333 | 6333 | CT | NEWE
|  |  |  | 06334 | 6334 | CT | NEWE
|  |  |  | 06335 | 6335 | CT | NEWE
|  |  |  | 06336 | 6336 | CT | NEWE
|  |  |  | 06338 | 6338 | CT | NEWE
|  |  |  | 06339 | 6339 | CT | NEWE
|  |  |  | 06340 | 6340 | CT | NEWE
|  |  |  | 06349 | 6349 | CT | NEWE
|  |  |  | 06350 | 6350 | CT | NEWE
|  |  |  | 06351 | 6351 | CT | NEWE
|  |  |  | 06353 | 6353 | CT | NEWE
|  |  |  | 06354 | 6354 | CT | NEWE
|  |  |  | 06355 | 6355 | CT | NEWE
|  |  |  | 06357 | 6357 | CT | NEWE
|  |  |  | 06359 | 6359 | CT | NEWE
|  |  |  | 06360 | 6360 | CT | NEWE
|  |  |  | 06365 | 6365 | CT | NEWE
|  |  |  | 06370 | 6370 | CT | NEWE
|  |  |  | 06371 | 6371 | CT | NEWE
|  |  |  | 06372 | 6372 | CT | NEWE
|  |  |  | 06373 | 6373 | CT | NEWE
|  |  |  | 06374 | 6374 | CT | NEWE
|  |  |  | 06375 | 6375 | CT | NEWE
|  |  |  | 06376 | 6376 | CT | NEWE
|  |  |  | 06377 | 6377 | CT | NEWE
|  |  |  | 06378 | 6378 | CT | NEWE
|  |  |  | 06379 | 6379 | CT | NEWE
|  |  |  | 06380 | 6380 | CT | NEWE
|  |  |  | 06382 | 6382 | CT | NEWE
|  |  |  | 06383 | 6383 | CT | NEWE
|  |  |  | 06384 | 6384 | CT | NEWE
|  |  |  | 06385 | 6385 | CT | NEWE
|  |  |  | 06387 | 6387 | CT | NEWE
|  |  |  | 06388 | 6388 | CT | NEWE
|  |  |  | 06389 | 6389 | CT | NEWE
|  |  |  | 06390 | 6390 | NY | NEWE
|  |  |  | 06401 | 6401 | CT | NEWE
|  |  |  | 06403 | 6403 | CT | NEWE
|  |  |  | 06404 | 6404 | CT | NEWE
|  |  |  | 06405 | 6405 | CT | NEWE
|  |  |  | 06408 | 6408 | CT | NEWE
|  |  |  | 06409 | 6409 | CT | NEWE
|  |  |  | 06410 | 6410 | CT | NEWE
|  |  |  | 06411 | 6411 | CT | NEWE
|  |  |  | 06412 | 6412 | CT | NEWE
|  |  |  | 06413 | 6413 | CT | NEWE
|  |  |  | 06414 | 6414 | CT | NEWE
|  |  |  | 06415 | 6415 | CT | NEWE
|  |  |  | 06416 | 6416 | CT | NEWE
|  |  |  | 06417 | 6417 | CT | NEWE
|  |  |  | 06418 | 6418 | CT | NEWE
|  |  |  | 06419 | 6419 | CT | NEWE
|  |  |  | 06420 | 6420 | CT | NEWE
|  |  |  | 06422 | 6422 | CT | NEWE
|  |  |  | 06423 | 6423 | CT | NEWE
|  |  |  | 06424 | 6424 | CT | NEWE
|  |  |  | 06426 | 6426 | CT | NEWE
|  |  |  | 06437 | 6437 | CT | NEWE
|  |  |  | 06438 | 6438 | CT | NEWE
|  |  |  | 06439 | 6439 | CT | NEWE
|  |  |  | 06440 | 6440 | CT | NEWE
|  |  |  | 06441 | 6441 | CT | NEWE
|  |  |  | 06442 | 6442 | CT | NEWE
|  |  |  | 06443 | 6443 | CT | NEWE
|  |  |  | 06444 | 6444 | CT | NEWE
|  |  |  | 06447 | 6447 | CT | NEWE
|  |  |  | 06450 | 6450 | CT | NEWE
|  |  |  | 06451 | 6451 | CT | NEWE
|  |  |  | 06455 | 6455 | CT | NEWE
|  |  |  | 06456 | 6456 | CT | NEWE
|  |  |  | 06457 | 6457 | CT | NEWE
|  |  |  | 06459 | 6459 | CT | NEWE
|  |  |  | 06460 | 6460 | CT | NEWE
|  |  |  | 06461 | 6461 | CT | NEWE
|  |  |  | 06467 | 6467 | CT | NEWE
|  |  |  | 06468 | 6468 | CT | NEWE
|  |  |  | 06469 | 6469 | CT | NEWE
|  |  |  | 06470 | 6470 | CT | NEWE
|  |  |  | 06471 | 6471 | CT | NEWE
|  |  |  | 06472 | 6472 | CT | NEWE
|  |  |  | 06473 | 6473 | CT | NEWE
|  |  |  | 06474 | 6474 | CT | NEWE
|  |  |  | 06475 | 6475 | CT | NEWE
|  |  |  | 06477 | 6477 | CT | NEWE
|  |  |  | 06478 | 6478 | CT | NEWE
|  |  |  | 06479 | 6479 | CT | NEWE
|  |  |  | 06480 | 6480 | CT | NEWE
|  |  |  | 06481 | 6481 | CT | NEWE
|  |  |  | 06482 | 6482 | CT | NEWE
|  |  |  | 06483 | 6483 | CT | NEWE
|  |  |  | 06484 | 6484 | CT | NEWE
|  |  |  | 06487 | 6487 | CT | NEWE
|  |  |  | 06488 | 6488 | CT | NEWE
|  |  |  | 06489 | 6489 | CT | NEWE
|  |  |  | 06491 | 6491 | CT | NEWE
|  |  |  | 06492 | 6492 | CT | NEWE
|  |  |  | 06493 | 6493 | CT | NEWE
|  |  |  | 06494 | 6494 | CT | NEWE
|  |  |  | 06495 | 6495 | CT | NEWE
|  |  |  | 06498 | 6498 | CT | NEWE
|  |  |  | 06501 | 6501 | CT | NEWE
|  |  |  | 06502 | 6502 | CT | NEWE
|  |  |  | 06503 | 6503 | CT | NEWE
|  |  |  | 06504 | 6504 | CT | NEWE
|  |  |  | 06505 | 6505 | CT | NEWE
|  |  |  | 06506 | 6506 | CT | NEWE
|  |  |  | 06507 | 6507 | CT | NEWE
|  |  |  | 06508 | 6508 | CT | NEWE
|  |  |  | 06509 | 6509 | CT | NEWE
|  |  |  | 06510 | 6510 | CT | NEWE
|  |  |  | 06511 | 6511 | CT | NEWE
|  |  |  | 06512 | 6512 | CT | NEWE
|  |  |  | 06513 | 6513 | CT | NEWE
|  |  |  | 06514 | 6514 | CT | NEWE
|  |  |  | 06515 | 6515 | CT | NEWE
|  |  |  | 06516 | 6516 | CT | NEWE
|  |  |  | 06517 | 6517 | CT | NEWE
|  |  |  | 06518 | 6518 | CT | NEWE
|  |  |  | 06519 | 6519 | CT | NEWE
|  |  |  | 06520 | 6520 | CT | NEWE
|  |  |  | 06521 | 6521 | CT | NEWE
|  |  |  | 06524 | 6524 | CT | NEWE
|  |  |  | 06525 | 6525 | CT | NEWE
|  |  |  | 06530 | 6530 | CT | NEWE
|  |  |  | 06531 | 6531 | CT | NEWE
|  |  |  | 06532 | 6532 | CT | NEWE
|  |  |  | 06533 | 6533 | CT | NEWE
|  |  |  | 06534 | 6534 | CT | NEWE
|  |  |  | 06535 | 6535 | CT | NEWE
|  |  |  | 06536 | 6536 | CT | NEWE
|  |  |  | 06537 | 6537 | CT | NEWE
|  |  |  | 06538 | 6538 | CT | NEWE
|  |  |  | 06540 | 6540 | CT | NEWE
|  |  |  | 06601 | 6601 | CT | NEWE
|  |  |  | 06602 | 6602 | CT | NEWE
|  |  |  | 06604 | 6604 | CT | NEWE
|  |  |  | 06605 | 6605 | CT | NEWE
|  |  |  | 06606 | 6606 | CT | NEWE
|  |  |  | 06607 | 6607 | CT | NEWE
|  |  |  | 06608 | 6608 | CT | NEWE
|  |  |  | 06610 | 6610 | CT | NEWE
|  |  |  | 06611 | 6611 | CT | NEWE
|  |  |  | 06612 | 6612 | CT | NEWE
|  |  |  | 06614 | 6614 | CT | NEWE
|  |  |  | 06615 | 6615 | CT | NEWE
|  |  |  | 06650 | 6650 | CT | NEWE
|  |  |  | 06673 | 6673 | CT | NEWE
|  |  |  | 06699 | 6699 | CT | NEWE
|  |  |  | 06701 | 6701 | CT | NEWE
|  |  |  | 06702 | 6702 | CT | NEWE
|  |  |  | 06703 | 6703 | CT | NEWE
|  |  |  | 06704 | 6704 | CT | NEWE
|  |  |  | 06705 | 6705 | CT | NEWE
|  |  |  | 06706 | 6706 | CT | NEWE
|  |  |  | 06708 | 6708 | CT | NEWE
|  |  |  | 06710 | 6710 | CT | NEWE
|  |  |  | 06712 | 6712 | CT | NEWE
|  |  |  | 06716 | 6716 | CT | NEWE
|  |  |  | 06720 | 6720 | CT | NEWE
|  |  |  | 06721 | 6721 | CT | NEWE
|  |  |  | 06722 | 6722 | CT | NEWE
|  |  |  | 06723 | 6723 | CT | NEWE
|  |  |  | 06724 | 6724 | CT | NEWE
|  |  |  | 06725 | 6725 | CT | NEWE
|  |  |  | 06726 | 6726 | CT | NEWE
|  |  |  | 06749 | 6749 | CT | NEWE
|  |  |  | 06750 | 6750 | CT | NEWE
|  |  |  | 06751 | 6751 | CT | NEWE
|  |  |  | 06752 | 6752 | CT | NEWE
|  |  |  | 06753 | 6753 | CT | NEWE
|  |  |  | 06754 | 6754 | CT | NEWE
|  |  |  | 06755 | 6755 | CT | NEWE
|  |  |  | 06756 | 6756 | CT | NEWE
|  |  |  | 06757 | 6757 | CT | NEWE
|  |  |  | 06758 | 6758 | CT | NEWE
|  |  |  | 06759 | 6759 | CT | NEWE
|  |  |  | 06762 | 6762 | CT | NEWE
|  |  |  | 06763 | 6763 | CT | NEWE
|  |  |  | 06770 | 6770 | CT | NEWE
|  |  |  | 06776 | 6776 | CT | NEWE
|  |  |  | 06777 | 6777 | CT | NEWE
|  |  |  | 06778 | 6778 | CT | NEWE
|  |  |  | 06779 | 6779 | CT | NEWE
|  |  |  | 06781 | 6781 | CT | NEWE
|  |  |  | 06782 | 6782 | CT | NEWE
|  |  |  | 06783 | 6783 | CT | NEWE
|  |  |  | 06784 | 6784 | CT | NEWE
|  |  |  | 06785 | 6785 | CT | NEWE
|  |  |  | 06786 | 6786 | CT | NEWE
|  |  |  | 06787 | 6787 | CT | NEWE
|  |  |  | 06790 | 6790 | CT | NEWE
|  |  |  | 06791 | 6791 | CT | NEWE
|  |  |  | 06792 | 6792 | CT | NEWE
|  |  |  | 06793 | 6793 | CT | NEWE
|  |  |  | 06794 | 6794 | CT | NEWE
|  |  |  | 06795 | 6795 | CT | NEWE
|  |  |  | 06796 | 6796 | CT | NEWE
|  |  |  | 06798 | 6798 | CT | NEWE
|  |  |  | 06801 | 6801 | CT | NEWE
|  |  |  | 06804 | 6804 | CT | NEWE
|  |  |  | 06807 | 6807 | CT | NEWE
|  |  |  | 06810 | 6810 | CT | NEWE
|  |  |  | 06811 | 6811 | CT | NEWE
|  |  |  | 06812 | 6812 | CT | NEWE
|  |  |  | 06813 | 6813 | CT | NEWE
|  |  |  | 06814 | 6814 | CT | NEWE
|  |  |  | 06816 | 6816 | CT | NEWE
|  |  |  | 06817 | 6817 | CT | NEWE
|  |  |  | 06820 | 6820 | CT | NEWE
|  |  |  | 06824 | 6824 | CT | NEWE
|  |  |  | 06825 | 6825 | CT | NEWE
|  |  |  | 06828 | 6828 | CT | NEWE
|  |  |  | 06829 | 6829 | CT | NEWE
|  |  |  | 06830 | 6830 | CT | NEWE
|  |  |  | 06831 | 6831 | CT | NEWE
|  |  |  | 06836 | 6836 | CT | NEWE
|  |  |  | 06838 | 6838 | CT | NEWE
|  |  |  | 06840 | 6840 | CT | NEWE
|  |  |  | 06850 | 6850 | CT | NEWE
|  |  |  | 06851 | 6851 | CT | NEWE
|  |  |  | 06852 | 6852 | CT | NEWE
|  |  |  | 06853 | 6853 | CT | NEWE
|  |  |  | 06854 | 6854 | CT | NEWE
|  |  |  | 06855 | 6855 | CT | NEWE
|  |  |  | 06856 | 6856 | CT | NEWE
|  |  |  | 06857 | 6857 | CT | NEWE
|  |  |  | 06858 | 6858 | CT | NEWE
|  |  |  | 06859 | 6859 | CT | NEWE
|  |  |  | 06860 | 6860 | CT | NEWE
|  |  |  | 06870 | 6870 | CT | NEWE
|  |  |  | 06875 | 6875 | CT | NEWE
|  |  |  | 06876 | 6876 | CT | NEWE
|  |  |  | 06877 | 6877 | CT | NEWE
|  |  |  | 06878 | 6878 | CT | NEWE
|  |  |  | 06879 | 6879 | CT | NEWE
|  |  |  | 06880 | 6880 | CT | NEWE
|  |  |  | 06881 | 6881 | CT | NEWE
|  |  |  | 06883 | 6883 | CT | NEWE
|  |  |  | 06888 | 6888 | CT | NEWE
|  |  |  | 06889 | 6889 | CT | NEWE
|  |  |  | 06890 | 6890 | CT | NEWE
|  |  |  | 06896 | 6896 | CT | NEWE
|  |  |  | 06897 | 6897 | CT | NEWE
|  |  |  | 06901 | 6901 | CT | NEWE
|  |  |  | 06902 | 6902 | CT | NEWE
|  |  |  | 06903 | 6903 | CT | NEWE
|  |  |  | 06904 | 6904 | CT | NEWE
|  |  |  | 06905 | 6905 | CT | NEWE
|  |  |  | 06906 | 6906 | CT | NEWE
|  |  |  | 06907 | 6907 | CT | NEWE
|  |  |  | 06910 | 6910 | CT | NEWE
|  |  |  | 06911 | 6911 | CT | NEWE
|  |  |  | 06912 | 6912 | CT | NEWE
|  |  |  | 06913 | 6913 | CT | NEWE
|  |  |  | 06914 | 6914 | CT | NEWE
|  |  |  | 06920 | 6920 | CT | NEWE
|  |  |  | 06921 | 6921 | CT | NEWE
|  |  |  | 06922 | 6922 | CT | NEWE
|  |  |  | 06925 | 6925 | CT | NEWE
|  |  |  | 06926 | 6926 | CT | NEWE
|  |  |  | 06927 | 6927 | CT | NEWE
|  |  |  | 06928 | 6928 | CT | NEWE
|  |  |  | 07001 | 7001 | NJ | RFCE
|  |  |  | 07002 | 7002 | NJ | RFCE
|  |  |  | 07003 | 7003 | NJ | RFCE
|  |  |  | 07004 | 7004 | NJ | RFCE
|  |  |  | 07005 | 7005 | NJ | RFCE
|  |  |  | 07006 | 7006 | NJ | RFCE
|  |  |  | 07007 | 7007 | NJ | RFCE
|  |  |  | 07008 | 7008 | NJ | RFCE
|  |  |  | 07009 | 7009 | NJ | RFCE
|  |  |  | 07010 | 7010 | NJ | RFCE
|  |  |  | 07011 | 7011 | NJ | RFCE
|  |  |  | 07012 | 7012 | NJ | RFCE
|  |  |  | 07013 | 7013 | NJ | RFCE
|  |  |  | 07014 | 7014 | NJ | RFCE
|  |  |  | 07015 | 7015 | NJ | RFCE
|  |  |  | 07016 | 7016 | NJ | RFCE
|  |  |  | 07017 | 7017 | NJ | RFCE
|  |  |  | 07018 | 7018 | NJ | RFCE
|  |  |  | 07019 | 7019 | NJ | RFCE
|  |  |  | 07020 | 7020 | NJ | RFCE
|  |  |  | 07021 | 7021 | NJ | RFCE
|  |  |  | 07022 | 7022 | NJ | RFCE
|  |  |  | 07023 | 7023 | NJ | RFCE
|  |  |  | 07024 | 7024 | NJ | RFCE
|  |  |  | 07026 | 7026 | NJ | RFCE
|  |  |  | 07027 | 7027 | NJ | RFCE
|  |  |  | 07028 | 7028 | NJ | RFCE
|  |  |  | 07029 | 7029 | NJ | RFCE
|  |  |  | 07030 | 7030 | NJ | RFCE
|  |  |  | 07031 | 7031 | NJ | RFCE
|  |  |  | 07032 | 7032 | NJ | RFCE
|  |  |  | 07033 | 7033 | NJ | RFCE
|  |  |  | 07034 | 7034 | NJ | RFCE
|  |  |  | 07035 | 7035 | NJ | RFCE
|  |  |  | 07036 | 7036 | NJ | RFCE
|  |  |  | 07039 | 7039 | NJ | RFCE
|  |  |  | 07040 | 7040 | NJ | RFCE
|  |  |  | 07041 | 7041 | NJ | RFCE
|  |  |  | 07042 | 7042 | NJ | RFCE
|  |  |  | 07043 | 7043 | NJ | RFCE
|  |  |  | 07044 | 7044 | NJ | RFCE
|  |  |  | 07045 | 7045 | NJ | RFCE
|  |  |  | 07046 | 7046 | NJ | RFCE
|  |  |  | 07047 | 7047 | NJ | RFCE
|  |  |  | 07050 | 7050 | NJ | RFCE
|  |  |  | 07051 | 7051 | NJ | RFCE
|  |  |  | 07052 | 7052 | NJ | RFCE
|  |  |  | 07054 | 7054 | NJ | RFCE
|  |  |  | 07055 | 7055 | NJ | RFCE
|  |  |  | 07057 | 7057 | NJ | RFCE
|  |  |  | 07058 | 7058 | NJ | RFCE
|  |  |  | 07059 | 7059 | NJ | RFCE
|  |  |  | 07060 | 7060 | NJ | RFCE
|  |  |  | 07061 | 7061 | NJ | RFCE
|  |  |  | 07062 | 7062 | NJ | RFCE
|  |  |  | 07063 | 7063 | NJ | RFCE
|  |  |  | 07064 | 7064 | NJ | RFCE
|  |  |  | 07065 | 7065 | NJ | RFCE
|  |  |  | 07066 | 7066 | NJ | RFCE
|  |  |  | 07067 | 7067 | NJ | RFCE
|  |  |  | 07068 | 7068 | NJ | RFCE
|  |  |  | 07069 | 7069 | NJ | RFCE
|  |  |  | 07070 | 7070 | NJ | RFCE
|  |  |  | 07071 | 7071 | NJ | RFCE
|  |  |  | 07072 | 7072 | NJ | RFCE
|  |  |  | 07073 | 7073 | NJ | RFCE
|  |  |  | 07074 | 7074 | NJ | RFCE
|  |  |  | 07075 | 7075 | NJ | RFCE
|  |  |  | 07076 | 7076 | NJ | RFCE
|  |  |  | 07077 | 7077 | NJ | RFCE
|  |  |  | 07078 | 7078 | NJ | RFCE
|  |  |  | 07079 | 7079 | NJ | RFCE
|  |  |  | 07080 | 7080 | NJ | RFCE
|  |  |  | 07081 | 7081 | NJ | RFCE
|  |  |  | 07082 | 7082 | NJ | RFCE
|  |  |  | 07083 | 7083 | NJ | RFCE
|  |  |  | 07086 | 7086 | NJ | RFCE
|  |  |  | 07087 | 7087 | NJ | RFCE
|  |  |  | 07088 | 7088 | NJ | RFCE
|  |  |  | 07090 | 7090 | NJ | RFCE
|  |  |  | 07091 | 7091 | NJ | RFCE
|  |  |  | 07092 | 7092 | NJ | RFCE
|  |  |  | 07093 | 7093 | NJ | RFCE
|  |  |  | 07094 | 7094 | NJ | RFCE
|  |  |  | 07095 | 7095 | NJ | RFCE
|  |  |  | 07096 | 7096 | NJ | RFCE
|  |  |  | 07097 | 7097 | NJ | RFCE
|  |  |  | 07099 | 7099 | NJ | RFCE
|  |  |  | 07101 | 7101 | NJ | RFCE
|  |  |  | 07102 | 7102 | NJ | RFCE
|  |  |  | 07103 | 7103 | NJ | RFCE
|  |  |  | 07104 | 7104 | NJ | RFCE
|  |  |  | 07105 | 7105 | NJ | RFCE
|  |  |  | 07106 | 7106 | NJ | RFCE
|  |  |  | 07107 | 7107 | NJ | RFCE
|  |  |  | 07108 | 7108 | NJ | RFCE
|  |  |  | 07109 | 7109 | NJ | RFCE
|  |  |  | 07110 | 7110 | NJ | RFCE
|  |  |  | 07111 | 7111 | NJ | RFCE
|  |  |  | 07112 | 7112 | NJ | RFCE
|  |  |  | 07114 | 7114 | NJ | RFCE
|  |  |  | 07175 | 7175 | NJ | RFCE
|  |  |  | 07184 | 7184 | NJ | RFCE
|  |  |  | 07188 | 7188 | NJ | RFCE
|  |  |  | 07189 | 7189 | NJ | RFCE
|  |  |  | 07191 | 7191 | NJ | RFCE
|  |  |  | 07192 | 7192 | NJ | RFCE
|  |  |  | 07193 | 7193 | NJ | RFCE
|  |  |  | 07195 | 7195 | NJ | RFCE
|  |  |  | 07198 | 7198 | NJ | RFCE
|  |  |  | 07199 | 7199 | NJ | RFCE
|  |  |  | 07201 | 7201 | NJ | RFCE
|  |  |  | 07202 | 7202 | NJ | RFCE
|  |  |  | 07203 | 7203 | NJ | RFCE
|  |  |  | 07204 | 7204 | NJ | RFCE
|  |  |  | 07205 | 7205 | NJ | RFCE
|  |  |  | 07206 | 7206 | NJ | RFCE
|  |  |  | 07207 | 7207 | NJ | RFCE
|  |  |  | 07208 | 7208 | NJ | RFCE
|  |  |  | 07302 | 7302 | NJ | RFCE
|  |  |  | 07303 | 7303 | NJ | RFCE
|  |  |  | 07304 | 7304 | NJ | RFCE
|  |  |  | 07305 | 7305 | NJ | RFCE
|  |  |  | 07306 | 7306 | NJ | RFCE
|  |  |  | 07307 | 7307 | NJ | RFCE
|  |  |  | 07308 | 7308 | NJ | RFCE
|  |  |  | 07309 | 7309 | NJ | RFCE
|  |  |  | 07310 | 7310 | NJ | RFCE
|  |  |  | 07311 | 7311 | NJ | RFCE
|  |  |  | 07395 | 7395 | NJ | RFCE
|  |  |  | 07399 | 7399 | NJ | RFCE
|  |  |  | 07401 | 7401 | NJ | NYUP
|  |  |  | 07403 | 7403 | NJ | RFCE
|  |  |  | 07405 | 7405 | NJ | RFCE
|  |  |  | 07407 | 7407 | NJ | RFCE
|  |  |  | 07410 | 7410 | NJ | RFCE
|  |  |  | 07416 | 7416 | NJ | RFCE
|  |  |  | 07417 | 7417 | NJ | NYUP
|  |  |  | 07418 | 7418 | NJ | RFCE
|  |  |  | 07419 | 7419 | NJ | RFCE
|  |  |  | 07420 | 7420 | NJ | RFCE
|  |  |  | 07421 | 7421 | NJ | NYUP
|  |  |  | 07422 | 7422 | NJ | RFCE
|  |  |  | 07423 | 7423 | NJ | RFCE
|  |  |  | 07424 | 7424 | NJ | RFCE
|  |  |  | 07428 | 7428 | NJ | RFCE
|  |  |  | 07430 | 7430 | NJ | NYUP
|  |  |  | 07432 | 7432 | NJ | RFCE
|  |  |  | 07435 | 7435 | NJ | NYUP
|  |  |  | 07436 | 7436 | NJ | NYUP
|  |  |  | 07438 | 7438 | NJ | RFCE
|  |  |  | 07439 | 7439 | NJ | RFCE
|  |  |  | 07440 | 7440 | NJ | RFCE
|  |  |  | 07442 | 7442 | NJ | RFCE
|  |  |  | 07444 | 7444 | NJ | RFCE
|  |  |  | 07446 | 7446 | NJ | NYUP
|  |  |  | 07450 | 7450 | NJ | RFCE
|  |  |  | 07451 | 7451 | NJ | RFCE
|  |  |  | 07452 | 7452 | NJ | RFCE
|  |  |  | 07456 | 7456 | NJ | NYUP
|  |  |  | 07457 | 7457 | NJ | RFCE
|  |  |  | 07458 | 7458 | NJ | NYUP
|  |  |  | 07460 | 7460 | NJ | RFCE
|  |  |  | 07461 | 7461 | NJ | RFCE
|  |  |  | 07462 | 7462 | NJ | RFCE
|  |  |  | 07463 | 7463 | NJ | RFCE
|  |  |  | 07465 | 7465 | NJ | RFCE
|  |  |  | 07470 | 7470 | NJ | RFCE
|  |  |  | 07474 | 7474 | NJ | RFCE
|  |  |  | 07480 | 7480 | NJ | NYUP
|  |  |  | 07481 | 7481 | NJ | NYUP
|  |  |  | 07495 | 7495 | NJ | NYUP
|  |  |  | 07501 | 7501 | NJ | RFCE
|  |  |  | 07502 | 7502 | NJ | RFCE
|  |  |  | 07503 | 7503 | NJ | RFCE
|  |  |  | 07504 | 7504 | NJ | RFCE
|  |  |  | 07505 | 7505 | NJ | RFCE
|  |  |  | 07506 | 7506 | NJ | RFCE
|  |  |  | 07507 | 7507 | NJ | RFCE
|  |  |  | 07508 | 7508 | NJ | RFCE
|  |  |  | 07509 | 7509 | NJ | RFCE
|  |  |  | 07510 | 7510 | NJ | RFCE
|  |  |  | 07511 | 7511 | NJ | RFCE
|  |  |  | 07512 | 7512 | NJ | RFCE
|  |  |  | 07513 | 7513 | NJ | RFCE
|  |  |  | 07514 | 7514 | NJ | RFCE
|  |  |  | 07522 | 7522 | NJ | RFCE
|  |  |  | 07524 | 7524 | NJ | RFCE
|  |  |  | 07533 | 7533 | NJ | RFCE
|  |  |  | 07538 | 7538 | NJ | RFCE
|  |  |  | 07543 | 7543 | NJ | RFCE
|  |  |  | 07544 | 7544 | NJ | RFCE
|  |  |  | 07601 | 7601 | NJ | RFCE
|  |  |  | 07602 | 7602 | NJ | RFCE
|  |  |  | 07603 | 7603 | NJ | RFCE
|  |  |  | 07604 | 7604 | NJ | RFCE
|  |  |  | 07605 | 7605 | NJ | RFCE
|  |  |  | 07606 | 7606 | NJ | RFCE
|  |  |  | 07607 | 7607 | NJ | RFCE
|  |  |  | 07608 | 7608 | NJ | RFCE
|  |  |  | 07620 | 7620 | NJ | NYUP
|  |  |  | 07621 | 7621 | NJ | RFCE
|  |  |  | 07624 | 7624 | NJ | NYUP
|  |  |  | 07626 | 7626 | NJ | NYUP
|  |  |  | 07627 | 7627 | NJ | NYUP
|  |  |  | 07628 | 7628 | NJ | RFCE
|  |  |  | 07630 | 7630 | NJ | RFCE
|  |  |  | 07631 | 7631 | NJ | RFCE
|  |  |  | 07632 | 7632 | NJ | RFCE
|  |  |  | 07640 | 7640 | NJ | NYUP
|  |  |  | 07641 | 7641 | NJ | NYUP
|  |  |  | 07642 | 7642 | NJ | RFCE
|  |  |  | 07643 | 7643 | NJ | RFCE
|  |  |  | 07644 | 7644 | NJ | RFCE
|  |  |  | 07645 | 7645 | NJ | NYUP
|  |  |  | 07646 | 7646 | NJ | RFCE
|  |  |  | 07647 | 7647 | NJ | NYUP
|  |  |  | 07648 | 7648 | NJ | NYUP
|  |  |  | 07649 | 7649 | NJ | RFCE
|  |  |  | 07650 | 7650 | NJ | RFCE
|  |  |  | 07652 | 7652 | NJ | RFCE
|  |  |  | 07653 | 7653 | NJ | RFCE
|  |  |  | 07656 | 7656 | NJ | RFCE
|  |  |  | 07657 | 7657 | NJ | RFCE
|  |  |  | 07660 | 7660 | NJ | RFCE
|  |  |  | 07661 | 7661 | NJ | RFCE
|  |  |  | 07662 | 7662 | NJ | RFCE
|  |  |  | 07663 | 7663 | NJ | RFCE
|  |  |  | 07666 | 7666 | NJ | RFCE
|  |  |  | 07670 | 7670 | NJ | RFCE
|  |  |  | 07675 | 7675 | NJ | NYUP
|  |  |  | 07676 | 7676 | NJ | RFCE
|  |  |  | 07677 | 7677 | NJ | RFCE
|  |  |  | 07699 | 7699 | NJ | RFCE
|  |  |  | 07701 | 7701 | NJ | RFCE
|  |  |  | 07702 | 7702 | NJ | RFCE
|  |  |  | 07703 | 7703 | NJ | RFCE
|  |  |  | 07704 | 7704 | NJ | RFCE
|  |  |  | 07709 | 7709 | NJ | RFCE
|  |  |  | 07710 | 7710 | NJ | RFCE
|  |  |  | 07711 | 7711 | NJ | RFCE
|  |  |  | 07712 | 7712 | NJ | RFCE
|  |  |  | 07715 | 7715 | NJ | RFCE
|  |  |  | 07716 | 7716 | NJ | RFCE
|  |  |  | 07717 | 7717 | NJ | RFCE
|  |  |  | 07718 | 7718 | NJ | RFCE
|  |  |  | 07719 | 7719 | NJ | RFCE
|  |  |  | 07720 | 7720 | NJ | RFCE
|  |  |  | 07721 | 7721 | NJ | RFCE
|  |  |  | 07722 | 7722 | NJ | RFCE
|  |  |  | 07723 | 7723 | NJ | RFCE
|  |  |  | 07724 | 7724 | NJ | RFCE
|  |  |  | 07726 | 7726 | NJ | RFCE
|  |  |  | 07727 | 7727 | NJ | RFCE
|  |  |  | 07728 | 7728 | NJ | RFCE
|  |  |  | 07730 | 7730 | NJ | RFCE
|  |  |  | 07731 | 7731 | NJ | RFCE
|  |  |  | 07732 | 7732 | NJ | RFCE
|  |  |  | 07733 | 7733 | NJ | RFCE
|  |  |  | 07734 | 7734 | NJ | RFCE
|  |  |  | 07735 | 7735 | NJ | RFCE
|  |  |  | 07737 | 7737 | NJ | RFCE
|  |  |  | 07738 | 7738 | NJ | RFCE
|  |  |  | 07739 | 7739 | NJ | RFCE
|  |  |  | 07740 | 7740 | NJ | RFCE
|  |  |  | 07746 | 7746 | NJ | RFCE
|  |  |  | 07747 | 7747 | NJ | RFCE
|  |  |  | 07748 | 7748 | NJ | RFCE
|  |  |  | 07750 | 7750 | NJ | RFCE
|  |  |  | 07751 | 7751 | NJ | RFCE
|  |  |  | 07752 | 7752 | NJ | RFCE
|  |  |  | 07753 | 7753 | NJ | RFCE
|  |  |  | 07754 | 7754 | NJ | RFCE
|  |  |  | 07755 | 7755 | NJ | RFCE
|  |  |  | 07756 | 7756 | NJ | RFCE
|  |  |  | 07757 | 7757 | NJ | RFCE
|  |  |  | 07758 | 7758 | NJ | RFCE
|  |  |  | 07760 | 7760 | NJ | RFCE
|  |  |  | 07762 | 7762 | NJ | RFCE
|  |  |  | 07763 | 7763 | NJ | RFCE
|  |  |  | 07764 | 7764 | NJ | RFCE
|  |  |  | 07765 | 7765 | NJ | RFCE
|  |  |  | 07799 | 7799 | NJ | RFCE
|  |  |  | 07801 | 7801 | NJ | RFCE
|  |  |  | 07802 | 7802 | NJ | RFCE
|  |  |  | 07803 | 7803 | NJ | RFCE
|  |  |  | 07806 | 7806 | NJ | RFCE
|  |  |  | 07820 | 7820 | NJ | RFCE
|  |  |  | 07821 | 7821 | NJ | RFCE
|  |  |  | 07822 | 7822 | NJ | RFCE
|  |  |  | 07823 | 7823 | NJ | RFCE
|  |  |  | 07825 | 7825 | NJ | RFCE
|  |  |  | 07826 | 7826 | NJ | RFCE
|  |  |  | 07827 | 7827 | NJ | RFCE
|  |  |  | 07828 | 7828 | NJ | RFCE
|  |  |  | 07829 | 7829 | NJ | RFCE
|  |  |  | 07830 | 7830 | NJ | RFCE
|  |  |  | 07831 | 7831 | NJ | RFCE
|  |  |  | 07832 | 7832 | NJ | RFCE
|  |  |  | 07833 | 7833 | NJ | RFCE
|  |  |  | 07834 | 7834 | NJ | RFCE
|  |  |  | 07836 | 7836 | NJ | RFCE
|  |  |  | 07837 | 7837 | NJ | RFCE
|  |  |  | 07838 | 7838 | NJ | RFCE
|  |  |  | 07839 | 7839 | NJ | RFCE
|  |  |  | 07840 | 7840 | NJ | RFCE
|  |  |  | 07842 | 7842 | NJ | RFCE
|  |  |  | 07843 | 7843 | NJ | RFCE
|  |  |  | 07844 | 7844 | NJ | RFCE
|  |  |  | 07845 | 7845 | NJ | RFCE
|  |  |  | 07846 | 7846 | NJ | RFCE
|  |  |  | 07847 | 7847 | NJ | RFCE
|  |  |  | 07848 | 7848 | NJ | RFCE
|  |  |  | 07849 | 7849 | NJ | RFCE
|  |  |  | 07850 | 7850 | NJ | RFCE
|  |  |  | 07851 | 7851 | NJ | RFCE
|  |  |  | 07852 | 7852 | NJ | RFCE
|  |  |  | 07853 | 7853 | NJ | RFCE
|  |  |  | 07855 | 7855 | NJ | RFCE
|  |  |  | 07856 | 7856 | NJ | RFCE
|  |  |  | 07857 | 7857 | NJ | RFCE
|  |  |  | 07860 | 7860 | NJ | RFCE
|  |  |  | 07863 | 7863 | NJ | RFCE
|  |  |  | 07865 | 7865 | NJ | RFCE
|  |  |  | 07866 | 7866 | NJ | RFCE
|  |  |  | 07869 | 7869 | NJ | RFCE
|  |  |  | 07870 | 7870 | NJ | RFCE
|  |  |  | 07871 | 7871 | NJ | RFCE
|  |  |  | 07874 | 7874 | NJ | RFCE
|  |  |  | 07875 | 7875 | NJ | RFCE
|  |  |  | 07876 | 7876 | NJ | RFCE
|  |  |  | 07877 | 7877 | NJ | RFCE
|  |  |  | 07878 | 7878 | NJ | RFCE
|  |  |  | 07879 | 7879 | NJ | RFCE
|  |  |  | 07880 | 7880 | NJ | RFCE
|  |  |  | 07881 | 7881 | NJ | RFCE
|  |  |  | 07882 | 7882 | NJ | RFCE
|  |  |  | 07885 | 7885 | NJ | RFCE
|  |  |  | 07890 | 7890 | NJ | RFCE
|  |  |  | 07901 | 7901 | NJ | RFCE
|  |  |  | 07902 | 7902 | NJ | RFCE
|  |  |  | 07920 | 7920 | NJ | RFCE
|  |  |  | 07921 | 7921 | NJ | RFCE
|  |  |  | 07922 | 7922 | NJ | RFCE
|  |  |  | 07924 | 7924 | NJ | RFCE
|  |  |  | 07926 | 7926 | NJ | RFCE
|  |  |  | 07927 | 7927 | NJ | RFCE
|  |  |  | 07928 | 7928 | NJ | RFCE
|  |  |  | 07930 | 7930 | NJ | RFCE
|  |  |  | 07931 | 7931 | NJ | RFCE
|  |  |  | 07932 | 7932 | NJ | RFCE
|  |  |  | 07933 | 7933 | NJ | RFCE
|  |  |  | 07934 | 7934 | NJ | RFCE
|  |  |  | 07935 | 7935 | NJ | RFCE
|  |  |  | 07936 | 7936 | NJ | RFCE
|  |  |  | 07938 | 7938 | NJ | RFCE
|  |  |  | 07939 | 7939 | NJ | RFCE
|  |  |  | 07940 | 7940 | NJ | RFCE
|  |  |  | 07945 | 7945 | NJ | RFCE
|  |  |  | 07946 | 7946 | NJ | RFCE
|  |  |  | 07950 | 7950 | NJ | RFCE
|  |  |  | 07960 | 7960 | NJ | RFCE
|  |  |  | 07961 | 7961 | NJ | RFCE
|  |  |  | 07962 | 7962 | NJ | RFCE
|  |  |  | 07963 | 7963 | NJ | RFCE
|  |  |  | 07970 | 7970 | NJ | RFCE
|  |  |  | 07974 | 7974 | NJ | RFCE
|  |  |  | 07976 | 7976 | NJ | RFCE
|  |  |  | 07977 | 7977 | NJ | RFCE
|  |  |  | 07978 | 7978 | NJ | RFCE
|  |  |  | 07979 | 7979 | NJ | RFCE
|  |  |  | 07980 | 7980 | NJ | RFCE
|  |  |  | 07981 | 7981 | NJ | RFCE
|  |  |  | 07999 | 7999 | NJ | RFCE
|  |  |  | 08001 | 8001 | NJ | RFCE
|  |  |  | 08002 | 8002 | NJ | RFCE
|  |  |  | 08003 | 8003 | NJ | RFCE
|  |  |  | 08004 | 8004 | NJ | RFCE
|  |  |  | 08005 | 8005 | NJ | RFCE
|  |  |  | 08006 | 8006 | NJ | RFCE
|  |  |  | 08007 | 8007 | NJ | RFCE
|  |  |  | 08008 | 8008 | NJ | RFCE
|  |  |  | 08009 | 8009 | NJ | RFCE
|  |  |  | 08010 | 8010 | NJ | RFCE
|  |  |  | 08011 | 8011 | NJ | RFCE
|  |  |  | 08012 | 8012 | NJ | RFCE
|  |  |  | 08014 | 8014 | NJ | RFCE
|  |  |  | 08015 | 8015 | NJ | RFCE
|  |  |  | 08016 | 8016 | NJ | RFCE
|  |  |  | 08018 | 8018 | NJ | RFCE
|  |  |  | 08019 | 8019 | NJ | RFCE
|  |  |  | 08020 | 8020 | NJ | RFCE
|  |  |  | 08021 | 8021 | NJ | RFCE
|  |  |  | 08022 | 8022 | NJ | RFCE
|  |  |  | 08023 | 8023 | NJ | RFCE
|  |  |  | 08025 | 8025 | NJ | RFCE
|  |  |  | 08026 | 8026 | NJ | RFCE
|  |  |  | 08027 | 8027 | NJ | RFCE
|  |  |  | 08028 | 8028 | NJ | RFCE
|  |  |  | 08029 | 8029 | NJ | RFCE
|  |  |  | 08030 | 8030 | NJ | RFCE
|  |  |  | 08031 | 8031 | NJ | RFCE
|  |  |  | 08032 | 8032 | NJ | RFCE
|  |  |  | 08033 | 8033 | NJ | RFCE
|  |  |  | 08034 | 8034 | NJ | RFCE
|  |  |  | 08035 | 8035 | NJ | RFCE
|  |  |  | 08036 | 8036 | NJ | RFCE
|  |  |  | 08037 | 8037 | NJ | RFCE
|  |  |  | 08038 | 8038 | NJ | RFCE
|  |  |  | 08039 | 8039 | NJ | RFCE
|  |  |  | 08041 | 8041 | NJ | RFCE
|  |  |  | 08042 | 8042 | NJ | RFCE
|  |  |  | 08043 | 8043 | NJ | RFCE
|  |  |  | 08045 | 8045 | NJ | RFCE
|  |  |  | 08046 | 8046 | NJ | RFCE
|  |  |  | 08048 | 8048 | NJ | RFCE
|  |  |  | 08049 | 8049 | NJ | RFCE
|  |  |  | 08050 | 8050 | NJ | RFCE
|  |  |  | 08051 | 8051 | NJ | RFCE
|  |  |  | 08052 | 8052 | NJ | RFCE
|  |  |  | 08053 | 8053 | NJ | RFCE
|  |  |  | 08054 | 8054 | NJ | RFCE
|  |  |  | 08055 | 8055 | NJ | RFCE
|  |  |  | 08056 | 8056 | NJ | RFCE
|  |  |  | 08057 | 8057 | NJ | RFCE
|  |  |  | 08059 | 8059 | NJ | RFCE
|  |  |  | 08060 | 8060 | NJ | RFCE
|  |  |  | 08061 | 8061 | NJ | RFCE
|  |  |  | 08062 | 8062 | NJ | RFCE
|  |  |  | 08063 | 8063 | NJ | RFCE
|  |  |  | 08064 | 8064 | NJ | RFCE
|  |  |  | 08065 | 8065 | NJ | RFCE
|  |  |  | 08066 | 8066 | NJ | RFCE
|  |  |  | 08067 | 8067 | NJ | RFCE
|  |  |  | 08068 | 8068 | NJ | RFCE
|  |  |  | 08069 | 8069 | NJ | RFCE
|  |  |  | 08070 | 8070 | NJ | RFCE
|  |  |  | 08071 | 8071 | NJ | RFCE
|  |  |  | 08072 | 8072 | NJ | RFCE
|  |  |  | 08073 | 8073 | NJ | RFCE
|  |  |  | 08074 | 8074 | NJ | RFCE
|  |  |  | 08075 | 8075 | NJ | RFCE
|  |  |  | 08076 | 8076 | NJ | RFCE
|  |  |  | 08077 | 8077 | NJ | RFCE
|  |  |  | 08078 | 8078 | NJ | RFCE
|  |  |  | 08079 | 8079 | NJ | RFCE
|  |  |  | 08080 | 8080 | NJ | RFCE
|  |  |  | 08081 | 8081 | NJ | RFCE
|  |  |  | 08083 | 8083 | NJ | RFCE
|  |  |  | 08084 | 8084 | NJ | RFCE
|  |  |  | 08085 | 8085 | NJ | RFCE
|  |  |  | 08086 | 8086 | NJ | RFCE
|  |  |  | 08087 | 8087 | NJ | RFCE
|  |  |  | 08088 | 8088 | NJ | RFCE
|  |  |  | 08089 | 8089 | NJ | RFCE
|  |  |  | 08090 | 8090 | NJ | RFCE
|  |  |  | 08091 | 8091 | NJ | RFCE
|  |  |  | 08092 | 8092 | NJ | RFCE
|  |  |  | 08093 | 8093 | NJ | RFCE
|  |  |  | 08094 | 8094 | NJ | RFCE
|  |  |  | 08095 | 8095 | NJ | RFCE
|  |  |  | 08096 | 8096 | NJ | RFCE
|  |  |  | 08097 | 8097 | NJ | RFCE
|  |  |  | 08098 | 8098 | NJ | RFCE
|  |  |  | 08099 | 8099 | NJ | RFCE
|  |  |  | 08101 | 8101 | NJ | RFCE
|  |  |  | 08102 | 8102 | NJ | RFCE
|  |  |  | 08103 | 8103 | NJ | RFCE
|  |  |  | 08104 | 8104 | NJ | RFCE
|  |  |  | 08105 | 8105 | NJ | RFCE
|  |  |  | 08106 | 8106 | NJ | RFCE
|  |  |  | 08107 | 8107 | NJ | RFCE
|  |  |  | 08108 | 8108 | NJ | RFCE
|  |  |  | 08109 | 8109 | NJ | RFCE
|  |  |  | 08110 | 8110 | NJ | RFCE
|  |  |  | 08201 | 8201 | NJ | RFCE
|  |  |  | 08202 | 8202 | NJ | RFCE
|  |  |  | 08203 | 8203 | NJ | RFCE
|  |  |  | 08204 | 8204 | NJ | RFCE
|  |  |  | 08205 | 8205 | NJ | RFCE
|  |  |  | 08210 | 8210 | NJ | RFCE
|  |  |  | 08212 | 8212 | NJ | RFCE
|  |  |  | 08213 | 8213 | NJ | RFCE
|  |  |  | 08214 | 8214 | NJ | RFCE
|  |  |  | 08215 | 8215 | NJ | RFCE
|  |  |  | 08217 | 8217 | NJ | RFCE
|  |  |  | 08218 | 8218 | NJ | RFCE
|  |  |  | 08219 | 8219 | NJ | RFCE
|  |  |  | 08220 | 8220 | NJ | RFCE
|  |  |  | 08221 | 8221 | NJ | RFCE
|  |  |  | 08223 | 8223 | NJ | RFCE
|  |  |  | 08224 | 8224 | NJ | RFCE
|  |  |  | 08225 | 8225 | NJ | RFCE
|  |  |  | 08226 | 8226 | NJ | RFCE
|  |  |  | 08230 | 8230 | NJ | RFCE
|  |  |  | 08231 | 8231 | NJ | RFCE
|  |  |  | 08232 | 8232 | NJ | RFCE
|  |  |  | 08234 | 8234 | NJ | RFCE
|  |  |  | 08240 | 8240 | NJ | RFCE
|  |  |  | 08241 | 8241 | NJ | RFCE
|  |  |  | 08242 | 8242 | NJ | RFCE
|  |  |  | 08243 | 8243 | NJ | RFCE
|  |  |  | 08244 | 8244 | NJ | RFCE
|  |  |  | 08245 | 8245 | NJ | RFCE
|  |  |  | 08246 | 8246 | NJ | RFCE
|  |  |  | 08247 | 8247 | NJ | RFCE
|  |  |  | 08248 | 8248 | NJ | RFCE
|  |  |  | 08250 | 8250 | NJ | RFCE
|  |  |  | 08251 | 8251 | NJ | RFCE
|  |  |  | 08252 | 8252 | NJ | RFCE
|  |  |  | 08260 | 8260 | NJ | RFCE
|  |  |  | 08270 | 8270 | NJ | RFCE
|  |  |  | 08302 | 8302 | NJ | RFCE
|  |  |  | 08310 | 8310 | NJ | RFCE
|  |  |  | 08311 | 8311 | NJ | RFCE
|  |  |  | 08312 | 8312 | NJ | RFCE
|  |  |  | 08313 | 8313 | NJ | RFCE
|  |  |  | 08314 | 8314 | NJ | RFCE
|  |  |  | 08315 | 8315 | NJ | RFCE
|  |  |  | 08316 | 8316 | NJ | RFCE
|  |  |  | 08317 | 8317 | NJ | RFCE
|  |  |  | 08318 | 8318 | NJ | RFCE
|  |  |  | 08319 | 8319 | NJ | RFCE
|  |  |  | 08320 | 8320 | NJ | RFCE
|  |  |  | 08321 | 8321 | NJ | RFCE
|  |  |  | 08322 | 8322 | NJ | RFCE
|  |  |  | 08323 | 8323 | NJ | RFCE
|  |  |  | 08324 | 8324 | NJ | RFCE
|  |  |  | 08326 | 8326 | NJ | RFCE
|  |  |  | 08327 | 8327 | NJ | RFCE
|  |  |  | 08328 | 8328 | NJ | RFCE
|  |  |  | 08329 | 8329 | NJ | RFCE
|  |  |  | 08330 | 8330 | NJ | RFCE
|  |  |  | 08332 | 8332 | NJ | RFCE
|  |  |  | 08340 | 8340 | NJ | RFCE
|  |  |  | 08341 | 8341 | NJ | RFCE
|  |  |  | 08342 | 8342 | NJ | RFCE
|  |  |  | 08343 | 8343 | NJ | RFCE
|  |  |  | 08344 | 8344 | NJ | RFCE
|  |  |  | 08345 | 8345 | NJ | RFCE
|  |  |  | 08346 | 8346 | NJ | RFCE
|  |  |  | 08347 | 8347 | NJ | RFCE
|  |  |  | 08348 | 8348 | NJ | RFCE
|  |  |  | 08349 | 8349 | NJ | RFCE
|  |  |  | 08350 | 8350 | NJ | RFCE
|  |  |  | 08352 | 8352 | NJ | RFCE
|  |  |  | 08353 | 8353 | NJ | RFCE
|  |  |  | 08360 | 8360 | NJ | RFCE
|  |  |  | 08361 | 8361 | NJ | RFCE
|  |  |  | 08362 | 8362 | NJ | RFCE
|  |  |  | 08401 | 8401 | NJ | RFCE
|  |  |  | 08402 | 8402 | NJ | RFCE
|  |  |  | 08403 | 8403 | NJ | RFCE
|  |  |  | 08404 | 8404 | NJ | RFCE
|  |  |  | 08405 | 8405 | NJ | RFCE
|  |  |  | 08406 | 8406 | NJ | RFCE
|  |  |  | 08501 | 8501 | NJ | RFCE
|  |  |  | 08502 | 8502 | NJ | RFCE
|  |  |  | 08504 | 8504 | NJ | RFCE
|  |  |  | 08505 | 8505 | NJ | RFCE
|  |  |  | 08510 | 8510 | NJ | RFCE
|  |  |  | 08511 | 8511 | NJ | RFCE
|  |  |  | 08512 | 8512 | NJ | RFCE
|  |  |  | 08514 | 8514 | NJ | RFCE
|  |  |  | 08515 | 8515 | NJ | RFCE
|  |  |  | 08518 | 8518 | NJ | RFCE
|  |  |  | 08520 | 8520 | NJ | RFCE
|  |  |  | 08525 | 8525 | NJ | RFCE
|  |  |  | 08526 | 8526 | NJ | RFCE
|  |  |  | 08527 | 8527 | NJ | RFCE
|  |  |  | 08528 | 8528 | NJ | RFCE
|  |  |  | 08530 | 8530 | NJ | RFCE
|  |  |  | 08533 | 8533 | NJ | RFCE
|  |  |  | 08534 | 8534 | NJ | RFCE
|  |  |  | 08535 | 8535 | NJ | RFCE
|  |  |  | 08536 | 8536 | NJ | RFCE
|  |  |  | 08540 | 8540 | NJ | RFCE
|  |  |  | 08541 | 8541 | NJ | RFCE
|  |  |  | 08542 | 8542 | NJ | RFCE
|  |  |  | 08543 | 8543 | NJ | RFCE
|  |  |  | 08544 | 8544 | NJ | RFCE
|  |  |  | 08550 | 8550 | NJ | RFCE
|  |  |  | 08551 | 8551 | NJ | RFCE
|  |  |  | 08553 | 8553 | NJ | RFCE
|  |  |  | 08554 | 8554 | NJ | RFCE
|  |  |  | 08555 | 8555 | NJ | RFCE
|  |  |  | 08556 | 8556 | NJ | RFCE
|  |  |  | 08557 | 8557 | NJ | RFCE
|  |  |  | 08558 | 8558 | NJ | RFCE
|  |  |  | 08559 | 8559 | NJ | RFCE
|  |  |  | 08560 | 8560 | NJ | RFCE
|  |  |  | 08561 | 8561 | NJ | RFCE
|  |  |  | 08562 | 8562 | NJ | RFCE
|  |  |  | 08601 | 8601 | NJ | RFCE
|  |  |  | 08602 | 8602 | NJ | RFCE
|  |  |  | 08603 | 8603 | NJ | RFCE
|  |  |  | 08604 | 8604 | NJ | RFCE
|  |  |  | 08605 | 8605 | NJ | RFCE
|  |  |  | 08606 | 8606 | NJ | RFCE
|  |  |  | 08607 | 8607 | NJ | RFCE
|  |  |  | 08608 | 8608 | NJ | RFCE
|  |  |  | 08609 | 8609 | NJ | RFCE
|  |  |  | 08610 | 8610 | NJ | RFCE
|  |  |  | 08611 | 8611 | NJ | RFCE
|  |  |  | 08618 | 8618 | NJ | RFCE
|  |  |  | 08619 | 8619 | NJ | RFCE
|  |  |  | 08620 | 8620 | NJ | RFCE
|  |  |  | 08625 | 8625 | NJ | RFCE
|  |  |  | 08628 | 8628 | NJ | RFCE
|  |  |  | 08629 | 8629 | NJ | RFCE
|  |  |  | 08638 | 8638 | NJ | RFCE
|  |  |  | 08640 | 8640 | NJ | RFCE
|  |  |  | 08641 | 8641 | NJ | RFCE
|  |  |  | 08645 | 8645 | NJ | RFCE
|  |  |  | 08646 | 8646 | NJ | RFCE
|  |  |  | 08647 | 8647 | NJ | RFCE
|  |  |  | 08648 | 8648 | NJ | RFCE
|  |  |  | 08650 | 8650 | NJ | RFCE
|  |  |  | 08666 | 8666 | NJ | RFCE
|  |  |  | 08690 | 8690 | NJ | RFCE
|  |  |  | 08691 | 8691 | NJ | RFCE
|  |  |  | 08695 | 8695 | NJ | RFCE
|  |  |  | 08701 | 8701 | NJ | RFCE
|  |  |  | 08720 | 8720 | NJ | RFCE
|  |  |  | 08721 | 8721 | NJ | RFCE
|  |  |  | 08722 | 8722 | NJ | RFCE
|  |  |  | 08723 | 8723 | NJ | RFCE
|  |  |  | 08724 | 8724 | NJ | RFCE
|  |  |  | 08730 | 8730 | NJ | RFCE
|  |  |  | 08731 | 8731 | NJ | RFCE
|  |  |  | 08732 | 8732 | NJ | RFCE
|  |  |  | 08733 | 8733 | NJ | RFCE
|  |  |  | 08734 | 8734 | NJ | RFCE
|  |  |  | 08735 | 8735 | NJ | RFCE
|  |  |  | 08736 | 8736 | NJ | RFCE
|  |  |  | 08738 | 8738 | NJ | RFCE
|  |  |  | 08739 | 8739 | NJ | RFCE
|  |  |  | 08740 | 8740 | NJ | RFCE
|  |  |  | 08741 | 8741 | NJ | RFCE
|  |  |  | 08742 | 8742 | NJ | RFCE
|  |  |  | 08750 | 8750 | NJ | RFCE
|  |  |  | 08751 | 8751 | NJ | RFCE
|  |  |  | 08752 | 8752 | NJ | RFCE
|  |  |  | 08753 | 8753 | NJ | RFCE
|  |  |  | 08754 | 8754 | NJ | RFCE
|  |  |  | 08755 | 8755 | NJ | RFCE
|  |  |  | 08756 | 8756 | NJ | RFCE
|  |  |  | 08757 | 8757 | NJ | RFCE
|  |  |  | 08758 | 8758 | NJ | RFCE
|  |  |  | 08759 | 8759 | NJ | RFCE
|  |  |  | 08801 | 8801 | NJ | RFCE
|  |  |  | 08802 | 8802 | NJ | RFCE
|  |  |  | 08803 | 8803 | NJ | RFCE
|  |  |  | 08804 | 8804 | NJ | RFCE
|  |  |  | 08805 | 8805 | NJ | RFCE
|  |  |  | 08807 | 8807 | NJ | RFCE
|  |  |  | 08808 | 8808 | NJ | RFCE
|  |  |  | 08809 | 8809 | NJ | RFCE
|  |  |  | 08810 | 8810 | NJ | RFCE
|  |  |  | 08812 | 8812 | NJ | RFCE
|  |  |  | 08816 | 8816 | NJ | RFCE
|  |  |  | 08817 | 8817 | NJ | RFCE
|  |  |  | 08818 | 8818 | NJ | RFCE
|  |  |  | 08820 | 8820 | NJ | RFCE
|  |  |  | 08821 | 8821 | NJ | RFCE
|  |  |  | 08822 | 8822 | NJ | RFCE
|  |  |  | 08823 | 8823 | NJ | RFCE
|  |  |  | 08824 | 8824 | NJ | RFCE
|  |  |  | 08825 | 8825 | NJ | RFCE
|  |  |  | 08826 | 8826 | NJ | RFCE
|  |  |  | 08827 | 8827 | NJ | RFCE
|  |  |  | 08828 | 8828 | NJ | RFCE
|  |  |  | 08829 | 8829 | NJ | RFCE
|  |  |  | 08830 | 8830 | NJ | RFCE
|  |  |  | 08831 | 8831 | NJ | RFCE
|  |  |  | 08832 | 8832 | NJ | RFCE
|  |  |  | 08833 | 8833 | NJ | RFCE
|  |  |  | 08834 | 8834 | NJ | RFCE
|  |  |  | 08835 | 8835 | NJ | RFCE
|  |  |  | 08836 | 8836 | NJ | RFCE
|  |  |  | 08837 | 8837 | NJ | RFCE
|  |  |  | 08840 | 8840 | NJ | RFCE
|  |  |  | 08844 | 8844 | NJ | RFCE
|  |  |  | 08846 | 8846 | NJ | RFCE
|  |  |  | 08848 | 8848 | NJ | RFCE
|  |  |  | 08850 | 8850 | NJ | RFCE
|  |  |  | 08852 | 8852 | NJ | RFCE
|  |  |  | 08853 | 8853 | NJ | RFCE
|  |  |  | 08854 | 8854 | NJ | RFCE
|  |  |  | 08855 | 8855 | NJ | RFCE
|  |  |  | 08857 | 8857 | NJ | RFCE
|  |  |  | 08858 | 8858 | NJ | RFCE
|  |  |  | 08859 | 8859 | NJ | RFCE
|  |  |  | 08861 | 8861 | NJ | RFCE
|  |  |  | 08862 | 8862 | NJ | RFCE
|  |  |  | 08863 | 8863 | NJ | RFCE
|  |  |  | 08865 | 8865 | NJ | RFCE
|  |  |  | 08867 | 8867 | NJ | RFCE
|  |  |  | 08868 | 8868 | NJ | RFCE
|  |  |  | 08869 | 8869 | NJ | RFCE
|  |  |  | 08870 | 8870 | NJ | RFCE
|  |  |  | 08871 | 8871 | NJ | RFCE
|  |  |  | 08872 | 8872 | NJ | RFCE
|  |  |  | 08873 | 8873 | NJ | RFCE
|  |  |  | 08875 | 8875 | NJ | RFCE
|  |  |  | 08876 | 8876 | NJ | RFCE
|  |  |  | 08879 | 8879 | NJ | RFCE
|  |  |  | 08880 | 8880 | NJ | RFCE
|  |  |  | 08882 | 8882 | NJ | RFCE
|  |  |  | 08884 | 8884 | NJ | RFCE
|  |  |  | 08885 | 8885 | NJ | RFCE
|  |  |  | 08886 | 8886 | NJ | RFCE
|  |  |  | 08887 | 8887 | NJ | RFCE
|  |  |  | 08888 | 8888 | NJ | RFCE
|  |  |  | 08889 | 8889 | NJ | RFCE
|  |  |  | 08890 | 8890 | NJ | RFCE
|  |  |  | 08899 | 8899 | NJ | RFCE
|  |  |  | 08901 | 8901 | NJ | RFCE
|  |  |  | 08902 | 8902 | NJ | RFCE
|  |  |  | 08903 | 8903 | NJ | RFCE
|  |  |  | 08904 | 8904 | NJ | RFCE
|  |  |  | 08905 | 8905 | NJ | RFCE
|  |  |  | 08906 | 8906 | NJ | RFCE
|  |  |  | 08933 | 8933 | NJ | RFCE
|  |  |  | 08989 | 8989 | NJ | RFCE
|  |  |  | 10001 | 10001 | NY | NYCW
|  |  |  | 10002 | 10002 | NY | NYCW
|  |  |  | 10003 | 10003 | NY | NYCW
|  |  |  | 10004 | 10004 | NY | NYCW
|  |  |  | 10005 | 10005 | NY | NYCW
|  |  |  | 10006 | 10006 | NY | NYCW
|  |  |  | 10007 | 10007 | NY | NYCW
|  |  |  | 10008 | 10008 | NY | NYCW
|  |  |  | 10009 | 10009 | NY | NYCW
|  |  |  | 10010 | 10010 | NY | NYCW
|  |  |  | 10011 | 10011 | NY | NYCW
|  |  |  | 10012 | 10012 | NY | NYCW
|  |  |  | 10013 | 10013 | NY | NYCW
|  |  |  | 10014 | 10014 | NY | NYCW
|  |  |  | 10016 | 10016 | NY | NYCW
|  |  |  | 10017 | 10017 | NY | NYCW
|  |  |  | 10018 | 10018 | NY | NYCW
|  |  |  | 10019 | 10019 | NY | NYCW
|  |  |  | 10020 | 10020 | NY | NYCW
|  |  |  | 10021 | 10021 | NY | NYCW
|  |  |  | 10022 | 10022 | NY | NYCW
|  |  |  | 10023 | 10023 | NY | NYCW
|  |  |  | 10024 | 10024 | NY | NYCW
|  |  |  | 10025 | 10025 | NY | NYCW
|  |  |  | 10026 | 10026 | NY | NYCW
|  |  |  | 10027 | 10027 | NY | NYCW
|  |  |  | 10028 | 10028 | NY | NYCW
|  |  |  | 10029 | 10029 | NY | NYCW
|  |  |  | 10030 | 10030 | NY | NYCW
|  |  |  | 10031 | 10031 | NY | NYCW
|  |  |  | 10032 | 10032 | NY | NYCW
|  |  |  | 10033 | 10033 | NY | NYCW
|  |  |  | 10034 | 10034 | NY | NYCW
|  |  |  | 10035 | 10035 | NY | NYCW
|  |  |  | 10036 | 10036 | NY | NYCW
|  |  |  | 10037 | 10037 | NY | NYCW
|  |  |  | 10038 | 10038 | NY | NYCW
|  |  |  | 10039 | 10039 | NY | NYCW
|  |  |  | 10040 | 10040 | NY | NYCW
|  |  |  | 10041 | 10041 | NY | NYCW
|  |  |  | 10043 | 10043 | NY | NYCW
|  |  |  | 10044 | 10044 | NY | NYCW
|  |  |  | 10045 | 10045 | NY | NYCW
|  |  |  | 10055 | 10055 | NY | NYCW
|  |  |  | 10060 | 10060 | NY | NYCW
|  |  |  | 10065 | 10065 | NY | NYCW
|  |  |  | 10069 | 10069 | NY | NYCW
|  |  |  | 10072 | 10072 | NY | NYCW
|  |  |  | 10075 | 10075 | NY | NYCW
|  |  |  | 10080 | 10080 | NY | NYCW
|  |  |  | 10081 | 10081 | NY | NYCW
|  |  |  | 10082 | 10082 | NY | NYCW
|  |  |  | 10087 | 10087 | NY | NYCW
|  |  |  | 10090 | 10090 | NY | NYCW
|  |  |  | 10095 | 10095 | NY | NYCW
|  |  |  | 10101 | 10101 | NY | NYCW
|  |  |  | 10102 | 10102 | NY | NYCW
|  |  |  | 10103 | 10103 | NY | NYCW
|  |  |  | 10104 | 10104 | NY | NYCW
|  |  |  | 10105 | 10105 | NY | NYCW
|  |  |  | 10106 | 10106 | NY | NYCW
|  |  |  | 10107 | 10107 | NY | NYCW
|  |  |  | 10108 | 10108 | NY | NYCW
|  |  |  | 10109 | 10109 | NY | NYCW
|  |  |  | 10110 | 10110 | NY | NYCW
|  |  |  | 10111 | 10111 | NY | NYCW
|  |  |  | 10112 | 10112 | NY | NYCW
|  |  |  | 10113 | 10113 | NY | NYCW
|  |  |  | 10114 | 10114 | NY | NYCW
|  |  |  | 10115 | 10115 | NY | NYCW
|  |  |  | 10116 | 10116 | NY | NYCW
|  |  |  | 10117 | 10117 | NY | NYCW
|  |  |  | 10118 | 10118 | NY | NYCW
|  |  |  | 10119 | 10119 | NY | NYCW
|  |  |  | 10120 | 10120 | NY | NYCW
|  |  |  | 10121 | 10121 | NY | NYCW
|  |  |  | 10122 | 10122 | NY | NYCW
|  |  |  | 10123 | 10123 | NY | NYCW
|  |  |  | 10124 | 10124 | NY | NYCW
|  |  |  | 10125 | 10125 | NY | NYCW
|  |  |  | 10126 | 10126 | NY | NYCW
|  |  |  | 10128 | 10128 | NY | NYCW
|  |  |  | 10129 | 10129 | NY | NYCW
|  |  |  | 10130 | 10130 | NY | NYCW
|  |  |  | 10131 | 10131 | NY | NYCW
|  |  |  | 10132 | 10132 | NY | NYCW
|  |  |  | 10133 | 10133 | NY | NYCW
|  |  |  | 10138 | 10138 | NY | NYCW
|  |  |  | 10149 | 10149 | NY | NYCW
|  |  |  | 10150 | 10150 | NY | NYCW
|  |  |  | 10151 | 10151 | NY | NYCW
|  |  |  | 10152 | 10152 | NY | NYCW
|  |  |  | 10153 | 10153 | NY | NYCW
|  |  |  | 10154 | 10154 | NY | NYCW
|  |  |  | 10155 | 10155 | NY | NYCW
|  |  |  | 10156 | 10156 | NY | NYCW
|  |  |  | 10157 | 10157 | NY | NYCW
|  |  |  | 10158 | 10158 | NY | NYCW
|  |  |  | 10159 | 10159 | NY | NYCW
|  |  |  | 10160 | 10160 | NY | NYCW
|  |  |  | 10161 | 10161 | NY | NYCW
|  |  |  | 10162 | 10162 | NY | NYCW
|  |  |  | 10163 | 10163 | NY | NYCW
|  |  |  | 10164 | 10164 | NY | NYCW
|  |  |  | 10165 | 10165 | NY | NYCW
|  |  |  | 10166 | 10166 | NY | NYCW
|  |  |  | 10167 | 10167 | NY | NYCW
|  |  |  | 10168 | 10168 | NY | NYCW
|  |  |  | 10169 | 10169 | NY | NYCW
|  |  |  | 10170 | 10170 | NY | NYCW
|  |  |  | 10171 | 10171 | NY | NYCW
|  |  |  | 10172 | 10172 | NY | NYCW
|  |  |  | 10173 | 10173 | NY | NYCW
|  |  |  | 10174 | 10174 | NY | NYCW
|  |  |  | 10175 | 10175 | NY | NYCW
|  |  |  | 10176 | 10176 | NY | NYCW
|  |  |  | 10177 | 10177 | NY | NYCW
|  |  |  | 10178 | 10178 | NY | NYCW
|  |  |  | 10179 | 10179 | NY | NYCW
|  |  |  | 10185 | 10185 | NY | NYCW
|  |  |  | 10197 | 10197 | NY | NYCW
|  |  |  | 10199 | 10199 | NY | NYCW
|  |  |  | 10203 | 10203 | NY | NYCW
|  |  |  | 10211 | 10211 | NY | NYCW
|  |  |  | 10212 | 10212 | NY | NYCW
|  |  |  | 10213 | 10213 | NY | NYCW
|  |  |  | 10242 | 10242 | NY | NYCW
|  |  |  | 10249 | 10249 | NY | NYCW
|  |  |  | 10256 | 10256 | NY | NYCW
|  |  |  | 10257 | 10257 | NY | NYCW
|  |  |  | 10258 | 10258 | NY | NYCW
|  |  |  | 10259 | 10259 | NY | NYCW
|  |  |  | 10260 | 10260 | NY | NYCW
|  |  |  | 10261 | 10261 | NY | NYCW
|  |  |  | 10265 | 10265 | NY | NYCW
|  |  |  | 10268 | 10268 | NY | NYCW
|  |  |  | 10269 | 10269 | NY | NYCW
|  |  |  | 10270 | 10270 | NY | NYCW
|  |  |  | 10271 | 10271 | NY | NYCW
|  |  |  | 10272 | 10272 | NY | NYCW
|  |  |  | 10273 | 10273 | NY | NYCW
|  |  |  | 10274 | 10274 | NY | NYCW
|  |  |  | 10275 | 10275 | NY | NYCW
|  |  |  | 10276 | 10276 | NY | NYCW
|  |  |  | 10277 | 10277 | NY | NYCW
|  |  |  | 10278 | 10278 | NY | NYCW
|  |  |  | 10279 | 10279 | NY | NYCW
|  |  |  | 10280 | 10280 | NY | NYCW
|  |  |  | 10281 | 10281 | NY | NYCW
|  |  |  | 10282 | 10282 | NY | NYCW
|  |  |  | 10285 | 10285 | NY | NYCW
|  |  |  | 10286 | 10286 | NY | NYCW
|  |  |  | 10292 | 10292 | NY | NYCW
|  |  |  | 10301 | 10301 | NY | NYCW
|  |  |  | 10302 | 10302 | NY | NYCW
|  |  |  | 10303 | 10303 | NY | NYCW
|  |  |  | 10304 | 10304 | NY | NYCW
|  |  |  | 10305 | 10305 | NY | NYCW
|  |  |  | 10306 | 10306 | NY | NYCW
|  |  |  | 10307 | 10307 | NY | NYCW
|  |  |  | 10308 | 10308 | NY | NYCW
|  |  |  | 10309 | 10309 | NY | NYCW
|  |  |  | 10310 | 10310 | NY | NYCW
|  |  |  | 10311 | 10311 | NY | NYCW
|  |  |  | 10312 | 10312 | NY | NYCW
|  |  |  | 10313 | 10313 | NY | NYCW
|  |  |  | 10314 | 10314 | NY | NYCW
|  |  |  | 10451 | 10451 | NY | NYCW
|  |  |  | 10452 | 10452 | NY | NYCW
|  |  |  | 10453 | 10453 | NY | NYCW
|  |  |  | 10454 | 10454 | NY | NYCW
|  |  |  | 10455 | 10455 | NY | NYCW
|  |  |  | 10456 | 10456 | NY | NYCW
|  |  |  | 10457 | 10457 | NY | NYCW
|  |  |  | 10458 | 10458 | NY | NYCW
|  |  |  | 10459 | 10459 | NY | NYCW
|  |  |  | 10460 | 10460 | NY | NYCW
|  |  |  | 10461 | 10461 | NY | NYCW
|  |  |  | 10462 | 10462 | NY | NYCW
|  |  |  | 10463 | 10463 | NY | NYCW
|  |  |  | 10464 | 10464 | NY | NYCW
|  |  |  | 10465 | 10465 | NY | NYCW
|  |  |  | 10466 | 10466 | NY | NYCW
|  |  |  | 10467 | 10467 | NY | NYCW
|  |  |  | 10468 | 10468 | NY | NYCW
|  |  |  | 10469 | 10469 | NY | NYCW
|  |  |  | 10470 | 10470 | NY | NYCW
|  |  |  | 10471 | 10471 | NY | NYCW
|  |  |  | 10472 | 10472 | NY | NYCW
|  |  |  | 10473 | 10473 | NY | NYCW
|  |  |  | 10474 | 10474 | NY | NYCW
|  |  |  | 10475 | 10475 | NY | NYCW
|  |  |  | 10499 | 10499 | NY | NYCW
|  |  |  | 10501 | 10501 | NY | NYUP
|  |  |  | 10502 | 10502 | NY | NYCW
|  |  |  | 10503 | 10503 | NY | NYCW
|  |  |  | 10504 | 10504 | NY | NYCW
|  |  |  | 10505 | 10505 | NY | NYUP
|  |  |  | 10506 | 10506 | NY | NYCW
|  |  |  | 10507 | 10507 | NY | NYCW
|  |  |  | 10509 | 10509 | NY | NYUP
|  |  |  | 10510 | 10510 | NY | NYCW
|  |  |  | 10511 | 10511 | NY | NYCW
|  |  |  | 10512 | 10512 | NY | NYUP
|  |  |  | 10514 | 10514 | NY | NYCW
|  |  |  | 10516 | 10516 | NY | NYUP
|  |  |  | 10517 | 10517 | NY | NYCW
|  |  |  | 10518 | 10518 | NY | NYUP
|  |  |  | 10519 | 10519 | NY | NYUP
|  |  |  | 10520 | 10520 | NY | NYCW
|  |  |  | 10521 | 10521 | NY | NYCW
|  |  |  | 10522 | 10522 | NY | NYCW
|  |  |  | 10523 | 10523 | NY | NYCW
|  |  |  | 10524 | 10524 | NY | NYUP
|  |  |  | 10526 | 10526 | NY | NYUP
|  |  |  | 10527 | 10527 | NY | NYUP
|  |  |  | 10528 | 10528 | NY | NYCW
|  |  |  | 10530 | 10530 | NY | NYCW
|  |  |  | 10532 | 10532 | NY | NYCW
|  |  |  | 10533 | 10533 | NY | NYCW
|  |  |  | 10535 | 10535 | NY | NYUP
|  |  |  | 10536 | 10536 | NY | NYUP
|  |  |  | 10537 | 10537 | NY | NYUP
|  |  |  | 10538 | 10538 | NY | NYCW
|  |  |  | 10540 | 10540 | NY | NYUP
|  |  |  | 10541 | 10541 | NY | NYUP
|  |  |  | 10542 | 10542 | NY | NYUP
|  |  |  | 10543 | 10543 | NY | NYCW
|  |  |  | 10545 | 10545 | NY | NYCW
|  |  |  | 10546 | 10546 | NY | NYCW
|  |  |  | 10547 | 10547 | NY | NYCW
|  |  |  | 10548 | 10548 | NY | NYCW
|  |  |  | 10549 | 10549 | NY | NYCW
|  |  |  | 10550 | 10550 | NY | NYCW
|  |  |  | 10551 | 10551 | NY | NYCW
|  |  |  | 10552 | 10552 | NY | NYCW
|  |  |  | 10553 | 10553 | NY | NYCW
|  |  |  | 10560 | 10560 | NY | NYUP
|  |  |  | 10562 | 10562 | NY | NYCW
|  |  |  | 10566 | 10566 | NY | NYCW
|  |  |  | 10567 | 10567 | NY | NYCW
|  |  |  | 10570 | 10570 | NY | NYCW
|  |  |  | 10573 | 10573 | NY | NYCW
|  |  |  | 10576 | 10576 | NY | NYUP
|  |  |  | 10577 | 10577 | NY | NYCW
|  |  |  | 10578 | 10578 | NY | NYUP
|  |  |  | 10579 | 10579 | NY | NYUP
|  |  |  | 10580 | 10580 | NY | NYCW
|  |  |  | 10583 | 10583 | NY | NYCW
|  |  |  | 10587 | 10587 | NY | NYUP
|  |  |  | 10588 | 10588 | NY | NYCW
|  |  |  | 10589 | 10589 | NY | NYUP
|  |  |  | 10590 | 10590 | NY | NYUP
|  |  |  | 10591 | 10591 | NY | NYCW
|  |  |  | 10594 | 10594 | NY | NYCW
|  |  |  | 10595 | 10595 | NY | NYCW
|  |  |  | 10596 | 10596 | NY | NYCW
|  |  |  | 10597 | 10597 | NY | NYUP
|  |  |  | 10598 | 10598 | NY | NYCW
|  |  |  | 10601 | 10601 | NY | NYCW
|  |  |  | 10602 | 10602 | NY | NYCW
|  |  |  | 10603 | 10603 | NY | NYCW
|  |  |  | 10604 | 10604 | NY | NYCW
|  |  |  | 10605 | 10605 | NY | NYCW
|  |  |  | 10606 | 10606 | NY | NYCW
|  |  |  | 10607 | 10607 | NY | NYCW
|  |  |  | 10610 | 10610 | NY | NYCW
|  |  |  | 10701 | 10701 | NY | NYCW
|  |  |  | 10702 | 10702 | NY | NYCW
|  |  |  | 10703 | 10703 | NY | NYCW
|  |  |  | 10704 | 10704 | NY | NYCW
|  |  |  | 10705 | 10705 | NY | NYCW
|  |  |  | 10706 | 10706 | NY | NYCW
|  |  |  | 10707 | 10707 | NY | NYCW
|  |  |  | 10708 | 10708 | NY | NYCW
|  |  |  | 10709 | 10709 | NY | NYCW
|  |  |  | 10710 | 10710 | NY | NYCW
|  |  |  | 10801 | 10801 | NY | NYCW
|  |  |  | 10802 | 10802 | NY | NYCW
|  |  |  | 10803 | 10803 | NY | NYCW
|  |  |  | 10804 | 10804 | NY | NYCW
|  |  |  | 10805 | 10805 | NY | NYCW
|  |  |  | 10901 | 10901 | NY | NYUP
|  |  |  | 10910 | 10910 | NY | NYUP
|  |  |  | 10911 | 10911 | NY | NYUP
|  |  |  | 10912 | 10912 | NY | NYUP
|  |  |  | 10913 | 10913 | NY | NYUP
|  |  |  | 10914 | 10914 | NY | NYUP
|  |  |  | 10915 | 10915 | NY | NYUP
|  |  |  | 10916 | 10916 | NY | NYUP
|  |  |  | 10917 | 10917 | NY | NYUP
|  |  |  | 10918 | 10918 | NY | NYUP
|  |  |  | 10919 | 10919 | NY | NYUP
|  |  |  | 10920 | 10920 | NY | NYUP
|  |  |  | 10921 | 10921 | NY | NYUP
|  |  |  | 10922 | 10922 | NY | NYUP
|  |  |  | 10923 | 10923 | NY | NYUP
|  |  |  | 10924 | 10924 | NY | NYUP
|  |  |  | 10925 | 10925 | NY | NYUP
|  |  |  | 10926 | 10926 | NY | NYUP
|  |  |  | 10927 | 10927 | NY | NYUP
|  |  |  | 10928 | 10928 | NY | NYUP
|  |  |  | 10930 | 10930 | NY | NYUP
|  |  |  | 10931 | 10931 | NY | NYUP
|  |  |  | 10932 | 10932 | NY | NYUP
|  |  |  | 10933 | 10933 | NY | NYUP
|  |  |  | 10940 | 10940 | NY | NYUP
|  |  |  | 10941 | 10941 | NY | NYUP
|  |  |  | 10949 | 10949 | NY | NYUP
|  |  |  | 10950 | 10950 | NY | NYUP
|  |  |  | 10952 | 10952 | NY | NYUP
|  |  |  | 10953 | 10953 | NY | NYUP
|  |  |  | 10954 | 10954 | NY | NYUP
|  |  |  | 10956 | 10956 | NY | NYUP
|  |  |  | 10958 | 10958 | NY | NYUP
|  |  |  | 10959 | 10959 | NY | NYUP
|  |  |  | 10960 | 10960 | NY | NYUP
|  |  |  | 10962 | 10962 | NY | NYUP
|  |  |  | 10963 | 10963 | NY | NYUP
|  |  |  | 10964 | 10964 | NY | NYUP
|  |  |  | 10965 | 10965 | NY | NYUP
|  |  |  | 10968 | 10968 | NY | NYUP
|  |  |  | 10969 | 10969 | NY | NYUP
|  |  |  | 10970 | 10970 | NY | NYUP
|  |  |  | 10973 | 10973 | NY | NYUP
|  |  |  | 10974 | 10974 | NY | NYUP
|  |  |  | 10975 | 10975 | NY | NYUP
|  |  |  | 10976 | 10976 | NY | NYUP
|  |  |  | 10977 | 10977 | NY | NYUP
|  |  |  | 10979 | 10979 | NY | NYUP
|  |  |  | 10980 | 10980 | NY | NYUP
|  |  |  | 10981 | 10981 | NY | NYUP
|  |  |  | 10982 | 10982 | NY | NYUP
|  |  |  | 10983 | 10983 | NY | NYUP
|  |  |  | 10984 | 10984 | NY | NYUP
|  |  |  | 10985 | 10985 | NY | NYUP
|  |  |  | 10986 | 10986 | NY | NYUP
|  |  |  | 10987 | 10987 | NY | NYUP
|  |  |  | 10988 | 10988 | NY | NYUP
|  |  |  | 10989 | 10989 | NY | NYUP
|  |  |  | 10990 | 10990 | NY | NYUP
|  |  |  | 10992 | 10992 | NY | NYUP
|  |  |  | 10993 | 10993 | NY | NYUP
|  |  |  | 10994 | 10994 | NY | NYUP
|  |  |  | 10996 | 10996 | NY | NYUP
|  |  |  | 10997 | 10997 | NY | NYUP
|  |  |  | 10998 | 10998 | NY | NYUP
|  |  |  | 11001 | 11001 | NY | NYLI
|  |  |  | 11002 | 11002 | NY | NYLI
|  |  |  | 11003 | 11003 | NY | NYLI
|  |  |  | 11004 | 11004 | NY | NYCW
|  |  |  | 11005 | 11005 | NY | NYCW
|  |  |  | 11010 | 11010 | NY | NYLI
|  |  |  | 11020 | 11020 | NY | NYLI
|  |  |  | 11021 | 11021 | NY | NYLI
|  |  |  | 11022 | 11022 | NY | NYLI
|  |  |  | 11023 | 11023 | NY | NYLI
|  |  |  | 11024 | 11024 | NY | NYLI
|  |  |  | 11026 | 11026 | NY | NYLI
|  |  |  | 11027 | 11027 | NY | NYLI
|  |  |  | 11030 | 11030 | NY | NYLI
|  |  |  | 11040 | 11040 | NY | NYLI
|  |  |  | 11042 | 11042 | NY | NYLI
|  |  |  | 11050 | 11050 | NY | NYLI
|  |  |  | 11051 | 11051 | NY | NYLI
|  |  |  | 11052 | 11052 | NY | NYLI
|  |  |  | 11053 | 11053 | NY | NYLI
|  |  |  | 11054 | 11054 | NY | NYLI
|  |  |  | 11055 | 11055 | NY | NYLI
|  |  |  | 11096 | 11096 | NY | NYLI
|  |  |  | 11101 | 11101 | NY | NYCW
|  |  |  | 11102 | 11102 | NY | NYCW
|  |  |  | 11103 | 11103 | NY | NYCW
|  |  |  | 11104 | 11104 | NY | NYCW
|  |  |  | 11105 | 11105 | NY | NYCW
|  |  |  | 11106 | 11106 | NY | NYCW
|  |  |  | 11109 | 11109 | NY | NYCW
|  |  |  | 11120 | 11120 | NY | NYCW
|  |  |  | 11201 | 11201 | NY | NYCW
|  |  |  | 11202 | 11202 | NY | NYCW
|  |  |  | 11203 | 11203 | NY | NYCW
|  |  |  | 11204 | 11204 | NY | NYCW
|  |  |  | 11205 | 11205 | NY | NYCW
|  |  |  | 11206 | 11206 | NY | NYCW
|  |  |  | 11207 | 11207 | NY | NYCW
|  |  |  | 11208 | 11208 | NY | NYCW
|  |  |  | 11209 | 11209 | NY | NYCW
|  |  |  | 11210 | 11210 | NY | NYCW
|  |  |  | 11211 | 11211 | NY | NYCW
|  |  |  | 11212 | 11212 | NY | NYCW
|  |  |  | 11213 | 11213 | NY | NYCW
|  |  |  | 11214 | 11214 | NY | NYCW
|  |  |  | 11215 | 11215 | NY | NYCW
|  |  |  | 11216 | 11216 | NY | NYCW
|  |  |  | 11217 | 11217 | NY | NYCW
|  |  |  | 11218 | 11218 | NY | NYCW
|  |  |  | 11219 | 11219 | NY | NYCW
|  |  |  | 11220 | 11220 | NY | NYCW
|  |  |  | 11221 | 11221 | NY | NYCW
|  |  |  | 11222 | 11222 | NY | NYCW
|  |  |  | 11223 | 11223 | NY | NYCW
|  |  |  | 11224 | 11224 | NY | NYCW
|  |  |  | 11225 | 11225 | NY | NYCW
|  |  |  | 11226 | 11226 | NY | NYCW
|  |  |  | 11228 | 11228 | NY | NYCW
|  |  |  | 11229 | 11229 | NY | NYCW
|  |  |  | 11230 | 11230 | NY | NYCW
|  |  |  | 11231 | 11231 | NY | NYCW
|  |  |  | 11232 | 11232 | NY | NYCW
|  |  |  | 11233 | 11233 | NY | NYCW
|  |  |  | 11234 | 11234 | NY | NYCW
|  |  |  | 11235 | 11235 | NY | NYCW
|  |  |  | 11236 | 11236 | NY | NYCW
|  |  |  | 11237 | 11237 | NY | NYCW
|  |  |  | 11238 | 11238 | NY | NYCW
|  |  |  | 11239 | 11239 | NY | NYCW
|  |  |  | 11241 | 11241 | NY | NYCW
|  |  |  | 11242 | 11242 | NY | NYCW
|  |  |  | 11243 | 11243 | NY | NYCW
|  |  |  | 11245 | 11245 | NY | NYCW
|  |  |  | 11247 | 11247 | NY | NYCW
|  |  |  | 11249 | 11249 | NY | NYCW
|  |  |  | 11251 | 11251 | NY | NYCW
|  |  |  | 11252 | 11252 | NY | NYCW
|  |  |  | 11256 | 11256 | NY | NYCW
|  |  |  | 11351 | 11351 | NY | NYCW
|  |  |  | 11352 | 11352 | NY | NYCW
|  |  |  | 11354 | 11354 | NY | NYCW
|  |  |  | 11355 | 11355 | NY | NYCW
|  |  |  | 11356 | 11356 | NY | NYCW
|  |  |  | 11357 | 11357 | NY | NYCW
|  |  |  | 11358 | 11358 | NY | NYCW
|  |  |  | 11359 | 11359 | NY | NYCW
|  |  |  | 11360 | 11360 | NY | NYCW
|  |  |  | 11361 | 11361 | NY | NYCW
|  |  |  | 11362 | 11362 | NY | NYCW
|  |  |  | 11363 | 11363 | NY | NYCW
|  |  |  | 11364 | 11364 | NY | NYCW
|  |  |  | 11365 | 11365 | NY | NYCW
|  |  |  | 11366 | 11366 | NY | NYCW
|  |  |  | 11367 | 11367 | NY | NYCW
|  |  |  | 11368 | 11368 | NY | NYCW
|  |  |  | 11369 | 11369 | NY | NYCW
|  |  |  | 11370 | 11370 | NY | NYCW
|  |  |  | 11371 | 11371 | NY | NYCW
|  |  |  | 11372 | 11372 | NY | NYCW
|  |  |  | 11373 | 11373 | NY | NYCW
|  |  |  | 11374 | 11374 | NY | NYCW
|  |  |  | 11375 | 11375 | NY | NYCW
|  |  |  | 11377 | 11377 | NY | NYCW
|  |  |  | 11378 | 11378 | NY | NYCW
|  |  |  | 11379 | 11379 | NY | NYCW
|  |  |  | 11380 | 11380 | NY | NYCW
|  |  |  | 11381 | 11381 | NY | NYCW
|  |  |  | 11385 | 11385 | NY | NYCW
|  |  |  | 11386 | 11386 | NY | NYCW
|  |  |  | 11390 | 11390 | NY | NYCW
|  |  |  | 11405 | 11405 | NY | NYCW
|  |  |  | 11411 | 11411 | NY | NYCW
|  |  |  | 11412 | 11412 | NY | NYCW
|  |  |  | 11413 | 11413 | NY | NYCW
|  |  |  | 11414 | 11414 | NY | NYCW
|  |  |  | 11415 | 11415 | NY | NYCW
|  |  |  | 11416 | 11416 | NY | NYCW
|  |  |  | 11417 | 11417 | NY | NYCW
|  |  |  | 11418 | 11418 | NY | NYCW
|  |  |  | 11419 | 11419 | NY | NYCW
|  |  |  | 11420 | 11420 | NY | NYCW
|  |  |  | 11421 | 11421 | NY | NYCW
|  |  |  | 11422 | 11422 | NY | NYCW
|  |  |  | 11423 | 11423 | NY | NYCW
|  |  |  | 11424 | 11424 | NY | NYCW
|  |  |  | 11425 | 11425 | NY | NYCW
|  |  |  | 11426 | 11426 | NY | NYCW
|  |  |  | 11427 | 11427 | NY | NYCW
|  |  |  | 11428 | 11428 | NY | NYCW
|  |  |  | 11429 | 11429 | NY | NYCW
|  |  |  | 11430 | 11430 | NY | NYCW
|  |  |  | 11431 | 11431 | NY | NYCW
|  |  |  | 11432 | 11432 | NY | NYCW
|  |  |  | 11433 | 11433 | NY | NYCW
|  |  |  | 11434 | 11434 | NY | NYCW
|  |  |  | 11435 | 11435 | NY | NYCW
|  |  |  | 11436 | 11436 | NY | NYCW
|  |  |  | 11439 | 11439 | NY | NYCW
|  |  |  | 11451 | 11451 | NY | NYCW
|  |  |  | 11499 | 11499 | NY | NYCW
|  |  |  | 11501 | 11501 | NY | NYLI
|  |  |  | 11507 | 11507 | NY | NYLI
|  |  |  | 11509 | 11509 | NY | NYLI
|  |  |  | 11510 | 11510 | NY | NYLI
|  |  |  | 11514 | 11514 | NY | NYLI
|  |  |  | 11516 | 11516 | NY | NYLI
|  |  |  | 11518 | 11518 | NY | NYLI
|  |  |  | 11520 | 11520 | NY | NYLI
|  |  |  | 11530 | 11530 | NY | NYLI
|  |  |  | 11531 | 11531 | NY | NYLI
|  |  |  | 11535 | 11535 | NY | NYLI
|  |  |  | 11542 | 11542 | NY | NYLI
|  |  |  | 11545 | 11545 | NY | NYLI
|  |  |  | 11547 | 11547 | NY | NYLI
|  |  |  | 11548 | 11548 | NY | NYLI
|  |  |  | 11549 | 11549 | NY | NYLI
|  |  |  | 11550 | 11550 | NY | NYLI
|  |  |  | 11551 | 11551 | NY | NYLI
|  |  |  | 11552 | 11552 | NY | NYLI
|  |  |  | 11553 | 11553 | NY | NYLI
|  |  |  | 11554 | 11554 | NY | NYLI
|  |  |  | 11555 | 11555 | NY | NYLI
|  |  |  | 11556 | 11556 | NY | NYLI
|  |  |  | 11557 | 11557 | NY | NYLI
|  |  |  | 11558 | 11558 | NY | NYLI
|  |  |  | 11559 | 11559 | NY | NYLI
|  |  |  | 11560 | 11560 | NY | NYLI
|  |  |  | 11561 | 11561 | NY | NYLI
|  |  |  | 11563 | 11563 | NY | NYLI
|  |  |  | 11565 | 11565 | NY | NYLI
|  |  |  | 11566 | 11566 | NY | NYLI
|  |  |  | 11568 | 11568 | NY | NYLI
|  |  |  | 11569 | 11569 | NY | NYLI
|  |  |  | 11570 | 11570 | NY | NYLI
|  |  |  | 11571 | 11571 | NY | NYLI
|  |  |  | 11572 | 11572 | NY | NYLI
|  |  |  | 11575 | 11575 | NY | NYLI
|  |  |  | 11576 | 11576 | NY | NYLI
|  |  |  | 11577 | 11577 | NY | NYLI
|  |  |  | 11579 | 11579 | NY | NYLI
|  |  |  | 11580 | 11580 | NY | NYLI
|  |  |  | 11581 | 11581 | NY | NYLI
|  |  |  | 11582 | 11582 | NY | NYLI
|  |  |  | 11590 | 11590 | NY | NYLI
|  |  |  | 11596 | 11596 | NY | NYLI
|  |  |  | 11598 | 11598 | NY | NYLI
|  |  |  | 11599 | 11599 | NY | NYLI
|  |  |  | 11690 | 11690 | NY | NYCW
|  |  |  | 11691 | 11691 | NY | NYCW
|  |  |  | 11692 | 11692 | NY | NYCW
|  |  |  | 11693 | 11693 | NY | NYCW
|  |  |  | 11694 | 11694 | NY | NYCW
|  |  |  | 11695 | 11695 | NY | NYCW
|  |  |  | 11697 | 11697 | NY | NYCW
|  |  |  | 11701 | 11701 | NY | NYLI
|  |  |  | 11702 | 11702 | NY | NYLI
|  |  |  | 11703 | 11703 | NY | NYLI
|  |  |  | 11704 | 11704 | NY | NYLI
|  |  |  | 11705 | 11705 | NY | NYLI
|  |  |  | 11706 | 11706 | NY | NYLI
|  |  |  | 11707 | 11707 | NY | NYLI
|  |  |  | 11709 | 11709 | NY | NYLI
|  |  |  | 11710 | 11710 | NY | NYLI
|  |  |  | 11713 | 11713 | NY | NYLI
|  |  |  | 11714 | 11714 | NY | NYLI
|  |  |  | 11715 | 11715 | NY | NYLI
|  |  |  | 11716 | 11716 | NY | NYLI
|  |  |  | 11717 | 11717 | NY | NYLI
|  |  |  | 11718 | 11718 | NY | NYLI
|  |  |  | 11719 | 11719 | NY | NYLI
|  |  |  | 11720 | 11720 | NY | NYLI
|  |  |  | 11721 | 11721 | NY | NYLI
|  |  |  | 11722 | 11722 | NY | NYLI
|  |  |  | 11724 | 11724 | NY | NYLI
|  |  |  | 11725 | 11725 | NY | NYLI
|  |  |  | 11726 | 11726 | NY | NYLI
|  |  |  | 11727 | 11727 | NY | NYLI
|  |  |  | 11729 | 11729 | NY | NYLI
|  |  |  | 11730 | 11730 | NY | NYLI
|  |  |  | 11731 | 11731 | NY | NYLI
|  |  |  | 11732 | 11732 | NY | NYLI
|  |  |  | 11733 | 11733 | NY | NYLI
|  |  |  | 11735 | 11735 | NY | NYLI
|  |  |  | 11736 | 11736 | NY | NYLI
|  |  |  | 11737 | 11737 | NY | NYLI
|  |  |  | 11738 | 11738 | NY | NYLI
|  |  |  | 11739 | 11739 | NY | NYLI
|  |  |  | 11740 | 11740 | NY | NYLI
|  |  |  | 11741 | 11741 | NY | NYLI
|  |  |  | 11742 | 11742 | NY | NYLI
|  |  |  | 11743 | 11743 | NY | NYLI
|  |  |  | 11746 | 11746 | NY | NYLI
|  |  |  | 11747 | 11747 | NY | NYLI
|  |  |  | 11749 | 11749 | NY | NYLI
|  |  |  | 11751 | 11751 | NY | NYLI
|  |  |  | 11752 | 11752 | NY | NYLI
|  |  |  | 11753 | 11753 | NY | NYLI
|  |  |  | 11754 | 11754 | NY | NYLI
|  |  |  | 11755 | 11755 | NY | NYLI
|  |  |  | 11756 | 11756 | NY | NYLI
|  |  |  | 11757 | 11757 | NY | NYLI
|  |  |  | 11758 | 11758 | NY | NYLI
|  |  |  | 11760 | 11760 | NY | NYLI
|  |  |  | 11762 | 11762 | NY | NYLI
|  |  |  | 11763 | 11763 | NY | NYLI
|  |  |  | 11764 | 11764 | NY | NYLI
|  |  |  | 11765 | 11765 | NY | NYLI
|  |  |  | 11766 | 11766 | NY | NYLI
|  |  |  | 11767 | 11767 | NY | NYLI
|  |  |  | 11768 | 11768 | NY | NYLI
|  |  |  | 11769 | 11769 | NY | NYLI
|  |  |  | 11770 | 11770 | NY | NYLI
|  |  |  | 11771 | 11771 | NY | NYLI
|  |  |  | 11772 | 11772 | NY | NYLI
|  |  |  | 11773 | 11773 | NY | NYLI
|  |  |  | 11774 | 11774 | NY | NYLI
|  |  |  | 11775 | 11775 | NY | NYLI
|  |  |  | 11776 | 11776 | NY | NYLI
|  |  |  | 11777 | 11777 | NY | NYLI
|  |  |  | 11778 | 11778 | NY | NYLI
|  |  |  | 11779 | 11779 | NY | NYLI
|  |  |  | 11780 | 11780 | NY | NYLI
|  |  |  | 11782 | 11782 | NY | NYLI
|  |  |  | 11783 | 11783 | NY | NYLI
|  |  |  | 11784 | 11784 | NY | NYLI
|  |  |  | 11786 | 11786 | NY | NYLI
|  |  |  | 11787 | 11787 | NY | NYLI
|  |  |  | 11788 | 11788 | NY | NYLI
|  |  |  | 11789 | 11789 | NY | NYLI
|  |  |  | 11790 | 11790 | NY | NYLI
|  |  |  | 11791 | 11791 | NY | NYLI
|  |  |  | 11792 | 11792 | NY | NYLI
|  |  |  | 11793 | 11793 | NY | NYLI
|  |  |  | 11794 | 11794 | NY | NYLI
|  |  |  | 11795 | 11795 | NY | NYLI
|  |  |  | 11796 | 11796 | NY | NYLI
|  |  |  | 11797 | 11797 | NY | NYLI
|  |  |  | 11798 | 11798 | NY | NYLI
|  |  |  | 11801 | 11801 | NY | NYLI
|  |  |  | 11802 | 11802 | NY | NYLI
|  |  |  | 11803 | 11803 | NY | NYLI
|  |  |  | 11804 | 11804 | NY | NYLI
|  |  |  | 11815 | 11815 | NY | NYLI
|  |  |  | 11819 | 11819 | NY | NYLI
|  |  |  | 11853 | 11853 | NY | NYLI
|  |  |  | 11854 | 11854 | NY | NYLI
|  |  |  | 11901 | 11901 | NY | NYLI
|  |  |  | 11930 | 11930 | NY | NYLI
|  |  |  | 11931 | 11931 | NY | NYLI
|  |  |  | 11932 | 11932 | NY | NYLI
|  |  |  | 11933 | 11933 | NY | NYLI
|  |  |  | 11934 | 11934 | NY | NYLI
|  |  |  | 11935 | 11935 | NY | NYLI
|  |  |  | 11937 | 11937 | NY | NYLI
|  |  |  | 11939 | 11939 | NY | NYLI
|  |  |  | 11940 | 11940 | NY | NYLI
|  |  |  | 11941 | 11941 | NY | NYLI
|  |  |  | 11942 | 11942 | NY | NYLI
|  |  |  | 11944 | 11944 | NY | NYLI
|  |  |  | 11946 | 11946 | NY | NYLI
|  |  |  | 11947 | 11947 | NY | NYLI
|  |  |  | 11948 | 11948 | NY | NYLI
|  |  |  | 11949 | 11949 | NY | NYLI
|  |  |  | 11950 | 11950 | NY | NYLI
|  |  |  | 11951 | 11951 | NY | NYLI
|  |  |  | 11952 | 11952 | NY | NYLI
|  |  |  | 11953 | 11953 | NY | NYLI
|  |  |  | 11954 | 11954 | NY | NYLI
|  |  |  | 11955 | 11955 | NY | NYLI
|  |  |  | 11956 | 11956 | NY | NYLI
|  |  |  | 11957 | 11957 | NY | NYLI
|  |  |  | 11958 | 11958 | NY | NYLI
|  |  |  | 11959 | 11959 | NY | NYLI
|  |  |  | 11960 | 11960 | NY | NYLI
|  |  |  | 11961 | 11961 | NY | NYLI
|  |  |  | 11962 | 11962 | NY | NYLI
|  |  |  | 11963 | 11963 | NY | NYLI
|  |  |  | 11964 | 11964 | NY | NYLI
|  |  |  | 11965 | 11965 | NY | NYLI
|  |  |  | 11967 | 11967 | NY | NYLI
|  |  |  | 11968 | 11968 | NY | NYLI
|  |  |  | 11969 | 11969 | NY | NYLI
|  |  |  | 11970 | 11970 | NY | NYLI
|  |  |  | 11971 | 11971 | NY | NYLI
|  |  |  | 11972 | 11972 | NY | NYLI
|  |  |  | 11973 | 11973 | NY | NYLI
|  |  |  | 11975 | 11975 | NY | NYLI
|  |  |  | 11976 | 11976 | NY | NYLI
|  |  |  | 11977 | 11977 | NY | NYLI
|  |  |  | 11978 | 11978 | NY | NYLI
|  |  |  | 11980 | 11980 | NY | NYLI
|  |  |  | 12007 | 12007 | NY | NYUP
|  |  |  | 12008 | 12008 | NY | NYUP
|  |  |  | 12009 | 12009 | NY | NYUP
|  |  |  | 12010 | 12010 | NY | NYUP
|  |  |  | 12015 | 12015 | NY | NYUP
|  |  |  | 12016 | 12016 | NY | NYUP
|  |  |  | 12017 | 12017 | NY | NYUP
|  |  |  | 12018 | 12018 | NY | NYUP
|  |  |  | 12019 | 12019 | NY | NYUP
|  |  |  | 12020 | 12020 | NY | NYUP
|  |  |  | 12022 | 12022 | NY | NYUP
|  |  |  | 12023 | 12023 | NY | NYUP
|  |  |  | 12024 | 12024 | NY | NYUP
|  |  |  | 12025 | 12025 | NY | NYUP
|  |  |  | 12027 | 12027 | NY | NYUP
|  |  |  | 12028 | 12028 | NY | NYUP
|  |  |  | 12029 | 12029 | NY | NYUP
|  |  |  | 12031 | 12031 | NY | NYUP
|  |  |  | 12032 | 12032 | NY | NYUP
|  |  |  | 12033 | 12033 | NY | NYUP
|  |  |  | 12035 | 12035 | NY | NYUP
|  |  |  | 12036 | 12036 | NY | NYUP
|  |  |  | 12037 | 12037 | NY | NYUP
|  |  |  | 12040 | 12040 | NY | NYUP
|  |  |  | 12041 | 12041 | NY | NYUP
|  |  |  | 12042 | 12042 | NY | NYUP
|  |  |  | 12043 | 12043 | NY | NYUP
|  |  |  | 12045 | 12045 | NY | NYUP
|  |  |  | 12046 | 12046 | NY | NYUP
|  |  |  | 12047 | 12047 | NY | NYUP
|  |  |  | 12050 | 12050 | NY | NYUP
|  |  |  | 12051 | 12051 | NY | NYUP
|  |  |  | 12052 | 12052 | NY | NYUP
|  |  |  | 12053 | 12053 | NY | NYUP
|  |  |  | 12054 | 12054 | NY | NYUP
|  |  |  | 12055 | 12055 | NY | NYUP
|  |  |  | 12056 | 12056 | NY | NYUP
|  |  |  | 12057 | 12057 | NY | NYUP
|  |  |  | 12058 | 12058 | NY | NYUP
|  |  |  | 12059 | 12059 | NY | NYUP
|  |  |  | 12060 | 12060 | NY | NYUP
|  |  |  | 12061 | 12061 | NY | NYUP
|  |  |  | 12062 | 12062 | NY | NYUP
|  |  |  | 12063 | 12063 | NY | NYUP
|  |  |  | 12064 | 12064 | NY | NYUP
|  |  |  | 12065 | 12065 | NY | NYUP
|  |  |  | 12066 | 12066 | NY | NYUP
|  |  |  | 12067 | 12067 | NY | NYUP
|  |  |  | 12068 | 12068 | NY | NYUP
|  |  |  | 12069 | 12069 | NY | NYUP
|  |  |  | 12070 | 12070 | NY | NYUP
|  |  |  | 12071 | 12071 | NY | NYUP
|  |  |  | 12072 | 12072 | NY | NYUP
|  |  |  | 12073 | 12073 | NY | NYUP
|  |  |  | 12074 | 12074 | NY | NYUP
|  |  |  | 12075 | 12075 | NY | NYUP
|  |  |  | 12076 | 12076 | NY | NYUP
|  |  |  | 12077 | 12077 | NY | NYUP
|  |  |  | 12078 | 12078 | NY | NYUP
|  |  |  | 12082 | 12082 | NY | NYUP
|  |  |  | 12083 | 12083 | NY | NYUP
|  |  |  | 12084 | 12084 | NY | NYUP
|  |  |  | 12085 | 12085 | NY | NYUP
|  |  |  | 12086 | 12086 | NY | NYUP
|  |  |  | 12087 | 12087 | NY | NYUP
|  |  |  | 12089 | 12089 | NY | NYUP
|  |  |  | 12090 | 12090 | NY | NYUP
|  |  |  | 12092 | 12092 | NY | NYUP
|  |  |  | 12093 | 12093 | NY | NYUP
|  |  |  | 12094 | 12094 | NY | NYUP
|  |  |  | 12095 | 12095 | NY | NYUP
|  |  |  | 12106 | 12106 | NY | NYUP
|  |  |  | 12107 | 12107 | NY | NYUP
|  |  |  | 12108 | 12108 | NY | NYUP
|  |  |  | 12110 | 12110 | NY | NYUP
|  |  |  | 12115 | 12115 | NY | NYUP
|  |  |  | 12116 | 12116 | NY | NYUP
|  |  |  | 12117 | 12117 | NY | NYUP
|  |  |  | 12118 | 12118 | NY | NYUP
|  |  |  | 12120 | 12120 | NY | NYUP
|  |  |  | 12121 | 12121 | NY | NYUP
|  |  |  | 12122 | 12122 | NY | NYUP
|  |  |  | 12123 | 12123 | NY | NYUP
|  |  |  | 12124 | 12124 | NY | NYUP
|  |  |  | 12125 | 12125 | NY | NYUP
|  |  |  | 12128 | 12128 | NY | NYUP
|  |  |  | 12130 | 12130 | NY | NYUP
|  |  |  | 12131 | 12131 | NY | NYUP
|  |  |  | 12132 | 12132 | NY | NYUP
|  |  |  | 12133 | 12133 | NY | NYUP
|  |  |  | 12134 | 12134 | NY | NYUP
|  |  |  | 12136 | 12136 | NY | NYUP
|  |  |  | 12137 | 12137 | NY | NYUP
|  |  |  | 12138 | 12138 | NY | NYUP
|  |  |  | 12139 | 12139 | NY | NYUP
|  |  |  | 12140 | 12140 | NY | NYUP
|  |  |  | 12141 | 12141 | NY | NYUP
|  |  |  | 12143 | 12143 | NY | NYUP
|  |  |  | 12144 | 12144 | NY | NYUP
|  |  |  | 12147 | 12147 | NY | NYUP
|  |  |  | 12148 | 12148 | NY | NYUP
|  |  |  | 12149 | 12149 | NY | NYUP
|  |  |  | 12150 | 12150 | NY | NYUP
|  |  |  | 12151 | 12151 | NY | NYUP
|  |  |  | 12153 | 12153 | NY | NYUP
|  |  |  | 12154 | 12154 | NY | NYUP
|  |  |  | 12155 | 12155 | NY | NYUP
|  |  |  | 12156 | 12156 | NY | NYUP
|  |  |  | 12157 | 12157 | NY | NYUP
|  |  |  | 12158 | 12158 | NY | NYUP
|  |  |  | 12159 | 12159 | NY | NYUP
|  |  |  | 12160 | 12160 | NY | NYUP
|  |  |  | 12161 | 12161 | NY | NYUP
|  |  |  | 12164 | 12164 | NY | NYUP
|  |  |  | 12165 | 12165 | NY | NYUP
|  |  |  | 12166 | 12166 | NY | NYUP
|  |  |  | 12167 | 12167 | NY | NYUP
|  |  |  | 12168 | 12168 | NY | NYUP
|  |  |  | 12169 | 12169 | NY | NYUP
|  |  |  | 12170 | 12170 | NY | NYUP
|  |  |  | 12172 | 12172 | NY | NYUP
|  |  |  | 12173 | 12173 | NY | NYUP
|  |  |  | 12174 | 12174 | NY | NYUP
|  |  |  | 12175 | 12175 | NY | NYUP
|  |  |  | 12176 | 12176 | NY | NYUP
|  |  |  | 12177 | 12177 | NY | NYUP
|  |  |  | 12180 | 12180 | NY | NYUP
|  |  |  | 12181 | 12181 | NY | NYUP
|  |  |  | 12182 | 12182 | NY | NYUP
|  |  |  | 12183 | 12183 | NY | NYUP
|  |  |  | 12184 | 12184 | NY | NYUP
|  |  |  | 12185 | 12185 | NY | NYUP
|  |  |  | 12186 | 12186 | NY | NYUP
|  |  |  | 12187 | 12187 | NY | NYUP
|  |  |  | 12188 | 12188 | NY | NYUP
|  |  |  | 12189 | 12189 | NY | NYUP
|  |  |  | 12190 | 12190 | NY | NYUP
|  |  |  | 12192 | 12192 | NY | NYUP
|  |  |  | 12193 | 12193 | NY | NYUP
|  |  |  | 12194 | 12194 | NY | NYUP
|  |  |  | 12195 | 12195 | NY | NYUP
|  |  |  | 12196 | 12196 | NY | NYUP
|  |  |  | 12197 | 12197 | NY | NYUP
|  |  |  | 12198 | 12198 | NY | NYUP
|  |  |  | 12201 | 12201 | NY | NYUP
|  |  |  | 12202 | 12202 | NY | NYUP
|  |  |  | 12203 | 12203 | NY | NYUP
|  |  |  | 12204 | 12204 | NY | NYUP
|  |  |  | 12205 | 12205 | NY | NYUP
|  |  |  | 12206 | 12206 | NY | NYUP
|  |  |  | 12207 | 12207 | NY | NYUP
|  |  |  | 12208 | 12208 | NY | NYUP
|  |  |  | 12209 | 12209 | NY | NYUP
|  |  |  | 12210 | 12210 | NY | NYUP
|  |  |  | 12211 | 12211 | NY | NYUP
|  |  |  | 12212 | 12212 | NY | NYUP
|  |  |  | 12214 | 12214 | NY | NYUP
|  |  |  | 12220 | 12220 | NY | NYUP
|  |  |  | 12222 | 12222 | NY | NYUP
|  |  |  | 12223 | 12223 | NY | NYUP
|  |  |  | 12224 | 12224 | NY | NYUP
|  |  |  | 12225 | 12225 | NY | NYUP
|  |  |  | 12226 | 12226 | NY | NYUP
|  |  |  | 12227 | 12227 | NY | NYUP
|  |  |  | 12228 | 12228 | NY | NYUP
|  |  |  | 12229 | 12229 | NY | NYUP
|  |  |  | 12230 | 12230 | NY | NYUP
|  |  |  | 12231 | 12231 | NY | NYUP
|  |  |  | 12232 | 12232 | NY | NYUP
|  |  |  | 12233 | 12233 | NY | NYUP
|  |  |  | 12234 | 12234 | NY | NYUP
|  |  |  | 12235 | 12235 | NY | NYUP
|  |  |  | 12236 | 12236 | NY | NYUP
|  |  |  | 12237 | 12237 | NY | NYUP
|  |  |  | 12238 | 12238 | NY | NYUP
|  |  |  | 12239 | 12239 | NY | NYUP
|  |  |  | 12240 | 12240 | NY | NYUP
|  |  |  | 12241 | 12241 | NY | NYUP
|  |  |  | 12242 | 12242 | NY | NYUP
|  |  |  | 12243 | 12243 | NY | NYUP
|  |  |  | 12244 | 12244 | NY | NYUP
|  |  |  | 12245 | 12245 | NY | NYUP
|  |  |  | 12246 | 12246 | NY | NYUP
|  |  |  | 12247 | 12247 | NY | NYUP
|  |  |  | 12248 | 12248 | NY | NYUP
|  |  |  | 12249 | 12249 | NY | NYUP
|  |  |  | 12250 | 12250 | NY | NYUP
|  |  |  | 12252 | 12252 | NY | NYUP
|  |  |  | 12255 | 12255 | NY | NYUP
|  |  |  | 12256 | 12256 | NY | NYUP
|  |  |  | 12257 | 12257 | NY | NYUP
|  |  |  | 12260 | 12260 | NY | NYUP
|  |  |  | 12261 | 12261 | NY | NYUP
|  |  |  | 12288 | 12288 | NY | NYUP
|  |  |  | 12301 | 12301 | NY | NYUP
|  |  |  | 12302 | 12302 | NY | NYUP
|  |  |  | 12303 | 12303 | NY | NYUP
|  |  |  | 12304 | 12304 | NY | NYUP
|  |  |  | 12305 | 12305 | NY | NYUP
|  |  |  | 12306 | 12306 | NY | NYUP
|  |  |  | 12307 | 12307 | NY | NYUP
|  |  |  | 12308 | 12308 | NY | NYUP
|  |  |  | 12309 | 12309 | NY | NYUP
|  |  |  | 12325 | 12325 | NY | NYUP
|  |  |  | 12345 | 12345 | NY | NYUP
|  |  |  | 12401 | 12401 | NY | NYUP
|  |  |  | 12402 | 12402 | NY | NYUP
|  |  |  | 12404 | 12404 | NY | NYUP
|  |  |  | 12405 | 12405 | NY | NYUP
|  |  |  | 12406 | 12406 | NY | NYUP
|  |  |  | 12407 | 12407 | NY | NYUP
|  |  |  | 12409 | 12409 | NY | NYUP
|  |  |  | 12410 | 12410 | NY | NYUP
|  |  |  | 12411 | 12411 | NY | NYUP
|  |  |  | 12412 | 12412 | NY | NYUP
|  |  |  | 12413 | 12413 | NY | NYUP
|  |  |  | 12414 | 12414 | NY | NYUP
|  |  |  | 12416 | 12416 | NY | NYUP
|  |  |  | 12417 | 12417 | NY | NYUP
|  |  |  | 12418 | 12418 | NY | NYUP
|  |  |  | 12419 | 12419 | NY | NYUP
|  |  |  | 12420 | 12420 | NY | NYUP
|  |  |  | 12421 | 12421 | NY | NYUP
|  |  |  | 12422 | 12422 | NY | NYUP
|  |  |  | 12423 | 12423 | NY | NYUP
|  |  |  | 12424 | 12424 | NY | NYUP
|  |  |  | 12427 | 12427 | NY | NYUP
|  |  |  | 12428 | 12428 | NY | NYUP
|  |  |  | 12429 | 12429 | NY | NYUP
|  |  |  | 12430 | 12430 | NY | NYUP
|  |  |  | 12431 | 12431 | NY | NYUP
|  |  |  | 12432 | 12432 | NY | NYUP
|  |  |  | 12433 | 12433 | NY | NYUP
|  |  |  | 12434 | 12434 | NY | NYUP
|  |  |  | 12435 | 12435 | NY | NYUP
|  |  |  | 12436 | 12436 | NY | NYUP
|  |  |  | 12438 | 12438 | NY | NYUP
|  |  |  | 12439 | 12439 | NY | NYUP
|  |  |  | 12440 | 12440 | NY | NYUP
|  |  |  | 12441 | 12441 | NY | NYUP
|  |  |  | 12442 | 12442 | NY | NYUP
|  |  |  | 12443 | 12443 | NY | NYUP
|  |  |  | 12444 | 12444 | NY | NYUP
|  |  |  | 12446 | 12446 | NY | NYUP
|  |  |  | 12448 | 12448 | NY | NYUP
|  |  |  | 12449 | 12449 | NY | NYUP
|  |  |  | 12450 | 12450 | NY | NYUP
|  |  |  | 12451 | 12451 | NY | NYUP
|  |  |  | 12452 | 12452 | NY | NYUP
|  |  |  | 12453 | 12453 | NY | NYUP
|  |  |  | 12454 | 12454 | NY | NYUP
|  |  |  | 12455 | 12455 | NY | NYUP
|  |  |  | 12456 | 12456 | NY | NYUP
|  |  |  | 12457 | 12457 | NY | NYUP
|  |  |  | 12458 | 12458 | NY | NYUP
|  |  |  | 12459 | 12459 | NY | NYUP
|  |  |  | 12460 | 12460 | NY | NYUP
|  |  |  | 12461 | 12461 | NY | NYUP
|  |  |  | 12463 | 12463 | NY | NYUP
|  |  |  | 12464 | 12464 | NY | NYUP
|  |  |  | 12465 | 12465 | NY | NYUP
|  |  |  | 12466 | 12466 | NY | NYUP
|  |  |  | 12468 | 12468 | NY | NYUP
|  |  |  | 12469 | 12469 | NY | NYUP
|  |  |  | 12470 | 12470 | NY | NYUP
|  |  |  | 12471 | 12471 | NY | NYUP
|  |  |  | 12472 | 12472 | NY | NYUP
|  |  |  | 12473 | 12473 | NY | NYUP
|  |  |  | 12474 | 12474 | NY | NYUP
|  |  |  | 12475 | 12475 | NY | NYUP
|  |  |  | 12477 | 12477 | NY | NYUP
|  |  |  | 12480 | 12480 | NY | NYUP
|  |  |  | 12481 | 12481 | NY | NYUP
|  |  |  | 12482 | 12482 | NY | NYUP
|  |  |  | 12483 | 12483 | NY | NYUP
|  |  |  | 12484 | 12484 | NY | NYUP
|  |  |  | 12485 | 12485 | NY | NYUP
|  |  |  | 12486 | 12486 | NY | NYUP
|  |  |  | 12487 | 12487 | NY | NYUP
|  |  |  | 12489 | 12489 | NY | NYUP
|  |  |  | 12490 | 12490 | NY | NYUP
|  |  |  | 12491 | 12491 | NY | NYUP
|  |  |  | 12492 | 12492 | NY | NYUP
|  |  |  | 12493 | 12493 | NY | NYUP
|  |  |  | 12494 | 12494 | NY | NYUP
|  |  |  | 12495 | 12495 | NY | NYUP
|  |  |  | 12496 | 12496 | NY | NYUP
|  |  |  | 12498 | 12498 | NY | NYUP
|  |  |  | 12501 | 12501 | NY | NYUP
|  |  |  | 12502 | 12502 | NY | NYUP
|  |  |  | 12503 | 12503 | NY | NYUP
|  |  |  | 12504 | 12504 | NY | NYUP
|  |  |  | 12506 | 12506 | NY | NYUP
|  |  |  | 12507 | 12507 | NY | NYUP
|  |  |  | 12508 | 12508 | NY | NYUP
|  |  |  | 12510 | 12510 | NY | NYUP
|  |  |  | 12511 | 12511 | NY | NYUP
|  |  |  | 12512 | 12512 | NY | NYUP
|  |  |  | 12513 | 12513 | NY | NYUP
|  |  |  | 12514 | 12514 | NY | NYUP
|  |  |  | 12515 | 12515 | NY | NYUP
|  |  |  | 12516 | 12516 | NY | NYUP
|  |  |  | 12517 | 12517 | NY | NYUP
|  |  |  | 12518 | 12518 | NY | NYUP
|  |  |  | 12520 | 12520 | NY | NYUP
|  |  |  | 12521 | 12521 | NY | NYUP
|  |  |  | 12522 | 12522 | NY | NYUP
|  |  |  | 12523 | 12523 | NY | NYUP
|  |  |  | 12524 | 12524 | NY | NYUP
|  |  |  | 12525 | 12525 | NY | NYUP
|  |  |  | 12526 | 12526 | NY | NYUP
|  |  |  | 12527 | 12527 | NY | NYUP
|  |  |  | 12528 | 12528 | NY | NYUP
|  |  |  | 12529 | 12529 | NY | NYUP
|  |  |  | 12530 | 12530 | NY | NYUP
|  |  |  | 12531 | 12531 | NY | NYUP
|  |  |  | 12533 | 12533 | NY | NYUP
|  |  |  | 12534 | 12534 | NY | NYUP
|  |  |  | 12537 | 12537 | NY | NYUP
|  |  |  | 12538 | 12538 | NY | NYUP
|  |  |  | 12540 | 12540 | NY | NYUP
|  |  |  | 12541 | 12541 | NY | NYUP
|  |  |  | 12542 | 12542 | NY | NYUP
|  |  |  | 12543 | 12543 | NY | NYUP
|  |  |  | 12544 | 12544 | NY | NYUP
|  |  |  | 12545 | 12545 | NY | NYUP
|  |  |  | 12546 | 12546 | NY | NYUP
|  |  |  | 12547 | 12547 | NY | NYUP
|  |  |  | 12548 | 12548 | NY | NYUP
|  |  |  | 12549 | 12549 | NY | NYUP
|  |  |  | 12550 | 12550 | NY | NYUP
|  |  |  | 12551 | 12551 | NY | NYUP
|  |  |  | 12552 | 12552 | NY | NYUP
|  |  |  | 12553 | 12553 | NY | NYUP
|  |  |  | 12555 | 12555 | NY | NYUP
|  |  |  | 12561 | 12561 | NY | NYUP
|  |  |  | 12563 | 12563 | NY | NYUP
|  |  |  | 12564 | 12564 | NY | NYUP
|  |  |  | 12565 | 12565 | NY | NYUP
|  |  |  | 12566 | 12566 | NY | NYUP
|  |  |  | 12567 | 12567 | NY | NYUP
|  |  |  | 12568 | 12568 | NY | NYUP
|  |  |  | 12569 | 12569 | NY | NYUP
|  |  |  | 12570 | 12570 | NY | NYUP
|  |  |  | 12571 | 12571 | NY | NYUP
|  |  |  | 12572 | 12572 | NY | NYUP
|  |  |  | 12574 | 12574 | NY | NYUP
|  |  |  | 12575 | 12575 | NY | NYUP
|  |  |  | 12577 | 12577 | NY | NYUP
|  |  |  | 12578 | 12578 | NY | NYUP
|  |  |  | 12580 | 12580 | NY | NYUP
|  |  |  | 12581 | 12581 | NY | NYUP
|  |  |  | 12582 | 12582 | NY | NYUP
|  |  |  | 12583 | 12583 | NY | NYUP
|  |  |  | 12584 | 12584 | NY | NYUP
|  |  |  | 12585 | 12585 | NY | NYUP
|  |  |  | 12586 | 12586 | NY | NYUP
|  |  |  | 12588 | 12588 | NY | NYUP
|  |  |  | 12589 | 12589 | NY | NYUP
|  |  |  | 12590 | 12590 | NY | NYUP
|  |  |  | 12592 | 12592 | NY | NYUP
|  |  |  | 12594 | 12594 | NY | NYUP
|  |  |  | 12601 | 12601 | NY | NYUP
|  |  |  | 12602 | 12602 | NY | NYUP
|  |  |  | 12603 | 12603 | NY | NYUP
|  |  |  | 12604 | 12604 | NY | NYUP
|  |  |  | 12701 | 12701 | NY | NYUP
|  |  |  | 12719 | 12719 | NY | NYUP
|  |  |  | 12720 | 12720 | NY | NYUP
|  |  |  | 12721 | 12721 | NY | NYUP
|  |  |  | 12722 | 12722 | NY | NYUP
|  |  |  | 12723 | 12723 | NY | NYUP
|  |  |  | 12724 | 12724 | NY | NYUP
|  |  |  | 12725 | 12725 | NY | NYUP
|  |  |  | 12726 | 12726 | NY | NYUP
|  |  |  | 12727 | 12727 | NY | NYUP
|  |  |  | 12729 | 12729 | NY | NYUP
|  |  |  | 12732 | 12732 | NY | NYUP
|  |  |  | 12733 | 12733 | NY | NYUP
|  |  |  | 12734 | 12734 | NY | NYUP
|  |  |  | 12736 | 12736 | NY | NYUP
|  |  |  | 12737 | 12737 | NY | NYUP
|  |  |  | 12738 | 12738 | NY | NYUP
|  |  |  | 12740 | 12740 | NY | NYUP
|  |  |  | 12741 | 12741 | NY | NYUP
|  |  |  | 12742 | 12742 | NY | NYUP
|  |  |  | 12743 | 12743 | NY | NYUP
|  |  |  | 12745 | 12745 | NY | NYUP
|  |  |  | 12746 | 12746 | NY | NYUP
|  |  |  | 12747 | 12747 | NY | NYUP
|  |  |  | 12748 | 12748 | NY | NYUP
|  |  |  | 12749 | 12749 | NY | NYUP
|  |  |  | 12750 | 12750 | NY | NYUP
|  |  |  | 12751 | 12751 | NY | NYUP
|  |  |  | 12752 | 12752 | NY | NYUP
|  |  |  | 12754 | 12754 | NY | NYUP
|  |  |  | 12758 | 12758 | NY | NYUP
|  |  |  | 12759 | 12759 | NY | NYUP
|  |  |  | 12760 | 12760 | NY | NYUP
|  |  |  | 12762 | 12762 | NY | NYUP
|  |  |  | 12763 | 12763 | NY | NYUP
|  |  |  | 12764 | 12764 | NY | NYUP
|  |  |  | 12765 | 12765 | NY | NYUP
|  |  |  | 12766 | 12766 | NY | NYUP
|  |  |  | 12767 | 12767 | NY | NYUP
|  |  |  | 12768 | 12768 | NY | NYUP
|  |  |  | 12769 | 12769 | NY | NYUP
|  |  |  | 12770 | 12770 | NY | NYUP
|  |  |  | 12771 | 12771 | NY | NYUP
|  |  |  | 12775 | 12775 | NY | NYUP
|  |  |  | 12776 | 12776 | NY | NYUP
|  |  |  | 12777 | 12777 | NY | NYUP
|  |  |  | 12778 | 12778 | NY | NYUP
|  |  |  | 12779 | 12779 | NY | NYUP
|  |  |  | 12780 | 12780 | NY | NYUP
|  |  |  | 12781 | 12781 | NY | NYUP
|  |  |  | 12783 | 12783 | NY | NYUP
|  |  |  | 12784 | 12784 | NY | NYUP
|  |  |  | 12785 | 12785 | NY | NYUP
|  |  |  | 12786 | 12786 | NY | NYUP
|  |  |  | 12787 | 12787 | NY | NYUP
|  |  |  | 12788 | 12788 | NY | NYUP
|  |  |  | 12789 | 12789 | NY | NYUP
|  |  |  | 12790 | 12790 | NY | NYUP
|  |  |  | 12791 | 12791 | NY | NYUP
|  |  |  | 12792 | 12792 | NY | NYUP
|  |  |  | 12801 | 12801 | NY | NYUP
|  |  |  | 12803 | 12803 | NY | NYUP
|  |  |  | 12804 | 12804 | NY | NYUP
|  |  |  | 12808 | 12808 | NY | NYUP
|  |  |  | 12809 | 12809 | NY | NYUP
|  |  |  | 12810 | 12810 | NY | NYUP
|  |  |  | 12811 | 12811 | NY | NYUP
|  |  |  | 12812 | 12812 | NY | NYUP
|  |  |  | 12814 | 12814 | NY | NYUP
|  |  |  | 12815 | 12815 | NY | NYUP
|  |  |  | 12816 | 12816 | NY | NYUP
|  |  |  | 12817 | 12817 | NY | NYUP
|  |  |  | 12819 | 12819 | NY | NYUP
|  |  |  | 12820 | 12820 | NY | NYUP
|  |  |  | 12821 | 12821 | NY | NYUP
|  |  |  | 12822 | 12822 | NY | NYUP
|  |  |  | 12823 | 12823 | NY | NYUP
|  |  |  | 12824 | 12824 | NY | NYUP
|  |  |  | 12827 | 12827 | NY | NYUP
|  |  |  | 12828 | 12828 | NY | NYUP
|  |  |  | 12831 | 12831 | NY | NYUP
|  |  |  | 12832 | 12832 | NY | NYUP
|  |  |  | 12833 | 12833 | NY | NYUP
|  |  |  | 12834 | 12834 | NY | NYUP
|  |  |  | 12835 | 12835 | NY | NYUP
|  |  |  | 12836 | 12836 | NY | NYUP
|  |  |  | 12837 | 12837 | NY | NYUP
|  |  |  | 12838 | 12838 | NY | NYUP
|  |  |  | 12839 | 12839 | NY | NYUP
|  |  |  | 12841 | 12841 | NY | NYUP
|  |  |  | 12842 | 12842 | NY | NYUP
|  |  |  | 12843 | 12843 | NY | NYUP
|  |  |  | 12844 | 12844 | NY | NYUP
|  |  |  | 12845 | 12845 | NY | NYUP
|  |  |  | 12846 | 12846 | NY | NYUP
|  |  |  | 12847 | 12847 | NY | NYUP
|  |  |  | 12848 | 12848 | NY | NYUP
|  |  |  | 12849 | 12849 | NY | NYUP
|  |  |  | 12850 | 12850 | NY | NYUP
|  |  |  | 12851 | 12851 | NY | NYUP
|  |  |  | 12852 | 12852 | NY | NYUP
|  |  |  | 12853 | 12853 | NY | NYUP
|  |  |  | 12854 | 12854 | NY | NYUP
|  |  |  | 12855 | 12855 | NY | NYUP
|  |  |  | 12856 | 12856 | NY | NYUP
|  |  |  | 12857 | 12857 | NY | NYUP
|  |  |  | 12858 | 12858 | NY | NYUP
|  |  |  | 12859 | 12859 | NY | NYUP
|  |  |  | 12860 | 12860 | NY | NYUP
|  |  |  | 12861 | 12861 | NY | NYUP
|  |  |  | 12862 | 12862 | NY | NYUP
|  |  |  | 12863 | 12863 | NY | NYUP
|  |  |  | 12864 | 12864 | NY | NYUP
|  |  |  | 12865 | 12865 | NY | NYUP
|  |  |  | 12866 | 12866 | NY | NYUP
|  |  |  | 12870 | 12870 | NY | NYUP
|  |  |  | 12871 | 12871 | NY | NYUP
|  |  |  | 12872 | 12872 | NY | NYUP
|  |  |  | 12873 | 12873 | NY | NYUP
|  |  |  | 12874 | 12874 | NY | NYUP
|  |  |  | 12878 | 12878 | NY | NYUP
|  |  |  | 12879 | 12879 | NY | NYUP
|  |  |  | 12883 | 12883 | NY | NYUP
|  |  |  | 12884 | 12884 | NY | NYUP
|  |  |  | 12885 | 12885 | NY | NYUP
|  |  |  | 12886 | 12886 | NY | NYUP
|  |  |  | 12887 | 12887 | NY | NYUP
|  |  |  | 12901 | 12901 | NY | NYUP
|  |  |  | 12903 | 12903 | NY | NYUP
|  |  |  | 12910 | 12910 | NY | NYUP
|  |  |  | 12911 | 12911 | NY | NYUP
|  |  |  | 12912 | 12912 | NY | NYUP
|  |  |  | 12913 | 12913 | NY | NYUP
|  |  |  | 12914 | 12914 | NY | NYUP
|  |  |  | 12915 | 12915 | NY | NYUP
|  |  |  | 12916 | 12916 | NY | NYUP
|  |  |  | 12917 | 12917 | NY | NYUP
|  |  |  | 12918 | 12918 | NY | NYUP
|  |  |  | 12919 | 12919 | NY | NYUP
|  |  |  | 12920 | 12920 | NY | NYUP
|  |  |  | 12921 | 12921 | NY | NYUP
|  |  |  | 12922 | 12922 | NY | NYUP
|  |  |  | 12923 | 12923 | NY | NYUP
|  |  |  | 12924 | 12924 | NY | NYUP
|  |  |  | 12926 | 12926 | NY | NYUP
|  |  |  | 12927 | 12927 | NY | NYUP
|  |  |  | 12928 | 12928 | NY | NYUP
|  |  |  | 12929 | 12929 | NY | NYUP
|  |  |  | 12930 | 12930 | NY | NYUP
|  |  |  | 12932 | 12932 | NY | NYUP
|  |  |  | 12933 | 12933 | NY | NYUP
|  |  |  | 12934 | 12934 | NY | NYUP
|  |  |  | 12935 | 12935 | NY | NYUP
|  |  |  | 12936 | 12936 | NY | NYUP
|  |  |  | 12937 | 12937 | NY | NYUP
|  |  |  | 12939 | 12939 | NY | NYUP
|  |  |  | 12941 | 12941 | NY | NYUP
|  |  |  | 12942 | 12942 | NY | NYUP
|  |  |  | 12943 | 12943 | NY | NYUP
|  |  |  | 12944 | 12944 | NY | NYUP
|  |  |  | 12945 | 12945 | NY | NYUP
|  |  |  | 12946 | 12946 | NY | NYUP
|  |  |  | 12949 | 12949 | NY | NYUP
|  |  |  | 12950 | 12950 | NY | NYUP
|  |  |  | 12952 | 12952 | NY | NYUP
|  |  |  | 12953 | 12953 | NY | NYUP
|  |  |  | 12955 | 12955 | NY | NYUP
|  |  |  | 12956 | 12956 | NY | NYUP
|  |  |  | 12957 | 12957 | NY | NYUP
|  |  |  | 12958 | 12958 | NY | NYUP
|  |  |  | 12959 | 12959 | NY | NYUP
|  |  |  | 12960 | 12960 | NY | NYUP
|  |  |  | 12961 | 12961 | NY | NYUP
|  |  |  | 12962 | 12962 | NY | NYUP
|  |  |  | 12964 | 12964 | NY | NYUP
|  |  |  | 12965 | 12965 | NY | NYUP
|  |  |  | 12966 | 12966 | NY | NYUP
|  |  |  | 12967 | 12967 | NY | NYUP
|  |  |  | 12969 | 12969 | NY | NYUP
|  |  |  | 12970 | 12970 | NY | NYUP
|  |  |  | 12972 | 12972 | NY | NYUP
|  |  |  | 12973 | 12973 | NY | NYUP
|  |  |  | 12974 | 12974 | NY | NYUP
|  |  |  | 12975 | 12975 | NY | NYUP
|  |  |  | 12976 | 12976 | NY | NYUP
|  |  |  | 12977 | 12977 | NY | NYUP
|  |  |  | 12978 | 12978 | NY | NYUP
|  |  |  | 12979 | 12979 | NY | NYUP
|  |  |  | 12980 | 12980 | NY | NYUP
|  |  |  | 12981 | 12981 | NY | NYUP
|  |  |  | 12983 | 12983 | NY | NYUP
|  |  |  | 12985 | 12985 | NY | NYUP
|  |  |  | 12986 | 12986 | NY | NYUP
|  |  |  | 12987 | 12987 | NY | NYUP
|  |  |  | 12989 | 12989 | NY | NYUP
|  |  |  | 12992 | 12992 | NY | NYUP
|  |  |  | 12993 | 12993 | NY | NYUP
|  |  |  | 12995 | 12995 | NY | NYUP
|  |  |  | 12996 | 12996 | NY | NYUP
|  |  |  | 12997 | 12997 | NY | NYUP
|  |  |  | 12998 | 12998 | NY | NYUP
|  |  |  | 13020 | 13020 | NY | NYUP
|  |  |  | 13021 | 13021 | NY | NYUP
|  |  |  | 13022 | 13022 | NY | NYUP
|  |  |  | 13024 | 13024 | NY | NYUP
|  |  |  | 13026 | 13026 | NY | NYUP
|  |  |  | 13027 | 13027 | NY | NYUP
|  |  |  | 13028 | 13028 | NY | NYUP
|  |  |  | 13029 | 13029 | NY | NYUP
|  |  |  | 13030 | 13030 | NY | NYUP
|  |  |  | 13031 | 13031 | NY | NYUP
|  |  |  | 13032 | 13032 | NY | NYUP
|  |  |  | 13033 | 13033 | NY | NYUP
|  |  |  | 13034 | 13034 | NY | NYUP
|  |  |  | 13035 | 13035 | NY | NYUP
|  |  |  | 13036 | 13036 | NY | NYUP
|  |  |  | 13037 | 13037 | NY | NYUP
|  |  |  | 13039 | 13039 | NY | NYUP
|  |  |  | 13040 | 13040 | NY | NYUP
|  |  |  | 13041 | 13041 | NY | NYUP
|  |  |  | 13042 | 13042 | NY | NYUP
|  |  |  | 13043 | 13043 | NY | NYUP
|  |  |  | 13044 | 13044 | NY | NYUP
|  |  |  | 13045 | 13045 | NY | NYUP
|  |  |  | 13051 | 13051 | NY | NYUP
|  |  |  | 13052 | 13052 | NY | NYUP
|  |  |  | 13053 | 13053 | NY | NYUP
|  |  |  | 13054 | 13054 | NY | NYUP
|  |  |  | 13056 | 13056 | NY | NYUP
|  |  |  | 13057 | 13057 | NY | NYUP
|  |  |  | 13060 | 13060 | NY | NYUP
|  |  |  | 13061 | 13061 | NY | NYUP
|  |  |  | 13062 | 13062 | NY | NYUP
|  |  |  | 13063 | 13063 | NY | NYUP
|  |  |  | 13064 | 13064 | NY | NYUP
|  |  |  | 13065 | 13065 | NY | NYUP
|  |  |  | 13066 | 13066 | NY | NYUP
|  |  |  | 13068 | 13068 | NY | NYUP
|  |  |  | 13069 | 13069 | NY | NYUP
|  |  |  | 13071 | 13071 | NY | NYUP
|  |  |  | 13072 | 13072 | NY | NYUP
|  |  |  | 13073 | 13073 | NY | NYUP
|  |  |  | 13074 | 13074 | NY | NYUP
|  |  |  | 13076 | 13076 | NY | NYUP
|  |  |  | 13077 | 13077 | NY | NYUP
|  |  |  | 13078 | 13078 | NY | NYUP
|  |  |  | 13080 | 13080 | NY | NYUP
|  |  |  | 13081 | 13081 | NY | NYUP
|  |  |  | 13082 | 13082 | NY | NYUP
|  |  |  | 13083 | 13083 | NY | NYUP
|  |  |  | 13084 | 13084 | NY | NYUP
|  |  |  | 13087 | 13087 | NY | NYUP
|  |  |  | 13088 | 13088 | NY | NYUP
|  |  |  | 13089 | 13089 | NY | NYUP
|  |  |  | 13090 | 13090 | NY | NYUP
|  |  |  | 13092 | 13092 | NY | NYUP
|  |  |  | 13093 | 13093 | NY | NYUP
|  |  |  | 13101 | 13101 | NY | NYUP
|  |  |  | 13102 | 13102 | NY | NYUP
|  |  |  | 13103 | 13103 | NY | NYUP
|  |  |  | 13104 | 13104 | NY | NYUP
|  |  |  | 13107 | 13107 | NY | NYUP
|  |  |  | 13108 | 13108 | NY | NYUP
|  |  |  | 13110 | 13110 | NY | NYUP
|  |  |  | 13111 | 13111 | NY | NYUP
|  |  |  | 13112 | 13112 | NY | NYUP
|  |  |  | 13113 | 13113 | NY | NYUP
|  |  |  | 13114 | 13114 | NY | NYUP
|  |  |  | 13115 | 13115 | NY | NYUP
|  |  |  | 13116 | 13116 | NY | NYUP
|  |  |  | 13117 | 13117 | NY | NYUP
|  |  |  | 13118 | 13118 | NY | NYUP
|  |  |  | 13119 | 13119 | NY | NYUP
|  |  |  | 13120 | 13120 | NY | NYUP
|  |  |  | 13121 | 13121 | NY | NYUP
|  |  |  | 13122 | 13122 | NY | NYUP
|  |  |  | 13123 | 13123 | NY | NYUP
|  |  |  | 13124 | 13124 | NY | NYUP
|  |  |  | 13126 | 13126 | NY | NYUP
|  |  |  | 13131 | 13131 | NY | NYUP
|  |  |  | 13132 | 13132 | NY | NYUP
|  |  |  | 13134 | 13134 | NY | NYUP
|  |  |  | 13135 | 13135 | NY | NYUP
|  |  |  | 13136 | 13136 | NY | NYUP
|  |  |  | 13137 | 13137 | NY | NYUP
|  |  |  | 13138 | 13138 | NY | NYUP
|  |  |  | 13139 | 13139 | NY | NYUP
|  |  |  | 13140 | 13140 | NY | NYUP
|  |  |  | 13141 | 13141 | NY | NYUP
|  |  |  | 13142 | 13142 | NY | NYUP
|  |  |  | 13143 | 13143 | NY | NYUP
|  |  |  | 13144 | 13144 | NY | NYUP
|  |  |  | 13145 | 13145 | NY | NYUP
|  |  |  | 13146 | 13146 | NY | NYUP
|  |  |  | 13147 | 13147 | NY | NYUP
|  |  |  | 13148 | 13148 | NY | NYUP
|  |  |  | 13152 | 13152 | NY | NYUP
|  |  |  | 13153 | 13153 | NY | NYUP
|  |  |  | 13154 | 13154 | NY | NYUP
|  |  |  | 13155 | 13155 | NY | NYUP
|  |  |  | 13156 | 13156 | NY | NYUP
|  |  |  | 13157 | 13157 | NY | NYUP
|  |  |  | 13158 | 13158 | NY | NYUP
|  |  |  | 13159 | 13159 | NY | NYUP
|  |  |  | 13160 | 13160 | NY | NYUP
|  |  |  | 13162 | 13162 | NY | NYUP
|  |  |  | 13163 | 13163 | NY | NYUP
|  |  |  | 13164 | 13164 | NY | NYUP
|  |  |  | 13165 | 13165 | NY | NYUP
|  |  |  | 13166 | 13166 | NY | NYUP
|  |  |  | 13167 | 13167 | NY | NYUP
|  |  |  | 13201 | 13201 | NY | NYUP
|  |  |  | 13202 | 13202 | NY | NYUP
|  |  |  | 13203 | 13203 | NY | NYUP
|  |  |  | 13204 | 13204 | NY | NYUP
|  |  |  | 13205 | 13205 | NY | NYUP
|  |  |  | 13206 | 13206 | NY | NYUP
|  |  |  | 13207 | 13207 | NY | NYUP
|  |  |  | 13208 | 13208 | NY | NYUP
|  |  |  | 13209 | 13209 | NY | NYUP
|  |  |  | 13210 | 13210 | NY | NYUP
|  |  |  | 13211 | 13211 | NY | NYUP
|  |  |  | 13212 | 13212 | NY | NYUP
|  |  |  | 13214 | 13214 | NY | NYUP
|  |  |  | 13215 | 13215 | NY | NYUP
|  |  |  | 13217 | 13217 | NY | NYUP
|  |  |  | 13218 | 13218 | NY | NYUP
|  |  |  | 13219 | 13219 | NY | NYUP
|  |  |  | 13220 | 13220 | NY | NYUP
|  |  |  | 13221 | 13221 | NY | NYUP
|  |  |  | 13224 | 13224 | NY | NYUP
|  |  |  | 13225 | 13225 | NY | NYUP
|  |  |  | 13235 | 13235 | NY | NYUP
|  |  |  | 13244 | 13244 | NY | NYUP
|  |  |  | 13250 | 13250 | NY | NYUP
|  |  |  | 13251 | 13251 | NY | NYUP
|  |  |  | 13252 | 13252 | NY | NYUP
|  |  |  | 13261 | 13261 | NY | NYUP
|  |  |  | 13290 | 13290 | NY | NYUP
|  |  |  | 13301 | 13301 | NY | NYUP
|  |  |  | 13302 | 13302 | NY | NYUP
|  |  |  | 13303 | 13303 | NY | NYUP
|  |  |  | 13304 | 13304 | NY | NYUP
|  |  |  | 13305 | 13305 | NY | NYUP
|  |  |  | 13308 | 13308 | NY | NYUP
|  |  |  | 13309 | 13309 | NY | NYUP
|  |  |  | 13310 | 13310 | NY | NYUP
|  |  |  | 13312 | 13312 | NY | NYUP
|  |  |  | 13313 | 13313 | NY | NYUP
|  |  |  | 13314 | 13314 | NY | NYUP
|  |  |  | 13315 | 13315 | NY | NYUP
|  |  |  | 13316 | 13316 | NY | NYUP
|  |  |  | 13317 | 13317 | NY | NYUP
|  |  |  | 13318 | 13318 | NY | NYUP
|  |  |  | 13319 | 13319 | NY | NYUP
|  |  |  | 13320 | 13320 | NY | NYUP
|  |  |  | 13321 | 13321 | NY | NYUP
|  |  |  | 13322 | 13322 | NY | NYUP
|  |  |  | 13323 | 13323 | NY | NYUP
|  |  |  | 13324 | 13324 | NY | NYUP
|  |  |  | 13325 | 13325 | NY | NYUP
|  |  |  | 13326 | 13326 | NY | NYUP
|  |  |  | 13327 | 13327 | NY | NYUP
|  |  |  | 13328 | 13328 | NY | NYUP
|  |  |  | 13329 | 13329 | NY | NYUP
|  |  |  | 13331 | 13331 | NY | NYUP
|  |  |  | 13332 | 13332 | NY | NYUP
|  |  |  | 13333 | 13333 | NY | NYUP
|  |  |  | 13334 | 13334 | NY | NYUP
|  |  |  | 13335 | 13335 | NY | NYUP
|  |  |  | 13337 | 13337 | NY | NYUP
|  |  |  | 13338 | 13338 | NY | NYUP
|  |  |  | 13339 | 13339 | NY | NYUP
|  |  |  | 13340 | 13340 | NY | NYUP
|  |  |  | 13341 | 13341 | NY | NYUP
|  |  |  | 13342 | 13342 | NY | NYUP
|  |  |  | 13343 | 13343 | NY | NYUP
|  |  |  | 13345 | 13345 | NY | NYUP
|  |  |  | 13346 | 13346 | NY | NYUP
|  |  |  | 13348 | 13348 | NY | NYUP
|  |  |  | 13350 | 13350 | NY | NYUP
|  |  |  | 13352 | 13352 | NY | NYUP
|  |  |  | 13353 | 13353 | NY | NYUP
|  |  |  | 13354 | 13354 | NY | NYUP
|  |  |  | 13355 | 13355 | NY | NYUP
|  |  |  | 13357 | 13357 | NY | NYUP
|  |  |  | 13360 | 13360 | NY | NYUP
|  |  |  | 13361 | 13361 | NY | NYUP
|  |  |  | 13362 | 13362 | NY | NYUP
|  |  |  | 13363 | 13363 | NY | NYUP
|  |  |  | 13364 | 13364 | NY | NYUP
|  |  |  | 13365 | 13365 | NY | NYUP
|  |  |  | 13367 | 13367 | NY | NYUP
|  |  |  | 13368 | 13368 | NY | NYUP
|  |  |  | 13401 | 13401 | NY | NYUP
|  |  |  | 13402 | 13402 | NY | NYUP
|  |  |  | 13403 | 13403 | NY | NYUP
|  |  |  | 13404 | 13404 | NY | NYUP
|  |  |  | 13406 | 13406 | NY | NYUP
|  |  |  | 13407 | 13407 | NY | NYUP
|  |  |  | 13408 | 13408 | NY | NYUP
|  |  |  | 13409 | 13409 | NY | NYUP
|  |  |  | 13410 | 13410 | NY | NYUP
|  |  |  | 13411 | 13411 | NY | NYUP
|  |  |  | 13413 | 13413 | NY | NYUP
|  |  |  | 13415 | 13415 | NY | NYUP
|  |  |  | 13416 | 13416 | NY | NYUP
|  |  |  | 13417 | 13417 | NY | NYUP
|  |  |  | 13418 | 13418 | NY | NYUP
|  |  |  | 13420 | 13420 | NY | NYUP
|  |  |  | 13421 | 13421 | NY | NYUP
|  |  |  | 13424 | 13424 | NY | NYUP
|  |  |  | 13425 | 13425 | NY | NYUP
|  |  |  | 13426 | 13426 | NY | NYUP
|  |  |  | 13428 | 13428 | NY | NYUP
|  |  |  | 13431 | 13431 | NY | NYUP
|  |  |  | 13433 | 13433 | NY | NYUP
|  |  |  | 13435 | 13435 | NY | NYUP
|  |  |  | 13436 | 13436 | NY | NYUP
|  |  |  | 13437 | 13437 | NY | NYUP
|  |  |  | 13438 | 13438 | NY | NYUP
|  |  |  | 13439 | 13439 | NY | NYUP
|  |  |  | 13440 | 13440 | NY | NYUP
|  |  |  | 13441 | 13441 | NY | NYUP
|  |  |  | 13442 | 13442 | NY | NYUP
|  |  |  | 13449 | 13449 | NY | NYUP
|  |  |  | 13450 | 13450 | NY | NYUP
|  |  |  | 13452 | 13452 | NY | NYUP
|  |  |  | 13454 | 13454 | NY | NYUP
|  |  |  | 13455 | 13455 | NY | NYUP
|  |  |  | 13456 | 13456 | NY | NYUP
|  |  |  | 13457 | 13457 | NY | NYUP
|  |  |  | 13459 | 13459 | NY | NYUP
|  |  |  | 13460 | 13460 | NY | NYUP
|  |  |  | 13461 | 13461 | NY | NYUP
|  |  |  | 13464 | 13464 | NY | NYUP
|  |  |  | 13465 | 13465 | NY | NYUP
|  |  |  | 13468 | 13468 | NY | NYUP
|  |  |  | 13469 | 13469 | NY | NYUP
|  |  |  | 13470 | 13470 | NY | NYUP
|  |  |  | 13471 | 13471 | NY | NYUP
|  |  |  | 13472 | 13472 | NY | NYUP
|  |  |  | 13473 | 13473 | NY | NYUP
|  |  |  | 13475 | 13475 | NY | NYUP
|  |  |  | 13476 | 13476 | NY | NYUP
|  |  |  | 13477 | 13477 | NY | NYUP
|  |  |  | 13478 | 13478 | NY | NYUP
|  |  |  | 13479 | 13479 | NY | NYUP
|  |  |  | 13480 | 13480 | NY | NYUP
|  |  |  | 13482 | 13482 | NY | NYUP
|  |  |  | 13483 | 13483 | NY | NYUP
|  |  |  | 13484 | 13484 | NY | NYUP
|  |  |  | 13485 | 13485 | NY | NYUP
|  |  |  | 13486 | 13486 | NY | NYUP
|  |  |  | 13488 | 13488 | NY | NYUP
|  |  |  | 13489 | 13489 | NY | NYUP
|  |  |  | 13490 | 13490 | NY | NYUP
|  |  |  | 13491 | 13491 | NY | NYUP
|  |  |  | 13492 | 13492 | NY | NYUP
|  |  |  | 13493 | 13493 | NY | NYUP
|  |  |  | 13494 | 13494 | NY | NYUP
|  |  |  | 13495 | 13495 | NY | NYUP
|  |  |  | 13501 | 13501 | NY | NYUP
|  |  |  | 13502 | 13502 | NY | NYUP
|  |  |  | 13503 | 13503 | NY | NYUP
|  |  |  | 13504 | 13504 | NY | NYUP
|  |  |  | 13505 | 13505 | NY | NYUP
|  |  |  | 13599 | 13599 | NY | NYUP
|  |  |  | 13601 | 13601 | NY | NYUP
|  |  |  | 13602 | 13602 | NY | NYUP
|  |  |  | 13603 | 13603 | NY | NYUP
|  |  |  | 13605 | 13605 | NY | NYUP
|  |  |  | 13606 | 13606 | NY | NYUP
|  |  |  | 13607 | 13607 | NY | NYUP
|  |  |  | 13608 | 13608 | NY | NYUP
|  |  |  | 13611 | 13611 | NY | NYUP
|  |  |  | 13612 | 13612 | NY | NYUP
|  |  |  | 13613 | 13613 | NY | NYUP
|  |  |  | 13614 | 13614 | NY | NYUP
|  |  |  | 13615 | 13615 | NY | NYUP
|  |  |  | 13616 | 13616 | NY | NYUP
|  |  |  | 13617 | 13617 | NY | NYUP
|  |  |  | 13618 | 13618 | NY | NYUP
|  |  |  | 13619 | 13619 | NY | NYUP
|  |  |  | 13620 | 13620 | NY | NYUP
|  |  |  | 13621 | 13621 | NY | NYUP
|  |  |  | 13622 | 13622 | NY | NYUP
|  |  |  | 13623 | 13623 | NY | NYUP
|  |  |  | 13624 | 13624 | NY | NYUP
|  |  |  | 13625 | 13625 | NY | NYUP
|  |  |  | 13626 | 13626 | NY | NYUP
|  |  |  | 13627 | 13627 | NY | NYUP
|  |  |  | 13628 | 13628 | NY | NYUP
|  |  |  | 13630 | 13630 | NY | NYUP
|  |  |  | 13631 | 13631 | NY | NYUP
|  |  |  | 13632 | 13632 | NY | NYUP
|  |  |  | 13633 | 13633 | NY | NYUP
|  |  |  | 13634 | 13634 | NY | NYUP
|  |  |  | 13635 | 13635 | NY | NYUP
|  |  |  | 13636 | 13636 | NY | NYUP
|  |  |  | 13637 | 13637 | NY | NYUP
|  |  |  | 13638 | 13638 | NY | NYUP
|  |  |  | 13639 | 13639 | NY | NYUP
|  |  |  | 13640 | 13640 | NY | NYUP
|  |  |  | 13641 | 13641 | NY | NYUP
|  |  |  | 13642 | 13642 | NY | NYUP
|  |  |  | 13643 | 13643 | NY | NYUP
|  |  |  | 13645 | 13645 | NY | NYUP
|  |  |  | 13646 | 13646 | NY | NYUP
|  |  |  | 13647 | 13647 | NY | NYUP
|  |  |  | 13648 | 13648 | NY | NYUP
|  |  |  | 13649 | 13649 | NY | NYUP
|  |  |  | 13650 | 13650 | NY | NYUP
|  |  |  | 13651 | 13651 | NY | NYUP
|  |  |  | 13652 | 13652 | NY | NYUP
|  |  |  | 13654 | 13654 | NY | NYUP
|  |  |  | 13655 | 13655 | NY | NYUP
|  |  |  | 13656 | 13656 | NY | NYUP
|  |  |  | 13657 | 13657 | NY | NYUP
|  |  |  | 13658 | 13658 | NY | NYUP
|  |  |  | 13659 | 13659 | NY | NYUP
|  |  |  | 13660 | 13660 | NY | NYUP
|  |  |  | 13661 | 13661 | NY | NYUP
|  |  |  | 13662 | 13662 | NY | NYUP
|  |  |  | 13664 | 13664 | NY | NYUP
|  |  |  | 13665 | 13665 | NY | NYUP
|  |  |  | 13666 | 13666 | NY | NYUP
|  |  |  | 13667 | 13667 | NY | NYUP
|  |  |  | 13668 | 13668 | NY | NYUP
|  |  |  | 13669 | 13669 | NY | NYUP
|  |  |  | 13670 | 13670 | NY | NYUP
|  |  |  | 13671 | 13671 | NY | NYUP
|  |  |  | 13672 | 13672 | NY | NYUP
|  |  |  | 13673 | 13673 | NY | NYUP
|  |  |  | 13674 | 13674 | NY | NYUP
|  |  |  | 13675 | 13675 | NY | NYUP
|  |  |  | 13676 | 13676 | NY | NYUP
|  |  |  | 13677 | 13677 | NY | NYUP
|  |  |  | 13678 | 13678 | NY | NYUP
|  |  |  | 13679 | 13679 | NY | NYUP
|  |  |  | 13680 | 13680 | NY | NYUP
|  |  |  | 13681 | 13681 | NY | NYUP
|  |  |  | 13682 | 13682 | NY | NYUP
|  |  |  | 13683 | 13683 | NY | NYUP
|  |  |  | 13684 | 13684 | NY | NYUP
|  |  |  | 13685 | 13685 | NY | NYUP
|  |  |  | 13687 | 13687 | NY | NYUP
|  |  |  | 13690 | 13690 | NY | NYUP
|  |  |  | 13691 | 13691 | NY | NYUP
|  |  |  | 13692 | 13692 | NY | NYUP
|  |  |  | 13693 | 13693 | NY | NYUP
|  |  |  | 13694 | 13694 | NY | NYUP
|  |  |  | 13695 | 13695 | NY | NYUP
|  |  |  | 13696 | 13696 | NY | NYUP
|  |  |  | 13697 | 13697 | NY | NYUP
|  |  |  | 13699 | 13699 | NY | NYUP
|  |  |  | 13730 | 13730 | NY | NYUP
|  |  |  | 13731 | 13731 | NY | NYUP
|  |  |  | 13732 | 13732 | NY | NYUP
|  |  |  | 13733 | 13733 | NY | NYUP
|  |  |  | 13734 | 13734 | NY | NYUP
|  |  |  | 13736 | 13736 | NY | NYUP
|  |  |  | 13737 | 13737 | NY | NYUP
|  |  |  | 13738 | 13738 | NY | NYUP
|  |  |  | 13739 | 13739 | NY | NYUP
|  |  |  | 13740 | 13740 | NY | NYUP
|  |  |  | 13743 | 13743 | NY | NYUP
|  |  |  | 13744 | 13744 | NY | NYUP
|  |  |  | 13745 | 13745 | NY | NYUP
|  |  |  | 13746 | 13746 | NY | NYUP
|  |  |  | 13747 | 13747 | NY | NYUP
|  |  |  | 13748 | 13748 | NY | NYUP
|  |  |  | 13749 | 13749 | NY | NYUP
|  |  |  | 13750 | 13750 | NY | NYUP
|  |  |  | 13751 | 13751 | NY | NYUP
|  |  |  | 13752 | 13752 | NY | NYUP
|  |  |  | 13753 | 13753 | NY | NYUP
|  |  |  | 13754 | 13754 | NY | NYUP
|  |  |  | 13755 | 13755 | NY | NYUP
|  |  |  | 13756 | 13756 | NY | NYUP
|  |  |  | 13757 | 13757 | NY | NYUP
|  |  |  | 13758 | 13758 | NY | NYUP
|  |  |  | 13760 | 13760 | NY | NYUP
|  |  |  | 13761 | 13761 | NY | NYUP
|  |  |  | 13762 | 13762 | NY | NYUP
|  |  |  | 13763 | 13763 | NY | NYUP
|  |  |  | 13774 | 13774 | NY | NYUP
|  |  |  | 13775 | 13775 | NY | NYUP
|  |  |  | 13776 | 13776 | NY | NYUP
|  |  |  | 13777 | 13777 | NY | NYUP
|  |  |  | 13778 | 13778 | NY | NYUP
|  |  |  | 13780 | 13780 | NY | NYUP
|  |  |  | 13782 | 13782 | NY | NYUP
|  |  |  | 13783 | 13783 | NY | NYUP
|  |  |  | 13784 | 13784 | NY | NYUP
|  |  |  | 13786 | 13786 | NY | NYUP
|  |  |  | 13787 | 13787 | NY | NYUP
|  |  |  | 13788 | 13788 | NY | NYUP
|  |  |  | 13790 | 13790 | NY | NYUP
|  |  |  | 13794 | 13794 | NY | NYUP
|  |  |  | 13795 | 13795 | NY | NYUP
|  |  |  | 13796 | 13796 | NY | NYUP
|  |  |  | 13797 | 13797 | NY | NYUP
|  |  |  | 13801 | 13801 | NY | NYUP
|  |  |  | 13802 | 13802 | NY | NYUP
|  |  |  | 13803 | 13803 | NY | NYUP
|  |  |  | 13804 | 13804 | NY | NYUP
|  |  |  | 13806 | 13806 | NY | NYUP
|  |  |  | 13807 | 13807 | NY | NYUP
|  |  |  | 13808 | 13808 | NY | NYUP
|  |  |  | 13809 | 13809 | NY | NYUP
|  |  |  | 13810 | 13810 | NY | NYUP
|  |  |  | 13811 | 13811 | NY | NYUP
|  |  |  | 13812 | 13812 | NY | NYUP
|  |  |  | 13813 | 13813 | NY | NYUP
|  |  |  | 13814 | 13814 | NY | NYUP
|  |  |  | 13815 | 13815 | NY | NYUP
|  |  |  | 13820 | 13820 | NY | NYUP
|  |  |  | 13825 | 13825 | NY | NYUP
|  |  |  | 13826 | 13826 | NY | NYUP
|  |  |  | 13827 | 13827 | NY | NYUP
|  |  |  | 13830 | 13830 | NY | NYUP
|  |  |  | 13832 | 13832 | NY | NYUP
|  |  |  | 13833 | 13833 | NY | NYUP
|  |  |  | 13834 | 13834 | NY | NYUP
|  |  |  | 13835 | 13835 | NY | NYUP
|  |  |  | 13838 | 13838 | NY | NYUP
|  |  |  | 13839 | 13839 | NY | NYUP
|  |  |  | 13840 | 13840 | NY | NYUP
|  |  |  | 13841 | 13841 | NY | NYUP
|  |  |  | 13842 | 13842 | NY | NYUP
|  |  |  | 13843 | 13843 | NY | NYUP
|  |  |  | 13844 | 13844 | NY | NYUP
|  |  |  | 13845 | 13845 | NY | NYUP
|  |  |  | 13846 | 13846 | NY | NYUP
|  |  |  | 13847 | 13847 | NY | NYUP
|  |  |  | 13848 | 13848 | NY | NYUP
|  |  |  | 13849 | 13849 | NY | NYUP
|  |  |  | 13850 | 13850 | NY | NYUP
|  |  |  | 13851 | 13851 | NY | NYUP
|  |  |  | 13856 | 13856 | NY | NYUP
|  |  |  | 13859 | 13859 | NY | NYUP
|  |  |  | 13860 | 13860 | NY | NYUP
|  |  |  | 13861 | 13861 | NY | NYUP
|  |  |  | 13862 | 13862 | NY | NYUP
|  |  |  | 13863 | 13863 | NY | NYUP
|  |  |  | 13864 | 13864 | NY | NYUP
|  |  |  | 13865 | 13865 | NY | NYUP
|  |  |  | 13901 | 13901 | NY | NYUP
|  |  |  | 13902 | 13902 | NY | NYUP
|  |  |  | 13903 | 13903 | NY | NYUP
|  |  |  | 13904 | 13904 | NY | NYUP
|  |  |  | 13905 | 13905 | NY | NYUP
|  |  |  | 14001 | 14001 | NY | NYUP
|  |  |  | 14004 | 14004 | NY | NYUP
|  |  |  | 14005 | 14005 | NY | NYUP
|  |  |  | 14006 | 14006 | NY | NYUP
|  |  |  | 14008 | 14008 | NY | NYUP
|  |  |  | 14009 | 14009 | NY | NYUP
|  |  |  | 14010 | 14010 | NY | NYUP
|  |  |  | 14011 | 14011 | NY | NYUP
|  |  |  | 14012 | 14012 | NY | NYUP
|  |  |  | 14013 | 14013 | NY | NYUP
|  |  |  | 14020 | 14020 | NY | NYUP
|  |  |  | 14021 | 14021 | NY | NYUP
|  |  |  | 14024 | 14024 | NY | NYUP
|  |  |  | 14025 | 14025 | NY | NYUP
|  |  |  | 14026 | 14026 | NY | NYUP
|  |  |  | 14027 | 14027 | NY | NYUP
|  |  |  | 14028 | 14028 | NY | NYUP
|  |  |  | 14029 | 14029 | NY | NYUP
|  |  |  | 14030 | 14030 | NY | NYUP
|  |  |  | 14031 | 14031 | NY | NYUP
|  |  |  | 14032 | 14032 | NY | NYUP
|  |  |  | 14033 | 14033 | NY | NYUP
|  |  |  | 14034 | 14034 | NY | NYUP
|  |  |  | 14035 | 14035 | NY | NYUP
|  |  |  | 14036 | 14036 | NY | NYUP
|  |  |  | 14037 | 14037 | NY | NYUP
|  |  |  | 14038 | 14038 | NY | NYUP
|  |  |  | 14039 | 14039 | NY | NYUP
|  |  |  | 14040 | 14040 | NY | NYUP
|  |  |  | 14041 | 14041 | NY | NYUP
|  |  |  | 14042 | 14042 | NY | NYUP
|  |  |  | 14043 | 14043 | NY | NYUP
|  |  |  | 14047 | 14047 | NY | NYUP
|  |  |  | 14048 | 14048 | NY | NYUP
|  |  |  | 14051 | 14051 | NY | NYUP
|  |  |  | 14052 | 14052 | NY | NYUP
|  |  |  | 14054 | 14054 | NY | NYUP
|  |  |  | 14055 | 14055 | NY | NYUP
|  |  |  | 14056 | 14056 | NY | NYUP
|  |  |  | 14057 | 14057 | NY | NYUP
|  |  |  | 14058 | 14058 | NY | NYUP
|  |  |  | 14059 | 14059 | NY | NYUP
|  |  |  | 14060 | 14060 | NY | NYUP
|  |  |  | 14061 | 14061 | NY | NYUP
|  |  |  | 14062 | 14062 | NY | NYUP
|  |  |  | 14063 | 14063 | NY | NYUP
|  |  |  | 14065 | 14065 | NY | NYUP
|  |  |  | 14066 | 14066 | NY | NYUP
|  |  |  | 14067 | 14067 | NY | NYUP
|  |  |  | 14068 | 14068 | NY | NYUP
|  |  |  | 14069 | 14069 | NY | NYUP
|  |  |  | 14070 | 14070 | NY | NYUP
|  |  |  | 14072 | 14072 | NY | NYUP
|  |  |  | 14075 | 14075 | NY | NYUP
|  |  |  | 14080 | 14080 | NY | NYUP
|  |  |  | 14081 | 14081 | NY | NYUP
|  |  |  | 14082 | 14082 | NY | NYUP
|  |  |  | 14083 | 14083 | NY | NYUP
|  |  |  | 14085 | 14085 | NY | NYUP
|  |  |  | 14086 | 14086 | NY | NYUP
|  |  |  | 14091 | 14091 | NY | NYUP
|  |  |  | 14092 | 14092 | NY | NYUP
|  |  |  | 14094 | 14094 | NY | NYUP
|  |  |  | 14095 | 14095 | NY | NYUP
|  |  |  | 14098 | 14098 | NY | NYUP
|  |  |  | 14101 | 14101 | NY | NYUP
|  |  |  | 14102 | 14102 | NY | NYUP
|  |  |  | 14103 | 14103 | NY | NYUP
|  |  |  | 14105 | 14105 | NY | NYUP
|  |  |  | 14107 | 14107 | NY | NYUP
|  |  |  | 14108 | 14108 | NY | NYUP
|  |  |  | 14109 | 14109 | NY | NYUP
|  |  |  | 14110 | 14110 | NY | NYUP
|  |  |  | 14111 | 14111 | NY | NYUP
|  |  |  | 14112 | 14112 | NY | NYUP
|  |  |  | 14113 | 14113 | NY | NYUP
|  |  |  | 14120 | 14120 | NY | NYUP
|  |  |  | 14125 | 14125 | NY | NYUP
|  |  |  | 14126 | 14126 | NY | NYUP
|  |  |  | 14127 | 14127 | NY | NYUP
|  |  |  | 14129 | 14129 | NY | NYUP
|  |  |  | 14130 | 14130 | NY | NYUP
|  |  |  | 14131 | 14131 | NY | NYUP
|  |  |  | 14132 | 14132 | NY | NYUP
|  |  |  | 14133 | 14133 | NY | NYUP
|  |  |  | 14134 | 14134 | NY | NYUP
|  |  |  | 14135 | 14135 | NY | NYUP
|  |  |  | 14136 | 14136 | NY | NYUP
|  |  |  | 14138 | 14138 | NY | NYUP
|  |  |  | 14139 | 14139 | NY | NYUP
|  |  |  | 14140 | 14140 | NY | NYUP
|  |  |  | 14141 | 14141 | NY | NYUP
|  |  |  | 14143 | 14143 | NY | NYUP
|  |  |  | 14144 | 14144 | NY | NYUP
|  |  |  | 14145 | 14145 | NY | NYUP
|  |  |  | 14150 | 14150 | NY | NYUP
|  |  |  | 14151 | 14151 | NY | NYUP
|  |  |  | 14166 | 14166 | NY | NYUP
|  |  |  | 14167 | 14167 | NY | NYUP
|  |  |  | 14168 | 14168 | NY | NYUP
|  |  |  | 14169 | 14169 | NY | NYUP
|  |  |  | 14170 | 14170 | NY | NYUP
|  |  |  | 14171 | 14171 | NY | NYUP
|  |  |  | 14172 | 14172 | NY | NYUP
|  |  |  | 14173 | 14173 | NY | NYUP
|  |  |  | 14174 | 14174 | NY | NYUP
|  |  |  | 14201 | 14201 | NY | NYUP
|  |  |  | 14202 | 14202 | NY | NYUP
|  |  |  | 14203 | 14203 | NY | NYUP
|  |  |  | 14204 | 14204 | NY | NYUP
|  |  |  | 14205 | 14205 | NY | NYUP
|  |  |  | 14206 | 14206 | NY | NYUP
|  |  |  | 14207 | 14207 | NY | NYUP
|  |  |  | 14208 | 14208 | NY | NYUP
|  |  |  | 14209 | 14209 | NY | NYUP
|  |  |  | 14210 | 14210 | NY | NYUP
|  |  |  | 14211 | 14211 | NY | NYUP
|  |  |  | 14212 | 14212 | NY | NYUP
|  |  |  | 14213 | 14213 | NY | NYUP
|  |  |  | 14214 | 14214 | NY | NYUP
|  |  |  | 14215 | 14215 | NY | NYUP
|  |  |  | 14216 | 14216 | NY | NYUP
|  |  |  | 14217 | 14217 | NY | NYUP
|  |  |  | 14218 | 14218 | NY | NYUP
|  |  |  | 14219 | 14219 | NY | NYUP
|  |  |  | 14220 | 14220 | NY | NYUP
|  |  |  | 14221 | 14221 | NY | NYUP
|  |  |  | 14222 | 14222 | NY | NYUP
|  |  |  | 14223 | 14223 | NY | NYUP
|  |  |  | 14224 | 14224 | NY | NYUP
|  |  |  | 14225 | 14225 | NY | NYUP
|  |  |  | 14226 | 14226 | NY | NYUP
|  |  |  | 14227 | 14227 | NY | NYUP
|  |  |  | 14228 | 14228 | NY | NYUP
|  |  |  | 14231 | 14231 | NY | NYUP
|  |  |  | 14233 | 14233 | NY | NYUP
|  |  |  | 14240 | 14240 | NY | NYUP
|  |  |  | 14241 | 14241 | NY | NYUP
|  |  |  | 14260 | 14260 | NY | NYUP
|  |  |  | 14261 | 14261 | NY | NYUP
|  |  |  | 14263 | 14263 | NY | NYUP
|  |  |  | 14264 | 14264 | NY | NYUP
|  |  |  | 14265 | 14265 | NY | NYUP
|  |  |  | 14267 | 14267 | NY | NYUP
|  |  |  | 14269 | 14269 | NY | NYUP
|  |  |  | 14270 | 14270 | NY | NYUP
|  |  |  | 14272 | 14272 | NY | NYUP
|  |  |  | 14273 | 14273 | NY | NYUP
|  |  |  | 14276 | 14276 | NY | NYUP
|  |  |  | 14280 | 14280 | NY | NYUP
|  |  |  | 14301 | 14301 | NY | NYUP
|  |  |  | 14302 | 14302 | NY | NYUP
|  |  |  | 14303 | 14303 | NY | NYUP
|  |  |  | 14304 | 14304 | NY | NYUP
|  |  |  | 14305 | 14305 | NY | NYUP
|  |  |  | 14410 | 14410 | NY | NYUP
|  |  |  | 14411 | 14411 | NY | NYUP
|  |  |  | 14413 | 14413 | NY | NYUP
|  |  |  | 14414 | 14414 | NY | NYUP
|  |  |  | 14415 | 14415 | NY | NYUP
|  |  |  | 14416 | 14416 | NY | NYUP
|  |  |  | 14418 | 14418 | NY | NYUP
|  |  |  | 14420 | 14420 | NY | NYUP
|  |  |  | 14422 | 14422 | NY | NYUP
|  |  |  | 14423 | 14423 | NY | NYUP
|  |  |  | 14424 | 14424 | NY | NYUP
|  |  |  | 14425 | 14425 | NY | NYUP
|  |  |  | 14427 | 14427 | NY | NYUP
|  |  |  | 14428 | 14428 | NY | NYUP
|  |  |  | 14429 | 14429 | NY | NYUP
|  |  |  | 14430 | 14430 | NY | NYUP
|  |  |  | 14432 | 14432 | NY | NYUP
|  |  |  | 14433 | 14433 | NY | NYUP
|  |  |  | 14435 | 14435 | NY | NYUP
|  |  |  | 14437 | 14437 | NY | NYUP
|  |  |  | 14441 | 14441 | NY | NYUP
|  |  |  | 14443 | 14443 | NY | NYUP
|  |  |  | 14445 | 14445 | NY | NYUP
|  |  |  | 14449 | 14449 | NY | NYUP
|  |  |  | 14450 | 14450 | NY | NYUP
|  |  |  | 14452 | 14452 | NY | NYUP
|  |  |  | 14453 | 14453 | NY | NYUP
|  |  |  | 14454 | 14454 | NY | NYUP
|  |  |  | 14456 | 14456 | NY | NYUP
|  |  |  | 14461 | 14461 | NY | NYUP
|  |  |  | 14462 | 14462 | NY | NYUP
|  |  |  | 14463 | 14463 | NY | NYUP
|  |  |  | 14464 | 14464 | NY | NYUP
|  |  |  | 14466 | 14466 | NY | NYUP
|  |  |  | 14467 | 14467 | NY | NYUP
|  |  |  | 14468 | 14468 | NY | NYUP
|  |  |  | 14469 | 14469 | NY | NYUP
|  |  |  | 14470 | 14470 | NY | NYUP
|  |  |  | 14471 | 14471 | NY | NYUP
|  |  |  | 14472 | 14472 | NY | NYUP
|  |  |  | 14475 | 14475 | NY | NYUP
|  |  |  | 14476 | 14476 | NY | NYUP
|  |  |  | 14477 | 14477 | NY | NYUP
|  |  |  | 14478 | 14478 | NY | NYUP
|  |  |  | 14479 | 14479 | NY | NYUP
|  |  |  | 14480 | 14480 | NY | NYUP
|  |  |  | 14481 | 14481 | NY | NYUP
|  |  |  | 14482 | 14482 | NY | NYUP
|  |  |  | 14485 | 14485 | NY | NYUP
|  |  |  | 14486 | 14486 | NY | NYUP
|  |  |  | 14487 | 14487 | NY | NYUP
|  |  |  | 14488 | 14488 | NY | NYUP
|  |  |  | 14489 | 14489 | NY | NYUP
|  |  |  | 14502 | 14502 | NY | NYUP
|  |  |  | 14504 | 14504 | NY | NYUP
|  |  |  | 14505 | 14505 | NY | NYUP
|  |  |  | 14506 | 14506 | NY | NYUP
|  |  |  | 14507 | 14507 | NY | NYUP
|  |  |  | 14508 | 14508 | NY | NYUP
|  |  |  | 14510 | 14510 | NY | NYUP
|  |  |  | 14511 | 14511 | NY | NYUP
|  |  |  | 14512 | 14512 | NY | NYUP
|  |  |  | 14513 | 14513 | NY | NYUP
|  |  |  | 14514 | 14514 | NY | NYUP
|  |  |  | 14515 | 14515 | NY | NYUP
|  |  |  | 14516 | 14516 | NY | NYUP
|  |  |  | 14517 | 14517 | NY | NYUP
|  |  |  | 14518 | 14518 | NY | NYUP
|  |  |  | 14519 | 14519 | NY | NYUP
|  |  |  | 14520 | 14520 | NY | NYUP
|  |  |  | 14521 | 14521 | NY | NYUP
|  |  |  | 14522 | 14522 | NY | NYUP
|  |  |  | 14525 | 14525 | NY | NYUP
|  |  |  | 14526 | 14526 | NY | NYUP
|  |  |  | 14527 | 14527 | NY | NYUP
|  |  |  | 14529 | 14529 | NY | NYUP
|  |  |  | 14530 | 14530 | NY | NYUP
|  |  |  | 14532 | 14532 | NY | NYUP
|  |  |  | 14533 | 14533 | NY | NYUP
|  |  |  | 14534 | 14534 | NY | NYUP
|  |  |  | 14536 | 14536 | NY | NYUP
|  |  |  | 14537 | 14537 | NY | NYUP
|  |  |  | 14538 | 14538 | NY | NYUP
|  |  |  | 14539 | 14539 | NY | NYUP
|  |  |  | 14541 | 14541 | NY | NYUP
|  |  |  | 14542 | 14542 | NY | NYUP
|  |  |  | 14543 | 14543 | NY | NYUP
|  |  |  | 14544 | 14544 | NY | NYUP
|  |  |  | 14545 | 14545 | NY | NYUP
|  |  |  | 14546 | 14546 | NY | NYUP
|  |  |  | 14547 | 14547 | NY | NYUP
|  |  |  | 14548 | 14548 | NY | NYUP
|  |  |  | 14549 | 14549 | NY | NYUP
|  |  |  | 14550 | 14550 | NY | NYUP
|  |  |  | 14551 | 14551 | NY | NYUP
|  |  |  | 14555 | 14555 | NY | NYUP
|  |  |  | 14556 | 14556 | NY | NYUP
|  |  |  | 14557 | 14557 | NY | NYUP
|  |  |  | 14558 | 14558 | NY | NYUP
|  |  |  | 14559 | 14559 | NY | NYUP
|  |  |  | 14560 | 14560 | NY | NYUP
|  |  |  | 14561 | 14561 | NY | NYUP
|  |  |  | 14563 | 14563 | NY | NYUP
|  |  |  | 14564 | 14564 | NY | NYUP
|  |  |  | 14568 | 14568 | NY | NYUP
|  |  |  | 14569 | 14569 | NY | NYUP
|  |  |  | 14571 | 14571 | NY | NYUP
|  |  |  | 14572 | 14572 | NY | NYUP
|  |  |  | 14580 | 14580 | NY | NYUP
|  |  |  | 14585 | 14585 | NY | NYUP
|  |  |  | 14586 | 14586 | NY | NYUP
|  |  |  | 14588 | 14588 | NY | NYUP
|  |  |  | 14589 | 14589 | NY | NYUP
|  |  |  | 14590 | 14590 | NY | NYUP
|  |  |  | 14591 | 14591 | NY | NYUP
|  |  |  | 14592 | 14592 | NY | NYUP
|  |  |  | 14602 | 14602 | NY | NYUP
|  |  |  | 14603 | 14603 | NY | NYUP
|  |  |  | 14604 | 14604 | NY | NYUP
|  |  |  | 14605 | 14605 | NY | NYUP
|  |  |  | 14606 | 14606 | NY | NYUP
|  |  |  | 14607 | 14607 | NY | NYUP
|  |  |  | 14608 | 14608 | NY | NYUP
|  |  |  | 14609 | 14609 | NY | NYUP
|  |  |  | 14610 | 14610 | NY | NYUP
|  |  |  | 14611 | 14611 | NY | NYUP
|  |  |  | 14612 | 14612 | NY | NYUP
|  |  |  | 14613 | 14613 | NY | NYUP
|  |  |  | 14614 | 14614 | NY | NYUP
|  |  |  | 14615 | 14615 | NY | NYUP
|  |  |  | 14616 | 14616 | NY | NYUP
|  |  |  | 14617 | 14617 | NY | NYUP
|  |  |  | 14618 | 14618 | NY | NYUP
|  |  |  | 14619 | 14619 | NY | NYUP
|  |  |  | 14620 | 14620 | NY | NYUP
|  |  |  | 14621 | 14621 | NY | NYUP
|  |  |  | 14622 | 14622 | NY | NYUP
|  |  |  | 14623 | 14623 | NY | NYUP
|  |  |  | 14624 | 14624 | NY | NYUP
|  |  |  | 14625 | 14625 | NY | NYUP
|  |  |  | 14626 | 14626 | NY | NYUP
|  |  |  | 14627 | 14627 | NY | NYUP
|  |  |  | 14638 | 14638 | NY | NYUP
|  |  |  | 14639 | 14639 | NY | NYUP
|  |  |  | 14642 | 14642 | NY | NYUP
|  |  |  | 14643 | 14643 | NY | NYUP
|  |  |  | 14644 | 14644 | NY | NYUP
|  |  |  | 14646 | 14646 | NY | NYUP
|  |  |  | 14647 | 14647 | NY | NYUP
|  |  |  | 14649 | 14649 | NY | NYUP
|  |  |  | 14650 | 14650 | NY | NYUP
|  |  |  | 14651 | 14651 | NY | NYUP
|  |  |  | 14652 | 14652 | NY | NYUP
|  |  |  | 14653 | 14653 | NY | NYUP
|  |  |  | 14692 | 14692 | NY | NYUP
|  |  |  | 14694 | 14694 | NY | NYUP
|  |  |  | 14701 | 14701 | NY | NYUP
|  |  |  | 14702 | 14702 | NY | NYUP
|  |  |  | 14706 | 14706 | NY | NYUP
|  |  |  | 14707 | 14707 | NY | NYUP
|  |  |  | 14708 | 14708 | NY | NYUP
|  |  |  | 14709 | 14709 | NY | NYUP
|  |  |  | 14710 | 14710 | NY | NYUP
|  |  |  | 14711 | 14711 | NY | NYUP
|  |  |  | 14712 | 14712 | NY | NYUP
|  |  |  | 14714 | 14714 | NY | NYUP
|  |  |  | 14715 | 14715 | NY | NYUP
|  |  |  | 14716 | 14716 | NY | NYUP
|  |  |  | 14717 | 14717 | NY | NYUP
|  |  |  | 14718 | 14718 | NY | NYUP
|  |  |  | 14719 | 14719 | NY | NYUP
|  |  |  | 14720 | 14720 | NY | NYUP
|  |  |  | 14721 | 14721 | NY | NYUP
|  |  |  | 14722 | 14722 | NY | NYUP
|  |  |  | 14723 | 14723 | NY | NYUP
|  |  |  | 14724 | 14724 | NY | NYUP
|  |  |  | 14726 | 14726 | NY | NYUP
|  |  |  | 14727 | 14727 | NY | NYUP
|  |  |  | 14728 | 14728 | NY | NYUP
|  |  |  | 14729 | 14729 | NY | NYUP
|  |  |  | 14730 | 14730 | NY | NYUP
|  |  |  | 14731 | 14731 | NY | NYUP
|  |  |  | 14732 | 14732 | NY | NYUP
|  |  |  | 14733 | 14733 | NY | NYUP
|  |  |  | 14735 | 14735 | NY | NYUP
|  |  |  | 14736 | 14736 | NY | NYUP
|  |  |  | 14737 | 14737 | NY | NYUP
|  |  |  | 14738 | 14738 | NY | NYUP
|  |  |  | 14739 | 14739 | NY | NYUP
|  |  |  | 14740 | 14740 | NY | NYUP
|  |  |  | 14741 | 14741 | NY | NYUP
|  |  |  | 14742 | 14742 | NY | NYUP
|  |  |  | 14743 | 14743 | NY | NYUP
|  |  |  | 14744 | 14744 | NY | NYUP
|  |  |  | 14745 | 14745 | NY | NYUP
|  |  |  | 14747 | 14747 | NY | NYUP
|  |  |  | 14748 | 14748 | NY | NYUP
|  |  |  | 14750 | 14750 | NY | NYUP
|  |  |  | 14751 | 14751 | NY | NYUP
|  |  |  | 14752 | 14752 | NY | NYUP
|  |  |  | 14753 | 14753 | NY | NYUP
|  |  |  | 14754 | 14754 | NY | NYUP
|  |  |  | 14755 | 14755 | NY | NYUP
|  |  |  | 14756 | 14756 | NY | NYUP
|  |  |  | 14757 | 14757 | NY | NYUP
|  |  |  | 14758 | 14758 | NY | NYUP
|  |  |  | 14760 | 14760 | NY | NYUP
|  |  |  | 14766 | 14766 | NY | NYUP
|  |  |  | 14767 | 14767 | NY | NYUP
|  |  |  | 14769 | 14769 | NY | NYUP
|  |  |  | 14770 | 14770 | NY | NYUP
|  |  |  | 14772 | 14772 | NY | NYUP
|  |  |  | 14774 | 14774 | NY | NYUP
|  |  |  | 14775 | 14775 | NY | NYUP
|  |  |  | 14777 | 14777 | NY | NYUP
|  |  |  | 14778 | 14778 | NY | NYUP
|  |  |  | 14779 | 14779 | NY | NYUP
|  |  |  | 14781 | 14781 | NY | NYUP
|  |  |  | 14782 | 14782 | NY | NYUP
|  |  |  | 14783 | 14783 | NY | NYUP
|  |  |  | 14784 | 14784 | NY | NYUP
|  |  |  | 14785 | 14785 | NY | NYUP
|  |  |  | 14786 | 14786 | NY | NYUP
|  |  |  | 14787 | 14787 | NY | NYUP
|  |  |  | 14788 | 14788 | NY | NYUP
|  |  |  | 14801 | 14801 | NY | NYUP
|  |  |  | 14802 | 14802 | NY | NYUP
|  |  |  | 14803 | 14803 | NY | NYUP
|  |  |  | 14804 | 14804 | NY | NYUP
|  |  |  | 14805 | 14805 | NY | NYUP
|  |  |  | 14806 | 14806 | NY | NYUP
|  |  |  | 14807 | 14807 | NY | NYUP
|  |  |  | 14808 | 14808 | NY | NYUP
|  |  |  | 14809 | 14809 | NY | NYUP
|  |  |  | 14810 | 14810 | NY | NYUP
|  |  |  | 14812 | 14812 | NY | NYUP
|  |  |  | 14813 | 14813 | NY | NYUP
|  |  |  | 14814 | 14814 | NY | NYUP
|  |  |  | 14815 | 14815 | NY | NYUP
|  |  |  | 14816 | 14816 | NY | NYUP
|  |  |  | 14817 | 14817 | NY | NYUP
|  |  |  | 14818 | 14818 | NY | NYUP
|  |  |  | 14819 | 14819 | NY | NYUP
|  |  |  | 14820 | 14820 | NY | NYUP
|  |  |  | 14821 | 14821 | NY | NYUP
|  |  |  | 14822 | 14822 | NY | NYUP
|  |  |  | 14823 | 14823 | NY | NYUP
|  |  |  | 14824 | 14824 | NY | NYUP
|  |  |  | 14825 | 14825 | NY | NYUP
|  |  |  | 14826 | 14826 | NY | NYUP
|  |  |  | 14827 | 14827 | NY | NYUP
|  |  |  | 14830 | 14830 | NY | NYUP
|  |  |  | 14831 | 14831 | NY | NYUP
|  |  |  | 14836 | 14836 | NY | NYUP
|  |  |  | 14837 | 14837 | NY | NYUP
|  |  |  | 14838 | 14838 | NY | NYUP
|  |  |  | 14839 | 14839 | NY | NYUP
|  |  |  | 14840 | 14840 | NY | NYUP
|  |  |  | 14841 | 14841 | NY | NYUP
|  |  |  | 14842 | 14842 | NY | NYUP
|  |  |  | 14843 | 14843 | NY | NYUP
|  |  |  | 14845 | 14845 | NY | NYUP
|  |  |  | 14846 | 14846 | NY | NYUP
|  |  |  | 14847 | 14847 | NY | NYUP
|  |  |  | 14850 | 14850 | NY | NYUP
|  |  |  | 14851 | 14851 | NY | NYUP
|  |  |  | 14852 | 14852 | NY | NYUP
|  |  |  | 14853 | 14853 | NY | NYUP
|  |  |  | 14854 | 14854 | NY | NYUP
|  |  |  | 14855 | 14855 | NY | NYUP
|  |  |  | 14856 | 14856 | NY | NYUP
|  |  |  | 14857 | 14857 | NY | NYUP
|  |  |  | 14858 | 14858 | NY | NYUP
|  |  |  | 14859 | 14859 | NY | NYUP
|  |  |  | 14860 | 14860 | NY | NYUP
|  |  |  | 14861 | 14861 | NY | NYUP
|  |  |  | 14863 | 14863 | NY | NYUP
|  |  |  | 14864 | 14864 | NY | NYUP
|  |  |  | 14865 | 14865 | NY | NYUP
|  |  |  | 14867 | 14867 | NY | NYUP
|  |  |  | 14869 | 14869 | NY | NYUP
|  |  |  | 14870 | 14870 | NY | NYUP
|  |  |  | 14871 | 14871 | NY | NYUP
|  |  |  | 14872 | 14872 | NY | NYUP
|  |  |  | 14873 | 14873 | NY | NYUP
|  |  |  | 14874 | 14874 | NY | NYUP
|  |  |  | 14876 | 14876 | NY | NYUP
|  |  |  | 14877 | 14877 | NY | NYUP
|  |  |  | 14878 | 14878 | NY | NYUP
|  |  |  | 14879 | 14879 | NY | NYUP
|  |  |  | 14880 | 14880 | NY | NYUP
|  |  |  | 14881 | 14881 | NY | NYUP
|  |  |  | 14882 | 14882 | NY | NYUP
|  |  |  | 14883 | 14883 | NY | NYUP
|  |  |  | 14884 | 14884 | NY | NYUP
|  |  |  | 14885 | 14885 | NY | NYUP
|  |  |  | 14886 | 14886 | NY | NYUP
|  |  |  | 14887 | 14887 | NY | NYUP
|  |  |  | 14889 | 14889 | NY | NYUP
|  |  |  | 14891 | 14891 | NY | NYUP
|  |  |  | 14892 | 14892 | NY | NYUP
|  |  |  | 14893 | 14893 | NY | NYUP
|  |  |  | 14894 | 14894 | NY | NYUP
|  |  |  | 14895 | 14895 | NY | NYUP
|  |  |  | 14897 | 14897 | NY | NYUP
|  |  |  | 14898 | 14898 | NY | NYUP
|  |  |  | 14901 | 14901 | NY | NYUP
|  |  |  | 14902 | 14902 | NY | NYUP
|  |  |  | 14903 | 14903 | NY | NYUP
|  |  |  | 14904 | 14904 | NY | NYUP
|  |  |  | 14905 | 14905 | NY | NYUP
|  |  |  | 14925 | 14925 | NY | NYUP
|  |  |  | 15001 | 15001 | PA | RFCW
|  |  |  | 15003 | 15003 | PA | RFCW
|  |  |  | 15004 | 15004 | PA | RFCW
|  |  |  | 15005 | 15005 | PA | RFCW
|  |  |  | 15006 | 15006 | PA | RFCW
|  |  |  | 15007 | 15007 | PA | RFCE
|  |  |  | 15009 | 15009 | PA | RFCW
|  |  |  | 15010 | 15010 | PA | RFCW
|  |  |  | 15012 | 15012 | PA | RFCW
|  |  |  | 15014 | 15014 | PA | RFCW
|  |  |  | 15015 | 15015 | PA | RFCW
|  |  |  | 15017 | 15017 | PA | RFCW
|  |  |  | 15018 | 15018 | PA | RFCW
|  |  |  | 15019 | 15019 | PA | RFCW
|  |  |  | 15020 | 15020 | PA | RFCW
|  |  |  | 15021 | 15021 | PA | RFCW
|  |  |  | 15022 | 15022 | PA | RFCW
|  |  |  | 15024 | 15024 | PA | RFCW
|  |  |  | 15025 | 15025 | PA | RFCW
|  |  |  | 15026 | 15026 | PA | RFCW
|  |  |  | 15027 | 15027 | PA | RFCW
|  |  |  | 15028 | 15028 | PA | RFCW
|  |  |  | 15030 | 15030 | PA | RFCW
|  |  |  | 15031 | 15031 | PA | RFCW
|  |  |  | 15032 | 15032 | PA | RFCW
|  |  |  | 15033 | 15033 | PA | RFCW
|  |  |  | 15034 | 15034 | PA | RFCW
|  |  |  | 15035 | 15035 | PA | RFCW
|  |  |  | 15037 | 15037 | PA | RFCW
|  |  |  | 15038 | 15038 | PA | RFCW
|  |  |  | 15042 | 15042 | PA | RFCW
|  |  |  | 15043 | 15043 | PA | RFCW
|  |  |  | 15044 | 15044 | PA | RFCW
|  |  |  | 15045 | 15045 | PA | RFCW
|  |  |  | 15046 | 15046 | PA | RFCW
|  |  |  | 15047 | 15047 | PA | RFCW
|  |  |  | 15049 | 15049 | PA | RFCW
|  |  |  | 15050 | 15050 | PA | RFCW
|  |  |  | 15051 | 15051 | PA | RFCW
|  |  |  | 15052 | 15052 | PA | RFCW
|  |  |  | 15053 | 15053 | PA | RFCW
|  |  |  | 15054 | 15054 | PA | RFCW
|  |  |  | 15055 | 15055 | PA | RFCW
|  |  |  | 15056 | 15056 | PA | RFCW
|  |  |  | 15057 | 15057 | PA | RFCW
|  |  |  | 15059 | 15059 | PA | RFCW
|  |  |  | 15060 | 15060 | PA | RFCW
|  |  |  | 15061 | 15061 | PA | RFCW
|  |  |  | 15062 | 15062 | PA | RFCW
|  |  |  | 15063 | 15063 | PA | RFCW
|  |  |  | 15064 | 15064 | PA | RFCW
|  |  |  | 15065 | 15065 | PA | RFCW
|  |  |  | 15066 | 15066 | PA | RFCW
|  |  |  | 15067 | 15067 | PA | RFCW
|  |  |  | 15068 | 15068 | PA | RFCW
|  |  |  | 15069 | 15069 | PA | RFCW
|  |  |  | 15071 | 15071 | PA | RFCW
|  |  |  | 15072 | 15072 | PA | RFCW
|  |  |  | 15074 | 15074 | PA | RFCW
|  |  |  | 15075 | 15075 | PA | RFCW
|  |  |  | 15076 | 15076 | PA | RFCW
|  |  |  | 15077 | 15077 | PA | RFCW
|  |  |  | 15078 | 15078 | PA | RFCW
|  |  |  | 15081 | 15081 | PA | RFCW
|  |  |  | 15082 | 15082 | PA | RFCW
|  |  |  | 15083 | 15083 | PA | RFCW
|  |  |  | 15084 | 15084 | PA | RFCW
|  |  |  | 15085 | 15085 | PA | RFCW
|  |  |  | 15086 | 15086 | PA | RFCW
|  |  |  | 15087 | 15087 | PA | RFCW
|  |  |  | 15088 | 15088 | PA | RFCW
|  |  |  | 15089 | 15089 | PA | RFCW
|  |  |  | 15090 | 15090 | PA | RFCW
|  |  |  | 15091 | 15091 | PA | RFCW
|  |  |  | 15095 | 15095 | PA | RFCW
|  |  |  | 15096 | 15096 | PA | RFCW
|  |  |  | 15101 | 15101 | PA | RFCW
|  |  |  | 15102 | 15102 | PA | RFCW
|  |  |  | 15104 | 15104 | PA | RFCW
|  |  |  | 15106 | 15106 | PA | RFCW
|  |  |  | 15108 | 15108 | PA | RFCW
|  |  |  | 15110 | 15110 | PA | RFCW
|  |  |  | 15112 | 15112 | PA | RFCW
|  |  |  | 15116 | 15116 | PA | RFCW
|  |  |  | 15120 | 15120 | PA | RFCW
|  |  |  | 15122 | 15122 | PA | RFCW
|  |  |  | 15123 | 15123 | PA | RFCW
|  |  |  | 15126 | 15126 | PA | RFCW
|  |  |  | 15127 | 15127 | PA | RFCW
|  |  |  | 15129 | 15129 | PA | RFCW
|  |  |  | 15131 | 15131 | PA | RFCW
|  |  |  | 15132 | 15132 | PA | RFCW
|  |  |  | 15133 | 15133 | PA | RFCW
|  |  |  | 15134 | 15134 | PA | RFCW
|  |  |  | 15135 | 15135 | PA | RFCW
|  |  |  | 15136 | 15136 | PA | RFCW
|  |  |  | 15137 | 15137 | PA | RFCW
|  |  |  | 15139 | 15139 | PA | RFCW
|  |  |  | 15140 | 15140 | PA | RFCW
|  |  |  | 15142 | 15142 | PA | RFCW
|  |  |  | 15143 | 15143 | PA | RFCW
|  |  |  | 15144 | 15144 | PA | RFCW
|  |  |  | 15145 | 15145 | PA | RFCW
|  |  |  | 15146 | 15146 | PA | RFCW
|  |  |  | 15147 | 15147 | PA | RFCW
|  |  |  | 15148 | 15148 | PA | RFCW
|  |  |  | 15201 | 15201 | PA | RFCW
|  |  |  | 15202 | 15202 | PA | RFCW
|  |  |  | 15203 | 15203 | PA | RFCW
|  |  |  | 15204 | 15204 | PA | RFCW
|  |  |  | 15205 | 15205 | PA | RFCW
|  |  |  | 15206 | 15206 | PA | RFCW
|  |  |  | 15207 | 15207 | PA | RFCW
|  |  |  | 15208 | 15208 | PA | RFCW
|  |  |  | 15209 | 15209 | PA | RFCW
|  |  |  | 15210 | 15210 | PA | RFCW
|  |  |  | 15211 | 15211 | PA | RFCW
|  |  |  | 15212 | 15212 | PA | RFCW
|  |  |  | 15213 | 15213 | PA | RFCW
|  |  |  | 15214 | 15214 | PA | RFCW
|  |  |  | 15215 | 15215 | PA | RFCW
|  |  |  | 15216 | 15216 | PA | RFCW
|  |  |  | 15217 | 15217 | PA | RFCW
|  |  |  | 15218 | 15218 | PA | RFCW
|  |  |  | 15219 | 15219 | PA | RFCW
|  |  |  | 15220 | 15220 | PA | RFCW
|  |  |  | 15221 | 15221 | PA | RFCW
|  |  |  | 15222 | 15222 | PA | RFCW
|  |  |  | 15223 | 15223 | PA | RFCW
|  |  |  | 15224 | 15224 | PA | RFCW
|  |  |  | 15225 | 15225 | PA | RFCW
|  |  |  | 15226 | 15226 | PA | RFCW
|  |  |  | 15227 | 15227 | PA | RFCW
|  |  |  | 15228 | 15228 | PA | RFCW
|  |  |  | 15229 | 15229 | PA | RFCW
|  |  |  | 15230 | 15230 | PA | RFCW
|  |  |  | 15231 | 15231 | PA | RFCW
|  |  |  | 15232 | 15232 | PA | RFCW
|  |  |  | 15233 | 15233 | PA | RFCW
|  |  |  | 15234 | 15234 | PA | RFCW
|  |  |  | 15235 | 15235 | PA | RFCW
|  |  |  | 15236 | 15236 | PA | RFCW
|  |  |  | 15237 | 15237 | PA | RFCW
|  |  |  | 15238 | 15238 | PA | RFCW
|  |  |  | 15239 | 15239 | PA | RFCW
|  |  |  | 15240 | 15240 | PA | RFCW
|  |  |  | 15241 | 15241 | PA | RFCW
|  |  |  | 15242 | 15242 | PA | RFCW
|  |  |  | 15243 | 15243 | PA | RFCW
|  |  |  | 15244 | 15244 | PA | RFCW
|  |  |  | 15250 | 15250 | PA | RFCW
|  |  |  | 15251 | 15251 | PA | RFCW
|  |  |  | 15252 | 15252 | PA | RFCW
|  |  |  | 15253 | 15253 | PA | RFCW
|  |  |  | 15254 | 15254 | PA | RFCW
|  |  |  | 15255 | 15255 | PA | RFCW
|  |  |  | 15257 | 15257 | PA | RFCW
|  |  |  | 15258 | 15258 | PA | RFCW
|  |  |  | 15259 | 15259 | PA | RFCW
|  |  |  | 15260 | 15260 | PA | RFCW
|  |  |  | 15261 | 15261 | PA | RFCW
|  |  |  | 15262 | 15262 | PA | RFCW
|  |  |  | 15264 | 15264 | PA | RFCW
|  |  |  | 15265 | 15265 | PA | RFCW
|  |  |  | 15267 | 15267 | PA | RFCW
|  |  |  | 15268 | 15268 | PA | RFCW
|  |  |  | 15270 | 15270 | PA | RFCW
|  |  |  | 15272 | 15272 | PA | RFCW
|  |  |  | 15274 | 15274 | PA | RFCW
|  |  |  | 15275 | 15275 | PA | RFCW
|  |  |  | 15276 | 15276 | PA | RFCW
|  |  |  | 15277 | 15277 | PA | RFCW
|  |  |  | 15278 | 15278 | PA | RFCW
|  |  |  | 15279 | 15279 | PA | RFCW
|  |  |  | 15281 | 15281 | PA | RFCW
|  |  |  | 15282 | 15282 | PA | RFCW
|  |  |  | 15283 | 15283 | PA | RFCW
|  |  |  | 15286 | 15286 | PA | RFCW
|  |  |  | 15289 | 15289 | PA | RFCW
|  |  |  | 15290 | 15290 | PA | RFCW
|  |  |  | 15295 | 15295 | PA | RFCW
|  |  |  | 15301 | 15301 | PA | RFCW
|  |  |  | 15310 | 15310 | PA | RFCW
|  |  |  | 15311 | 15311 | PA | RFCW
|  |  |  | 15312 | 15312 | PA | RFCW
|  |  |  | 15313 | 15313 | PA | RFCW
|  |  |  | 15314 | 15314 | PA | RFCW
|  |  |  | 15315 | 15315 | PA | RFCW
|  |  |  | 15316 | 15316 | PA | RFCW
|  |  |  | 15317 | 15317 | PA | RFCW
|  |  |  | 15320 | 15320 | PA | RFCW
|  |  |  | 15321 | 15321 | PA | RFCW
|  |  |  | 15322 | 15322 | PA | RFCW
|  |  |  | 15323 | 15323 | PA | RFCW
|  |  |  | 15324 | 15324 | PA | RFCW
|  |  |  | 15325 | 15325 | PA | RFCW
|  |  |  | 15327 | 15327 | PA | RFCW
|  |  |  | 15329 | 15329 | PA | RFCW
|  |  |  | 15330 | 15330 | PA | RFCW
|  |  |  | 15331 | 15331 | PA | RFCW
|  |  |  | 15332 | 15332 | PA | RFCW
|  |  |  | 15333 | 15333 | PA | RFCW
|  |  |  | 15334 | 15334 | PA | RFCW
|  |  |  | 15336 | 15336 | PA | RFCW
|  |  |  | 15337 | 15337 | PA | RFCW
|  |  |  | 15338 | 15338 | PA | RFCW
|  |  |  | 15339 | 15339 | PA | RFCW
|  |  |  | 15340 | 15340 | PA | RFCW
|  |  |  | 15341 | 15341 | PA | RFCW
|  |  |  | 15342 | 15342 | PA | RFCW
|  |  |  | 15344 | 15344 | PA | RFCW
|  |  |  | 15345 | 15345 | PA | RFCW
|  |  |  | 15346 | 15346 | PA | RFCW
|  |  |  | 15347 | 15347 | PA | RFCW
|  |  |  | 15348 | 15348 | PA | RFCW
|  |  |  | 15349 | 15349 | PA | RFCW
|  |  |  | 15350 | 15350 | PA | RFCW
|  |  |  | 15351 | 15351 | PA | RFCW
|  |  |  | 15352 | 15352 | PA | RFCW
|  |  |  | 15353 | 15353 | PA | RFCW
|  |  |  | 15357 | 15357 | PA | RFCW
|  |  |  | 15358 | 15358 | PA | RFCW
|  |  |  | 15359 | 15359 | PA | RFCW
|  |  |  | 15360 | 15360 | PA | RFCW
|  |  |  | 15361 | 15361 | PA | RFCW
|  |  |  | 15362 | 15362 | PA | RFCW
|  |  |  | 15363 | 15363 | PA | RFCW
|  |  |  | 15364 | 15364 | PA | RFCW
|  |  |  | 15365 | 15365 | PA | RFCW
|  |  |  | 15366 | 15366 | PA | RFCW
|  |  |  | 15367 | 15367 | PA | RFCW
|  |  |  | 15368 | 15368 | PA | RFCW
|  |  |  | 15370 | 15370 | PA | RFCW
|  |  |  | 15376 | 15376 | PA | RFCW
|  |  |  | 15377 | 15377 | PA | RFCW
|  |  |  | 15378 | 15378 | PA | RFCW
|  |  |  | 15379 | 15379 | PA | RFCW
|  |  |  | 15380 | 15380 | PA | RFCW
|  |  |  | 15401 | 15401 | PA | RFCW
|  |  |  | 15410 | 15410 | PA | RFCW
|  |  |  | 15411 | 15411 | PA | RFCE
|  |  |  | 15412 | 15412 | PA | RFCW
|  |  |  | 15413 | 15413 | PA | RFCW
|  |  |  | 15415 | 15415 | PA | RFCW
|  |  |  | 15416 | 15416 | PA | RFCW
|  |  |  | 15417 | 15417 | PA | RFCW
|  |  |  | 15419 | 15419 | PA | RFCW
|  |  |  | 15420 | 15420 | PA | RFCW
|  |  |  | 15421 | 15421 | PA | RFCW
|  |  |  | 15422 | 15422 | PA | RFCW
|  |  |  | 15423 | 15423 | PA | RFCW
|  |  |  | 15424 | 15424 | PA | RFCE
|  |  |  | 15425 | 15425 | PA | RFCW
|  |  |  | 15427 | 15427 | PA | RFCW
|  |  |  | 15428 | 15428 | PA | RFCW
|  |  |  | 15429 | 15429 | PA | RFCW
|  |  |  | 15430 | 15430 | PA | RFCW
|  |  |  | 15431 | 15431 | PA | RFCW
|  |  |  | 15432 | 15432 | PA | RFCW
|  |  |  | 15433 | 15433 | PA | RFCW
|  |  |  | 15434 | 15434 | PA | RFCW
|  |  |  | 15435 | 15435 | PA | RFCW
|  |  |  | 15436 | 15436 | PA | RFCW
|  |  |  | 15437 | 15437 | PA | RFCW
|  |  |  | 15438 | 15438 | PA | RFCW
|  |  |  | 15439 | 15439 | PA | RFCW
|  |  |  | 15440 | 15440 | PA | RFCW
|  |  |  | 15442 | 15442 | PA | RFCW
|  |  |  | 15443 | 15443 | PA | RFCW
|  |  |  | 15444 | 15444 | PA | RFCW
|  |  |  | 15445 | 15445 | PA | RFCW
|  |  |  | 15446 | 15446 | PA | RFCW
|  |  |  | 15447 | 15447 | PA | RFCW
|  |  |  | 15448 | 15448 | PA | RFCW
|  |  |  | 15449 | 15449 | PA | RFCW
|  |  |  | 15450 | 15450 | PA | RFCW
|  |  |  | 15451 | 15451 | PA | RFCW
|  |  |  | 15454 | 15454 | PA | RFCW
|  |  |  | 15455 | 15455 | PA | RFCW
|  |  |  | 15456 | 15456 | PA | RFCW
|  |  |  | 15458 | 15458 | PA | RFCW
|  |  |  | 15459 | 15459 | PA | RFCE
|  |  |  | 15460 | 15460 | PA | RFCW
|  |  |  | 15461 | 15461 | PA | RFCW
|  |  |  | 15462 | 15462 | PA | RFCW
|  |  |  | 15463 | 15463 | PA | RFCW
|  |  |  | 15464 | 15464 | PA | RFCE
|  |  |  | 15465 | 15465 | PA | RFCW
|  |  |  | 15466 | 15466 | PA | RFCW
|  |  |  | 15467 | 15467 | PA | RFCW
|  |  |  | 15468 | 15468 | PA | RFCW
|  |  |  | 15469 | 15469 | PA | RFCW
|  |  |  | 15470 | 15470 | PA | RFCW
|  |  |  | 15472 | 15472 | PA | RFCW
|  |  |  | 15473 | 15473 | PA | RFCW
|  |  |  | 15474 | 15474 | PA | RFCW
|  |  |  | 15475 | 15475 | PA | RFCW
|  |  |  | 15476 | 15476 | PA | RFCW
|  |  |  | 15477 | 15477 | PA | RFCW
|  |  |  | 15478 | 15478 | PA | RFCW
|  |  |  | 15479 | 15479 | PA | RFCW
|  |  |  | 15480 | 15480 | PA | RFCW
|  |  |  | 15482 | 15482 | PA | RFCW
|  |  |  | 15483 | 15483 | PA | RFCW
|  |  |  | 15484 | 15484 | PA | RFCW
|  |  |  | 15485 | 15485 | PA | RFCE
|  |  |  | 15486 | 15486 | PA | RFCW
|  |  |  | 15488 | 15488 | PA | RFCW
|  |  |  | 15489 | 15489 | PA | RFCW
|  |  |  | 15490 | 15490 | PA | RFCW
|  |  |  | 15492 | 15492 | PA | RFCW
|  |  |  | 15501 | 15501 | PA | RFCE
|  |  |  | 15502 | 15502 | PA | RFCE
|  |  |  | 15510 | 15510 | PA | RFCE
|  |  |  | 15520 | 15520 | PA | RFCE
|  |  |  | 15521 | 15521 | PA | RFCE
|  |  |  | 15522 | 15522 | PA | RFCE
|  |  |  | 15530 | 15530 | PA | RFCE
|  |  |  | 15531 | 15531 | PA | RFCE
|  |  |  | 15532 | 15532 | PA | RFCE
|  |  |  | 15533 | 15533 | PA | RFCE
|  |  |  | 15534 | 15534 | PA | RFCE
|  |  |  | 15535 | 15535 | PA | RFCW
|  |  |  | 15536 | 15536 | PA | RFCW
|  |  |  | 15537 | 15537 | PA | RFCE
|  |  |  | 15538 | 15538 | PA | RFCE
|  |  |  | 15539 | 15539 | PA | RFCE
|  |  |  | 15540 | 15540 | PA | RFCE
|  |  |  | 15541 | 15541 | PA | RFCE
|  |  |  | 15542 | 15542 | PA | RFCE
|  |  |  | 15544 | 15544 | PA | RFCE
|  |  |  | 15545 | 15545 | PA | RFCW
|  |  |  | 15546 | 15546 | PA | RFCE
|  |  |  | 15547 | 15547 | PA | RFCE
|  |  |  | 15548 | 15548 | PA | RFCE
|  |  |  | 15549 | 15549 | PA | RFCE
|  |  |  | 15550 | 15550 | PA | RFCE
|  |  |  | 15551 | 15551 | PA | RFCE
|  |  |  | 15552 | 15552 | PA | RFCE
|  |  |  | 15553 | 15553 | PA | RFCE
|  |  |  | 15554 | 15554 | PA | RFCE
|  |  |  | 15555 | 15555 | PA | RFCE
|  |  |  | 15557 | 15557 | PA | RFCE
|  |  |  | 15558 | 15558 | PA | RFCE
|  |  |  | 15559 | 15559 | PA | RFCE
|  |  |  | 15560 | 15560 | PA | RFCE
|  |  |  | 15561 | 15561 | PA | RFCE
|  |  |  | 15562 | 15562 | PA | RFCE
|  |  |  | 15563 | 15563 | PA | RFCE
|  |  |  | 15564 | 15564 | PA | RFCE
|  |  |  | 15565 | 15565 | PA | RFCE
|  |  |  | 15601 | 15601 | PA | RFCW
|  |  |  | 15605 | 15605 | PA | RFCW
|  |  |  | 15606 | 15606 | PA | RFCW
|  |  |  | 15610 | 15610 | PA | RFCW
|  |  |  | 15611 | 15611 | PA | RFCW
|  |  |  | 15612 | 15612 | PA | RFCW
|  |  |  | 15613 | 15613 | PA | RFCW
|  |  |  | 15615 | 15615 | PA | RFCW
|  |  |  | 15616 | 15616 | PA | RFCW
|  |  |  | 15617 | 15617 | PA | RFCW
|  |  |  | 15618 | 15618 | PA | RFCW
|  |  |  | 15619 | 15619 | PA | RFCW
|  |  |  | 15620 | 15620 | PA | RFCW
|  |  |  | 15621 | 15621 | PA | RFCW
|  |  |  | 15622 | 15622 | PA | RFCE
|  |  |  | 15623 | 15623 | PA | RFCW
|  |  |  | 15624 | 15624 | PA | RFCW
|  |  |  | 15625 | 15625 | PA | RFCW
|  |  |  | 15626 | 15626 | PA | RFCW
|  |  |  | 15627 | 15627 | PA | RFCW
|  |  |  | 15628 | 15628 | PA | RFCW
|  |  |  | 15629 | 15629 | PA | RFCW
|  |  |  | 15631 | 15631 | PA | RFCW
|  |  |  | 15632 | 15632 | PA | RFCW
|  |  |  | 15633 | 15633 | PA | RFCW
|  |  |  | 15634 | 15634 | PA | RFCW
|  |  |  | 15635 | 15635 | PA | RFCW
|  |  |  | 15636 | 15636 | PA | RFCW
|  |  |  | 15637 | 15637 | PA | RFCW
|  |  |  | 15638 | 15638 | PA | RFCW
|  |  |  | 15639 | 15639 | PA | RFCW
|  |  |  | 15640 | 15640 | PA | RFCW
|  |  |  | 15641 | 15641 | PA | RFCW
|  |  |  | 15642 | 15642 | PA | RFCW
|  |  |  | 15644 | 15644 | PA | RFCW
|  |  |  | 15646 | 15646 | PA | RFCW
|  |  |  | 15647 | 15647 | PA | RFCW
|  |  |  | 15650 | 15650 | PA | RFCW
|  |  |  | 15655 | 15655 | PA | RFCW
|  |  |  | 15656 | 15656 | PA | RFCW
|  |  |  | 15658 | 15658 | PA | RFCW
|  |  |  | 15660 | 15660 | PA | RFCW
|  |  |  | 15661 | 15661 | PA | RFCW
|  |  |  | 15662 | 15662 | PA | RFCW
|  |  |  | 15663 | 15663 | PA | RFCW
|  |  |  | 15664 | 15664 | PA | RFCW
|  |  |  | 15665 | 15665 | PA | RFCW
|  |  |  | 15666 | 15666 | PA | RFCW
|  |  |  | 15668 | 15668 | PA | RFCW
|  |  |  | 15670 | 15670 | PA | RFCW
|  |  |  | 15671 | 15671 | PA | RFCW
|  |  |  | 15672 | 15672 | PA | RFCW
|  |  |  | 15673 | 15673 | PA | RFCW
|  |  |  | 15674 | 15674 | PA | RFCW
|  |  |  | 15675 | 15675 | PA | RFCW
|  |  |  | 15676 | 15676 | PA | RFCW
|  |  |  | 15677 | 15677 | PA | RFCW
|  |  |  | 15678 | 15678 | PA | RFCW
|  |  |  | 15679 | 15679 | PA | RFCW
|  |  |  | 15680 | 15680 | PA | RFCW
|  |  |  | 15681 | 15681 | PA | RFCE
|  |  |  | 15682 | 15682 | PA | RFCW
|  |  |  | 15683 | 15683 | PA | RFCW
|  |  |  | 15684 | 15684 | PA | RFCW
|  |  |  | 15685 | 15685 | PA | RFCW
|  |  |  | 15686 | 15686 | PA | RFCW
|  |  |  | 15687 | 15687 | PA | RFCW
|  |  |  | 15688 | 15688 | PA | RFCW
|  |  |  | 15689 | 15689 | PA | RFCW
|  |  |  | 15690 | 15690 | PA | RFCW
|  |  |  | 15691 | 15691 | PA | RFCW
|  |  |  | 15692 | 15692 | PA | RFCW
|  |  |  | 15693 | 15693 | PA | RFCW
|  |  |  | 15695 | 15695 | PA | RFCW
|  |  |  | 15696 | 15696 | PA | RFCW
|  |  |  | 15697 | 15697 | PA | RFCW
|  |  |  | 15698 | 15698 | PA | RFCW
|  |  |  | 15701 | 15701 | PA | RFCE
|  |  |  | 15705 | 15705 | PA | RFCE
|  |  |  | 15710 | 15710 | PA | RFCE
|  |  |  | 15711 | 15711 | PA | RFCE
|  |  |  | 15712 | 15712 | PA | RFCE
|  |  |  | 15713 | 15713 | PA | RFCE
|  |  |  | 15714 | 15714 | PA | RFCE
|  |  |  | 15715 | 15715 | PA | RFCE
|  |  |  | 15716 | 15716 | PA | RFCE
|  |  |  | 15717 | 15717 | PA | RFCE
|  |  |  | 15720 | 15720 | PA | RFCE
|  |  |  | 15721 | 15721 | PA | RFCE
|  |  |  | 15722 | 15722 | PA | RFCE
|  |  |  | 15723 | 15723 | PA | RFCE
|  |  |  | 15724 | 15724 | PA | RFCE
|  |  |  | 15725 | 15725 | PA | RFCE
|  |  |  | 15727 | 15727 | PA | RFCE
|  |  |  | 15728 | 15728 | PA | RFCE
|  |  |  | 15729 | 15729 | PA | RFCE
|  |  |  | 15730 | 15730 | PA | RFCE
|  |  |  | 15731 | 15731 | PA | RFCE
|  |  |  | 15732 | 15732 | PA | RFCE
|  |  |  | 15733 | 15733 | PA | RFCE
|  |  |  | 15734 | 15734 | PA | RFCE
|  |  |  | 15736 | 15736 | PA | RFCE
|  |  |  | 15737 | 15737 | PA | RFCE
|  |  |  | 15738 | 15738 | PA | RFCE
|  |  |  | 15739 | 15739 | PA | RFCE
|  |  |  | 15741 | 15741 | PA | RFCE
|  |  |  | 15742 | 15742 | PA | RFCE
|  |  |  | 15744 | 15744 | PA | RFCE
|  |  |  | 15745 | 15745 | PA | RFCE
|  |  |  | 15746 | 15746 | PA | RFCE
|  |  |  | 15747 | 15747 | PA | RFCE
|  |  |  | 15748 | 15748 | PA | RFCE
|  |  |  | 15750 | 15750 | PA | RFCE
|  |  |  | 15752 | 15752 | PA | RFCE
|  |  |  | 15753 | 15753 | PA | RFCE
|  |  |  | 15754 | 15754 | PA | RFCE
|  |  |  | 15756 | 15756 | PA | RFCE
|  |  |  | 15757 | 15757 | PA | RFCE
|  |  |  | 15758 | 15758 | PA | RFCE
|  |  |  | 15759 | 15759 | PA | RFCE
|  |  |  | 15760 | 15760 | PA | RFCE
|  |  |  | 15761 | 15761 | PA | RFCE
|  |  |  | 15762 | 15762 | PA | RFCE
|  |  |  | 15763 | 15763 | PA | RFCE
|  |  |  | 15764 | 15764 | PA | RFCE
|  |  |  | 15765 | 15765 | PA | RFCE
|  |  |  | 15767 | 15767 | PA | RFCE
|  |  |  | 15770 | 15770 | PA | RFCE
|  |  |  | 15771 | 15771 | PA | RFCE
|  |  |  | 15772 | 15772 | PA | RFCE
|  |  |  | 15773 | 15773 | PA | RFCE
|  |  |  | 15774 | 15774 | PA | RFCE
|  |  |  | 15775 | 15775 | PA | RFCE
|  |  |  | 15776 | 15776 | PA | RFCE
|  |  |  | 15777 | 15777 | PA | RFCE
|  |  |  | 15778 | 15778 | PA | RFCE
|  |  |  | 15779 | 15779 | PA | RFCW
|  |  |  | 15780 | 15780 | PA | RFCE
|  |  |  | 15781 | 15781 | PA | RFCE
|  |  |  | 15783 | 15783 | PA | RFCE
|  |  |  | 15784 | 15784 | PA | RFCE
|  |  |  | 15801 | 15801 | PA | RFCE
|  |  |  | 15821 | 15821 | PA | RFCW
|  |  |  | 15822 | 15822 | PA | RFCW
|  |  |  | 15823 | 15823 | PA | RFCE
|  |  |  | 15824 | 15824 | PA | RFCE
|  |  |  | 15825 | 15825 | PA | RFCE
|  |  |  | 15827 | 15827 | PA | RFCW
|  |  |  | 15828 | 15828 | PA | RFCE
|  |  |  | 15829 | 15829 | PA | RFCE
|  |  |  | 15831 | 15831 | PA | RFCW
|  |  |  | 15832 | 15832 | PA | RFCW
|  |  |  | 15834 | 15834 | PA | RFCW
|  |  |  | 15840 | 15840 | PA | RFCE
|  |  |  | 15841 | 15841 | PA | RFCW
|  |  |  | 15845 | 15845 | PA | RFCW
|  |  |  | 15846 | 15846 | PA | RFCW
|  |  |  | 15847 | 15847 | PA | RFCE
|  |  |  | 15848 | 15848 | PA | RFCE
|  |  |  | 15849 | 15849 | PA | RFCE
|  |  |  | 15851 | 15851 | PA | RFCE
|  |  |  | 15853 | 15853 | PA | RFCW
|  |  |  | 15856 | 15856 | PA | RFCE
|  |  |  | 15857 | 15857 | PA | RFCW
|  |  |  | 15860 | 15860 | PA | RFCE
|  |  |  | 15861 | 15861 | PA | RFCW
|  |  |  | 15863 | 15863 | PA | RFCE
|  |  |  | 15864 | 15864 | PA | RFCE
|  |  |  | 15865 | 15865 | PA | RFCE
|  |  |  | 15866 | 15866 | PA | RFCE
|  |  |  | 15868 | 15868 | PA | RFCW
|  |  |  | 15870 | 15870 | PA | RFCW
|  |  |  | 15901 | 15901 | PA | RFCE
|  |  |  | 15902 | 15902 | PA | RFCE
|  |  |  | 15904 | 15904 | PA | RFCE
|  |  |  | 15905 | 15905 | PA | RFCE
|  |  |  | 15906 | 15906 | PA | RFCE
|  |  |  | 15907 | 15907 | PA | RFCE
|  |  |  | 15909 | 15909 | PA | RFCE
|  |  |  | 15915 | 15915 | PA | RFCE
|  |  |  | 15920 | 15920 | PA | RFCE
|  |  |  | 15921 | 15921 | PA | RFCE
|  |  |  | 15922 | 15922 | PA | RFCE
|  |  |  | 15923 | 15923 | PA | RFCW
|  |  |  | 15924 | 15924 | PA | RFCE
|  |  |  | 15925 | 15925 | PA | RFCE
|  |  |  | 15926 | 15926 | PA | RFCE
|  |  |  | 15927 | 15927 | PA | RFCE
|  |  |  | 15928 | 15928 | PA | RFCE
|  |  |  | 15929 | 15929 | PA | RFCE
|  |  |  | 15930 | 15930 | PA | RFCE
|  |  |  | 15931 | 15931 | PA | RFCE
|  |  |  | 15934 | 15934 | PA | RFCE
|  |  |  | 15935 | 15935 | PA | RFCE
|  |  |  | 15936 | 15936 | PA | RFCE
|  |  |  | 15937 | 15937 | PA | RFCE
|  |  |  | 15938 | 15938 | PA | RFCE
|  |  |  | 15940 | 15940 | PA | RFCE
|  |  |  | 15942 | 15942 | PA | RFCE
|  |  |  | 15943 | 15943 | PA | RFCE
|  |  |  | 15944 | 15944 | PA | RFCW
|  |  |  | 15945 | 15945 | PA | RFCE
|  |  |  | 15946 | 15946 | PA | RFCE
|  |  |  | 15948 | 15948 | PA | RFCE
|  |  |  | 15949 | 15949 | PA | RFCE
|  |  |  | 15951 | 15951 | PA | RFCE
|  |  |  | 15952 | 15952 | PA | RFCE
|  |  |  | 15953 | 15953 | PA | RFCE
|  |  |  | 15954 | 15954 | PA | RFCE
|  |  |  | 15955 | 15955 | PA | RFCE
|  |  |  | 15956 | 15956 | PA | RFCE
|  |  |  | 15957 | 15957 | PA | RFCE
|  |  |  | 15958 | 15958 | PA | RFCE
|  |  |  | 15959 | 15959 | PA | RFCE
|  |  |  | 15960 | 15960 | PA | RFCE
|  |  |  | 15961 | 15961 | PA | RFCE
|  |  |  | 15962 | 15962 | PA | RFCE
|  |  |  | 15963 | 15963 | PA | RFCE
|  |  |  | 16001 | 16001 | PA | RFCW
|  |  |  | 16002 | 16002 | PA | RFCW
|  |  |  | 16003 | 16003 | PA | RFCW
|  |  |  | 16016 | 16016 | PA | RFCW
|  |  |  | 16017 | 16017 | PA | RFCW
|  |  |  | 16018 | 16018 | PA | RFCE
|  |  |  | 16020 | 16020 | PA | RFCE
|  |  |  | 16021 | 16021 | PA | RFCE
|  |  |  | 16022 | 16022 | PA | RFCW
|  |  |  | 16023 | 16023 | PA | RFCW
|  |  |  | 16024 | 16024 | PA | RFCW
|  |  |  | 16025 | 16025 | PA | RFCW
|  |  |  | 16027 | 16027 | PA | RFCW
|  |  |  | 16028 | 16028 | PA | RFCW
|  |  |  | 16029 | 16029 | PA | RFCW
|  |  |  | 16030 | 16030 | PA | RFCW
|  |  |  | 16033 | 16033 | PA | RFCW
|  |  |  | 16034 | 16034 | PA | RFCW
|  |  |  | 16035 | 16035 | PA | RFCE
|  |  |  | 16036 | 16036 | PA | RFCE
|  |  |  | 16037 | 16037 | PA | RFCE
|  |  |  | 16038 | 16038 | PA | RFCE
|  |  |  | 16039 | 16039 | PA | RFCW
|  |  |  | 16040 | 16040 | PA | RFCW
|  |  |  | 16041 | 16041 | PA | RFCW
|  |  |  | 16045 | 16045 | PA | RFCW
|  |  |  | 16046 | 16046 | PA | RFCW
|  |  |  | 16048 | 16048 | PA | RFCW
|  |  |  | 16049 | 16049 | PA | RFCE
|  |  |  | 16050 | 16050 | PA | RFCW
|  |  |  | 16051 | 16051 | PA | RFCW
|  |  |  | 16052 | 16052 | PA | RFCW
|  |  |  | 16053 | 16053 | PA | RFCW
|  |  |  | 16054 | 16054 | PA | RFCE
|  |  |  | 16055 | 16055 | PA | RFCW
|  |  |  | 16056 | 16056 | PA | RFCW
|  |  |  | 16057 | 16057 | PA | RFCW
|  |  |  | 16058 | 16058 | PA | RFCE
|  |  |  | 16059 | 16059 | PA | RFCE
|  |  |  | 16061 | 16061 | PA | RFCW
|  |  |  | 16063 | 16063 | PA | RFCW
|  |  |  | 16066 | 16066 | PA | RFCW
|  |  |  | 16101 | 16101 | PA | RFCW
|  |  |  | 16102 | 16102 | PA | RFCW
|  |  |  | 16103 | 16103 | PA | RFCW
|  |  |  | 16105 | 16105 | PA | RFCW
|  |  |  | 16107 | 16107 | PA | RFCW
|  |  |  | 16108 | 16108 | PA | RFCW
|  |  |  | 16110 | 16110 | PA | RFCW
|  |  |  | 16111 | 16111 | PA | RFCE
|  |  |  | 16112 | 16112 | PA | RFCW
|  |  |  | 16113 | 16113 | PA | RFCW
|  |  |  | 16114 | 16114 | PA | RFCW
|  |  |  | 16115 | 16115 | PA | RFCW
|  |  |  | 16116 | 16116 | PA | RFCW
|  |  |  | 16117 | 16117 | PA | RFCW
|  |  |  | 16120 | 16120 | PA | RFCW
|  |  |  | 16121 | 16121 | PA | RFCW
|  |  |  | 16123 | 16123 | PA | RFCW
|  |  |  | 16124 | 16124 | PA | RFCW
|  |  |  | 16125 | 16125 | PA | RFCW
|  |  |  | 16127 | 16127 | PA | RFCW
|  |  |  | 16130 | 16130 | PA | RFCW
|  |  |  | 16131 | 16131 | PA | RFCW
|  |  |  | 16132 | 16132 | PA | RFCW
|  |  |  | 16133 | 16133 | PA | RFCW
|  |  |  | 16134 | 16134 | PA | RFCW
|  |  |  | 16136 | 16136 | PA | RFCW
|  |  |  | 16137 | 16137 | PA | RFCW
|  |  |  | 16140 | 16140 | PA | RFCW
|  |  |  | 16141 | 16141 | PA | RFCW
|  |  |  | 16142 | 16142 | PA | RFCW
|  |  |  | 16143 | 16143 | PA | RFCW
|  |  |  | 16145 | 16145 | PA | RFCW
|  |  |  | 16146 | 16146 | PA | RFCW
|  |  |  | 16148 | 16148 | PA | RFCW
|  |  |  | 16150 | 16150 | PA | RFCW
|  |  |  | 16151 | 16151 | PA | RFCW
|  |  |  | 16153 | 16153 | PA | RFCW
|  |  |  | 16154 | 16154 | PA | RFCW
|  |  |  | 16155 | 16155 | PA | RFCW
|  |  |  | 16156 | 16156 | PA | RFCW
|  |  |  | 16157 | 16157 | PA | RFCW
|  |  |  | 16159 | 16159 | PA | RFCW
|  |  |  | 16160 | 16160 | PA | RFCW
|  |  |  | 16161 | 16161 | PA | RFCW
|  |  |  | 16172 | 16172 | PA | RFCW
|  |  |  | 16201 | 16201 | PA | RFCW
|  |  |  | 16210 | 16210 | PA | RFCW
|  |  |  | 16211 | 16211 | PA | RFCE
|  |  |  | 16212 | 16212 | PA | RFCW
|  |  |  | 16213 | 16213 | PA | RFCE
|  |  |  | 16214 | 16214 | PA | RFCE
|  |  |  | 16217 | 16217 | PA | RFCE
|  |  |  | 16218 | 16218 | PA | RFCW
|  |  |  | 16220 | 16220 | PA | RFCE
|  |  |  | 16221 | 16221 | PA | RFCE
|  |  |  | 16222 | 16222 | PA | RFCW
|  |  |  | 16223 | 16223 | PA | RFCW
|  |  |  | 16224 | 16224 | PA | RFCW
|  |  |  | 16225 | 16225 | PA | RFCE
|  |  |  | 16226 | 16226 | PA | RFCW
|  |  |  | 16228 | 16228 | PA | RFCW
|  |  |  | 16229 | 16229 | PA | RFCW
|  |  |  | 16230 | 16230 | PA | RFCW
|  |  |  | 16232 | 16232 | PA | RFCE
|  |  |  | 16233 | 16233 | PA | RFCE
|  |  |  | 16234 | 16234 | PA | RFCW
|  |  |  | 16235 | 16235 | PA | RFCE
|  |  |  | 16236 | 16236 | PA | RFCW
|  |  |  | 16238 | 16238 | PA | RFCW
|  |  |  | 16239 | 16239 | PA | RFCE
|  |  |  | 16240 | 16240 | PA | RFCW
|  |  |  | 16242 | 16242 | PA | RFCW
|  |  |  | 16244 | 16244 | PA | RFCW
|  |  |  | 16245 | 16245 | PA | RFCW
|  |  |  | 16246 | 16246 | PA | RFCE
|  |  |  | 16248 | 16248 | PA | RFCW
|  |  |  | 16249 | 16249 | PA | RFCW
|  |  |  | 16250 | 16250 | PA | RFCW
|  |  |  | 16253 | 16253 | PA | RFCW
|  |  |  | 16254 | 16254 | PA | RFCE
|  |  |  | 16255 | 16255 | PA | RFCE
|  |  |  | 16256 | 16256 | PA | RFCE
|  |  |  | 16257 | 16257 | PA | RFCE
|  |  |  | 16258 | 16258 | PA | RFCE
|  |  |  | 16259 | 16259 | PA | RFCW
|  |  |  | 16260 | 16260 | PA | RFCE
|  |  |  | 16261 | 16261 | PA | RFCW
|  |  |  | 16262 | 16262 | PA | RFCW
|  |  |  | 16263 | 16263 | PA | RFCW
|  |  |  | 16301 | 16301 | PA | RFCE
|  |  |  | 16311 | 16311 | PA | RFCW
|  |  |  | 16312 | 16312 | PA | RFCE
|  |  |  | 16313 | 16313 | PA | RFCE
|  |  |  | 16314 | 16314 | PA | RFCE
|  |  |  | 16316 | 16316 | PA | RFCE
|  |  |  | 16317 | 16317 | PA | RFCE
|  |  |  | 16319 | 16319 | PA | RFCE
|  |  |  | 16321 | 16321 | PA | RFCE
|  |  |  | 16322 | 16322 | PA | RFCE
|  |  |  | 16323 | 16323 | PA | RFCE
|  |  |  | 16326 | 16326 | PA | RFCE
|  |  |  | 16327 | 16327 | PA | RFCE
|  |  |  | 16328 | 16328 | PA | RFCE
|  |  |  | 16329 | 16329 | PA | RFCE
|  |  |  | 16331 | 16331 | PA | RFCE
|  |  |  | 16332 | 16332 | PA | RFCE
|  |  |  | 16333 | 16333 | PA | RFCE
|  |  |  | 16334 | 16334 | PA | RFCE
|  |  |  | 16335 | 16335 | PA | RFCE
|  |  |  | 16340 | 16340 | PA | RFCE
|  |  |  | 16341 | 16341 | PA | RFCE
|  |  |  | 16342 | 16342 | PA | RFCE
|  |  |  | 16343 | 16343 | PA | RFCE
|  |  |  | 16344 | 16344 | PA | RFCE
|  |  |  | 16345 | 16345 | PA | RFCE
|  |  |  | 16346 | 16346 | PA | RFCE
|  |  |  | 16347 | 16347 | PA | RFCE
|  |  |  | 16350 | 16350 | PA | RFCE
|  |  |  | 16351 | 16351 | PA | RFCE
|  |  |  | 16352 | 16352 | PA | RFCE
|  |  |  | 16353 | 16353 | PA | RFCE
|  |  |  | 16354 | 16354 | PA | RFCE
|  |  |  | 16360 | 16360 | PA | RFCE
|  |  |  | 16361 | 16361 | PA | RFCE
|  |  |  | 16362 | 16362 | PA | RFCE
|  |  |  | 16364 | 16364 | PA | RFCE
|  |  |  | 16365 | 16365 | PA | RFCE
|  |  |  | 16366 | 16366 | PA | RFCE
|  |  |  | 16367 | 16367 | PA | RFCE
|  |  |  | 16368 | 16368 | PA | RFCE
|  |  |  | 16369 | 16369 | PA | RFCE
|  |  |  | 16370 | 16370 | PA | RFCE
|  |  |  | 16371 | 16371 | PA | RFCE
|  |  |  | 16372 | 16372 | PA | RFCE
|  |  |  | 16373 | 16373 | PA | RFCE
|  |  |  | 16374 | 16374 | PA | RFCE
|  |  |  | 16375 | 16375 | PA | RFCE
|  |  |  | 16388 | 16388 | PA | RFCE
|  |  |  | 16401 | 16401 | PA | RFCE
|  |  |  | 16402 | 16402 | PA | RFCE
|  |  |  | 16403 | 16403 | PA | RFCE
|  |  |  | 16404 | 16404 | PA | RFCE
|  |  |  | 16405 | 16405 | PA | RFCE
|  |  |  | 16406 | 16406 | PA | RFCE
|  |  |  | 16407 | 16407 | PA | RFCE
|  |  |  | 16410 | 16410 | PA | RFCE
|  |  |  | 16411 | 16411 | PA | RFCE
|  |  |  | 16412 | 16412 | PA | RFCE
|  |  |  | 16413 | 16413 | PA | RFCE
|  |  |  | 16415 | 16415 | PA | RFCE
|  |  |  | 16416 | 16416 | PA | RFCE
|  |  |  | 16417 | 16417 | PA | RFCE
|  |  |  | 16420 | 16420 | PA | RFCE
|  |  |  | 16421 | 16421 | PA | RFCE
|  |  |  | 16422 | 16422 | PA | RFCE
|  |  |  | 16423 | 16423 | PA | RFCE
|  |  |  | 16424 | 16424 | PA | RFCE
|  |  |  | 16426 | 16426 | PA | RFCE
|  |  |  | 16427 | 16427 | PA | RFCE
|  |  |  | 16428 | 16428 | PA | RFCE
|  |  |  | 16430 | 16430 | PA | RFCE
|  |  |  | 16432 | 16432 | PA | RFCE
|  |  |  | 16433 | 16433 | PA | RFCE
|  |  |  | 16434 | 16434 | PA | RFCE
|  |  |  | 16435 | 16435 | PA | RFCE
|  |  |  | 16436 | 16436 | PA | RFCE
|  |  |  | 16438 | 16438 | PA | RFCE
|  |  |  | 16440 | 16440 | PA | RFCE
|  |  |  | 16441 | 16441 | PA | RFCE
|  |  |  | 16442 | 16442 | PA | RFCE
|  |  |  | 16443 | 16443 | PA | RFCE
|  |  |  | 16444 | 16444 | PA | RFCE
|  |  |  | 16475 | 16475 | PA | RFCE
|  |  |  | 16501 | 16501 | PA | RFCE
|  |  |  | 16502 | 16502 | PA | RFCE
|  |  |  | 16503 | 16503 | PA | RFCE
|  |  |  | 16504 | 16504 | PA | RFCE
|  |  |  | 16505 | 16505 | PA | RFCE
|  |  |  | 16506 | 16506 | PA | RFCE
|  |  |  | 16507 | 16507 | PA | RFCE
|  |  |  | 16508 | 16508 | PA | RFCE
|  |  |  | 16509 | 16509 | PA | RFCE
|  |  |  | 16510 | 16510 | PA | RFCE
|  |  |  | 16511 | 16511 | PA | RFCE
|  |  |  | 16512 | 16512 | PA | RFCE
|  |  |  | 16514 | 16514 | PA | RFCE
|  |  |  | 16515 | 16515 | PA | RFCE
|  |  |  | 16522 | 16522 | PA | RFCE
|  |  |  | 16530 | 16530 | PA | RFCE
|  |  |  | 16531 | 16531 | PA | RFCE
|  |  |  | 16534 | 16534 | PA | RFCE
|  |  |  | 16538 | 16538 | PA | RFCE
|  |  |  | 16541 | 16541 | PA | RFCE
|  |  |  | 16544 | 16544 | PA | RFCE
|  |  |  | 16546 | 16546 | PA | RFCE
|  |  |  | 16550 | 16550 | PA | RFCE
|  |  |  | 16553 | 16553 | PA | RFCE
|  |  |  | 16563 | 16563 | PA | RFCE
|  |  |  | 16565 | 16565 | PA | RFCE
|  |  |  | 16601 | 16601 | PA | RFCE
|  |  |  | 16602 | 16602 | PA | RFCE
|  |  |  | 16603 | 16603 | PA | RFCE
|  |  |  | 16611 | 16611 | PA | RFCE
|  |  |  | 16613 | 16613 | PA | RFCE
|  |  |  | 16616 | 16616 | PA | RFCE
|  |  |  | 16617 | 16617 | PA | RFCE
|  |  |  | 16619 | 16619 | PA | RFCE
|  |  |  | 16620 | 16620 | PA | RFCE
|  |  |  | 16621 | 16621 | PA | RFCE
|  |  |  | 16622 | 16622 | PA | RFCE
|  |  |  | 16623 | 16623 | PA | RFCE
|  |  |  | 16624 | 16624 | PA | RFCE
|  |  |  | 16625 | 16625 | PA | RFCE
|  |  |  | 16627 | 16627 | PA | RFCE
|  |  |  | 16629 | 16629 | PA | RFCE
|  |  |  | 16630 | 16630 | PA | RFCE
|  |  |  | 16631 | 16631 | PA | RFCE
|  |  |  | 16633 | 16633 | PA | RFCE
|  |  |  | 16634 | 16634 | PA | RFCE
|  |  |  | 16635 | 16635 | PA | RFCE
|  |  |  | 16636 | 16636 | PA | RFCE
|  |  |  | 16637 | 16637 | PA | RFCE
|  |  |  | 16638 | 16638 | PA | RFCE
|  |  |  | 16639 | 16639 | PA | RFCE
|  |  |  | 16640 | 16640 | PA | RFCE
|  |  |  | 16641 | 16641 | PA | RFCE
|  |  |  | 16644 | 16644 | PA | RFCE
|  |  |  | 16645 | 16645 | PA | RFCE
|  |  |  | 16646 | 16646 | PA | RFCE
|  |  |  | 16647 | 16647 | PA | RFCE
|  |  |  | 16648 | 16648 | PA | RFCE
|  |  |  | 16650 | 16650 | PA | RFCE
|  |  |  | 16651 | 16651 | PA | RFCE
|  |  |  | 16652 | 16652 | PA | RFCE
|  |  |  | 16654 | 16654 | PA | RFCE
|  |  |  | 16655 | 16655 | PA | RFCE
|  |  |  | 16656 | 16656 | PA | RFCE
|  |  |  | 16657 | 16657 | PA | RFCE
|  |  |  | 16659 | 16659 | PA | RFCE
|  |  |  | 16660 | 16660 | PA | RFCE
|  |  |  | 16661 | 16661 | PA | RFCE
|  |  |  | 16662 | 16662 | PA | RFCE
|  |  |  | 16663 | 16663 | PA | RFCE
|  |  |  | 16664 | 16664 | PA | RFCE
|  |  |  | 16665 | 16665 | PA | RFCE
|  |  |  | 16666 | 16666 | PA | RFCE
|  |  |  | 16667 | 16667 | PA | RFCE
|  |  |  | 16668 | 16668 | PA | RFCE
|  |  |  | 16669 | 16669 | PA | RFCE
|  |  |  | 16670 | 16670 | PA | RFCE
|  |  |  | 16671 | 16671 | PA | RFCE
|  |  |  | 16672 | 16672 | PA | RFCE
|  |  |  | 16673 | 16673 | PA | RFCE
|  |  |  | 16674 | 16674 | PA | RFCE
|  |  |  | 16675 | 16675 | PA | RFCE
|  |  |  | 16677 | 16677 | PA | RFCE
|  |  |  | 16678 | 16678 | PA | RFCE
|  |  |  | 16679 | 16679 | PA | RFCE
|  |  |  | 16680 | 16680 | PA | RFCE
|  |  |  | 16681 | 16681 | PA | RFCE
|  |  |  | 16682 | 16682 | PA | RFCE
|  |  |  | 16683 | 16683 | PA | RFCE
|  |  |  | 16684 | 16684 | PA | RFCE
|  |  |  | 16685 | 16685 | PA | RFCE
|  |  |  | 16686 | 16686 | PA | RFCE
|  |  |  | 16689 | 16689 | PA | RFCE
|  |  |  | 16691 | 16691 | PA | RFCW
|  |  |  | 16692 | 16692 | PA | RFCE
|  |  |  | 16693 | 16693 | PA | RFCE
|  |  |  | 16694 | 16694 | PA | RFCE
|  |  |  | 16695 | 16695 | PA | RFCE
|  |  |  | 16698 | 16698 | PA | RFCE
|  |  |  | 16699 | 16699 | PA | RFCE
|  |  |  | 16701 | 16701 | PA | RFCE
|  |  |  | 16720 | 16720 | PA | RFCW
|  |  |  | 16724 | 16724 | PA | RFCW
|  |  |  | 16725 | 16725 | PA | RFCE
|  |  |  | 16726 | 16726 | PA | RFCE
|  |  |  | 16727 | 16727 | PA | RFCE
|  |  |  | 16728 | 16728 | PA | RFCW
|  |  |  | 16729 | 16729 | PA | RFCE
|  |  |  | 16730 | 16730 | PA | RFCE
|  |  |  | 16731 | 16731 | PA | RFCE
|  |  |  | 16732 | 16732 | PA | RFCE
|  |  |  | 16733 | 16733 | PA | RFCE
|  |  |  | 16734 | 16734 | PA | RFCW
|  |  |  | 16735 | 16735 | PA | RFCW
|  |  |  | 16738 | 16738 | PA | RFCE
|  |  |  | 16740 | 16740 | PA | RFCW
|  |  |  | 16743 | 16743 | PA | RFCE
|  |  |  | 16744 | 16744 | PA | RFCE
|  |  |  | 16745 | 16745 | PA | RFCE
|  |  |  | 16746 | 16746 | PA | RFCW
|  |  |  | 16748 | 16748 | PA | RFCE
|  |  |  | 16749 | 16749 | PA | RFCE
|  |  |  | 16750 | 16750 | PA | RFCE
|  |  |  | 16801 | 16801 | PA | RFCW
|  |  |  | 16802 | 16802 | PA | RFCW
|  |  |  | 16803 | 16803 | PA | RFCW
|  |  |  | 16804 | 16804 | PA | RFCW
|  |  |  | 16805 | 16805 | PA | RFCW
|  |  |  | 16820 | 16820 | PA | RFCW
|  |  |  | 16821 | 16821 | PA | RFCE
|  |  |  | 16822 | 16822 | PA | RFCW
|  |  |  | 16823 | 16823 | PA | RFCW
|  |  |  | 16825 | 16825 | PA | RFCE
|  |  |  | 16826 | 16826 | PA | RFCW
|  |  |  | 16827 | 16827 | PA | RFCW
|  |  |  | 16828 | 16828 | PA | RFCW
|  |  |  | 16829 | 16829 | PA | RFCE
|  |  |  | 16830 | 16830 | PA | RFCE
|  |  |  | 16832 | 16832 | PA | RFCW
|  |  |  | 16833 | 16833 | PA | RFCE
|  |  |  | 16834 | 16834 | PA | RFCE
|  |  |  | 16835 | 16835 | PA | RFCW
|  |  |  | 16836 | 16836 | PA | RFCE
|  |  |  | 16837 | 16837 | PA | RFCE
|  |  |  | 16838 | 16838 | PA | RFCE
|  |  |  | 16839 | 16839 | PA | RFCE
|  |  |  | 16840 | 16840 | PA | RFCE
|  |  |  | 16841 | 16841 | PA | RFCW
|  |  |  | 16843 | 16843 | PA | RFCE
|  |  |  | 16844 | 16844 | PA | RFCW
|  |  |  | 16845 | 16845 | PA | RFCE
|  |  |  | 16847 | 16847 | PA | RFCE
|  |  |  | 16848 | 16848 | PA | RFCW
|  |  |  | 16849 | 16849 | PA | RFCE
|  |  |  | 16850 | 16850 | PA | RFCE
|  |  |  | 16851 | 16851 | PA | RFCW
|  |  |  | 16852 | 16852 | PA | RFCW
|  |  |  | 16853 | 16853 | PA | RFCW
|  |  |  | 16854 | 16854 | PA | RFCW
|  |  |  | 16855 | 16855 | PA | RFCE
|  |  |  | 16856 | 16856 | PA | RFCW
|  |  |  | 16858 | 16858 | PA | RFCE
|  |  |  | 16859 | 16859 | PA | RFCE
|  |  |  | 16860 | 16860 | PA | RFCE
|  |  |  | 16861 | 16861 | PA | RFCE
|  |  |  | 16863 | 16863 | PA | RFCE
|  |  |  | 16864 | 16864 | PA | RFCW
|  |  |  | 16865 | 16865 | PA | RFCW
|  |  |  | 16866 | 16866 | PA | RFCE
|  |  |  | 16868 | 16868 | PA | RFCW
|  |  |  | 16870 | 16870 | PA | RFCW
|  |  |  | 16871 | 16871 | PA | RFCW
|  |  |  | 16872 | 16872 | PA | RFCW
|  |  |  | 16873 | 16873 | PA | RFCE
|  |  |  | 16874 | 16874 | PA | RFCE
|  |  |  | 16875 | 16875 | PA | RFCW
|  |  |  | 16876 | 16876 | PA | RFCE
|  |  |  | 16877 | 16877 | PA | RFCE
|  |  |  | 16878 | 16878 | PA | RFCE
|  |  |  | 16879 | 16879 | PA | RFCE
|  |  |  | 16881 | 16881 | PA | RFCE
|  |  |  | 16882 | 16882 | PA | RFCW
|  |  |  | 16901 | 16901 | PA | RFCE
|  |  |  | 16910 | 16910 | PA | RFCE
|  |  |  | 16911 | 16911 | PA | RFCE
|  |  |  | 16912 | 16912 | PA | RFCE
|  |  |  | 16914 | 16914 | PA | RFCE
|  |  |  | 16915 | 16915 | PA | RFCE
|  |  |  | 16917 | 16917 | PA | RFCE
|  |  |  | 16920 | 16920 | PA | RFCE
|  |  |  | 16921 | 16921 | PA | RFCE
|  |  |  | 16922 | 16922 | PA | RFCE
|  |  |  | 16923 | 16923 | PA | RFCE
|  |  |  | 16925 | 16925 | PA | RFCE
|  |  |  | 16926 | 16926 | PA | RFCE
|  |  |  | 16927 | 16927 | PA | RFCE
|  |  |  | 16928 | 16928 | PA | RFCE
|  |  |  | 16929 | 16929 | PA | RFCE
|  |  |  | 16930 | 16930 | PA | RFCE
|  |  |  | 16932 | 16932 | PA | RFCE
|  |  |  | 16933 | 16933 | PA | RFCE
|  |  |  | 16935 | 16935 | PA | RFCE
|  |  |  | 16936 | 16936 | PA | RFCE
|  |  |  | 16937 | 16937 | PA | RFCE
|  |  |  | 16938 | 16938 | PA | RFCE
|  |  |  | 16939 | 16939 | PA | RFCE
|  |  |  | 16940 | 16940 | PA | RFCE
|  |  |  | 16941 | 16941 | PA | RFCE
|  |  |  | 16942 | 16942 | PA | RFCE
|  |  |  | 16943 | 16943 | PA | RFCE
|  |  |  | 16945 | 16945 | PA | RFCE
|  |  |  | 16946 | 16946 | PA | RFCE
|  |  |  | 16947 | 16947 | PA | RFCE
|  |  |  | 16948 | 16948 | PA | RFCE
|  |  |  | 16950 | 16950 | PA | RFCE
|  |  |  | 17001 | 17001 | PA | RFCE
|  |  |  | 17002 | 17002 | PA | RFCE
|  |  |  | 17003 | 17003 | PA | RFCE
|  |  |  | 17004 | 17004 | PA | RFCE
|  |  |  | 17005 | 17005 | PA | RFCE
|  |  |  | 17006 | 17006 | PA | RFCE
|  |  |  | 17007 | 17007 | PA | RFCE
|  |  |  | 17009 | 17009 | PA | RFCE
|  |  |  | 17010 | 17010 | PA | RFCE
|  |  |  | 17011 | 17011 | PA | RFCE
|  |  |  | 17012 | 17012 | PA | RFCE
|  |  |  | 17013 | 17013 | PA | RFCE
|  |  |  | 17014 | 17014 | PA | RFCE
|  |  |  | 17015 | 17015 | PA | RFCE
|  |  |  | 17016 | 17016 | PA | RFCE
|  |  |  | 17017 | 17017 | PA | RFCE
|  |  |  | 17018 | 17018 | PA | RFCE
|  |  |  | 17019 | 17019 | PA | RFCE
|  |  |  | 17020 | 17020 | PA | RFCE
|  |  |  | 17021 | 17021 | PA | RFCE
|  |  |  | 17022 | 17022 | PA | RFCE
|  |  |  | 17023 | 17023 | PA | RFCE
|  |  |  | 17024 | 17024 | PA | RFCE
|  |  |  | 17025 | 17025 | PA | RFCE
|  |  |  | 17026 | 17026 | PA | RFCE
|  |  |  | 17027 | 17027 | PA | RFCE
|  |  |  | 17028 | 17028 | PA | RFCE
|  |  |  | 17029 | 17029 | PA | RFCE
|  |  |  | 17030 | 17030 | PA | RFCE
|  |  |  | 17032 | 17032 | PA | RFCE
|  |  |  | 17033 | 17033 | PA | RFCE
|  |  |  | 17034 | 17034 | PA | RFCE
|  |  |  | 17035 | 17035 | PA | RFCE
|  |  |  | 17036 | 17036 | PA | RFCE
|  |  |  | 17037 | 17037 | PA | RFCE
|  |  |  | 17038 | 17038 | PA | RFCE
|  |  |  | 17039 | 17039 | PA | RFCE
|  |  |  | 17040 | 17040 | PA | RFCE
|  |  |  | 17041 | 17041 | PA | RFCE
|  |  |  | 17042 | 17042 | PA | RFCE
|  |  |  | 17043 | 17043 | PA | RFCE
|  |  |  | 17044 | 17044 | PA | RFCE
|  |  |  | 17045 | 17045 | PA | RFCE
|  |  |  | 17046 | 17046 | PA | RFCE
|  |  |  | 17047 | 17047 | PA | RFCE
|  |  |  | 17048 | 17048 | PA | RFCE
|  |  |  | 17049 | 17049 | PA | RFCE
|  |  |  | 17050 | 17050 | PA | RFCE
|  |  |  | 17051 | 17051 | PA | RFCE
|  |  |  | 17052 | 17052 | PA | RFCE
|  |  |  | 17053 | 17053 | PA | RFCE
|  |  |  | 17054 | 17054 | PA | RFCE
|  |  |  | 17055 | 17055 | PA | RFCE
|  |  |  | 17056 | 17056 | PA | RFCE
|  |  |  | 17057 | 17057 | PA | RFCE
|  |  |  | 17058 | 17058 | PA | RFCE
|  |  |  | 17059 | 17059 | PA | RFCE
|  |  |  | 17060 | 17060 | PA | RFCE
|  |  |  | 17061 | 17061 | PA | RFCE
|  |  |  | 17062 | 17062 | PA | RFCE
|  |  |  | 17063 | 17063 | PA | RFCE
|  |  |  | 17064 | 17064 | PA | RFCE
|  |  |  | 17065 | 17065 | PA | RFCE
|  |  |  | 17066 | 17066 | PA | RFCE
|  |  |  | 17067 | 17067 | PA | RFCE
|  |  |  | 17068 | 17068 | PA | RFCE
|  |  |  | 17069 | 17069 | PA | RFCE
|  |  |  | 17070 | 17070 | PA | RFCE
|  |  |  | 17071 | 17071 | PA | RFCE
|  |  |  | 17072 | 17072 | PA | RFCE
|  |  |  | 17073 | 17073 | PA | RFCE
|  |  |  | 17074 | 17074 | PA | RFCE
|  |  |  | 17075 | 17075 | PA | RFCE
|  |  |  | 17076 | 17076 | PA | RFCE
|  |  |  | 17077 | 17077 | PA | RFCE
|  |  |  | 17078 | 17078 | PA | RFCE
|  |  |  | 17080 | 17080 | PA | RFCE
|  |  |  | 17081 | 17081 | PA | RFCE
|  |  |  | 17082 | 17082 | PA | RFCE
|  |  |  | 17083 | 17083 | PA | RFCE
|  |  |  | 17084 | 17084 | PA | RFCE
|  |  |  | 17085 | 17085 | PA | RFCE
|  |  |  | 17086 | 17086 | PA | RFCE
|  |  |  | 17087 | 17087 | PA | RFCE
|  |  |  | 17088 | 17088 | PA | RFCE
|  |  |  | 17089 | 17089 | PA | RFCE
|  |  |  | 17090 | 17090 | PA | RFCE
|  |  |  | 17093 | 17093 | PA | RFCE
|  |  |  | 17094 | 17094 | PA | RFCE
|  |  |  | 17097 | 17097 | PA | RFCE
|  |  |  | 17098 | 17098 | PA | RFCE
|  |  |  | 17099 | 17099 | PA | RFCE
|  |  |  | 17101 | 17101 | PA | RFCE
|  |  |  | 17102 | 17102 | PA | RFCE
|  |  |  | 17103 | 17103 | PA | RFCE
|  |  |  | 17104 | 17104 | PA | RFCE
|  |  |  | 17105 | 17105 | PA | RFCE
|  |  |  | 17106 | 17106 | PA | RFCE
|  |  |  | 17107 | 17107 | PA | RFCE
|  |  |  | 17108 | 17108 | PA | RFCE
|  |  |  | 17109 | 17109 | PA | RFCE
|  |  |  | 17110 | 17110 | PA | RFCE
|  |  |  | 17111 | 17111 | PA | RFCE
|  |  |  | 17112 | 17112 | PA | RFCE
|  |  |  | 17113 | 17113 | PA | RFCE
|  |  |  | 17120 | 17120 | PA | RFCE
|  |  |  | 17121 | 17121 | PA | RFCE
|  |  |  | 17122 | 17122 | PA | RFCE
|  |  |  | 17123 | 17123 | PA | RFCE
|  |  |  | 17124 | 17124 | PA | RFCE
|  |  |  | 17125 | 17125 | PA | RFCE
|  |  |  | 17126 | 17126 | PA | RFCE
|  |  |  | 17127 | 17127 | PA | RFCE
|  |  |  | 17128 | 17128 | PA | RFCE
|  |  |  | 17129 | 17129 | PA | RFCE
|  |  |  | 17130 | 17130 | PA | RFCE
|  |  |  | 17140 | 17140 | PA | RFCE
|  |  |  | 17177 | 17177 | PA | RFCE
|  |  |  | 17201 | 17201 | PA | RFCW
|  |  |  | 17202 | 17202 | PA | RFCW
|  |  |  | 17210 | 17210 | PA | RFCE
|  |  |  | 17211 | 17211 | PA | RFCW
|  |  |  | 17212 | 17212 | PA | RFCW
|  |  |  | 17213 | 17213 | PA | RFCE
|  |  |  | 17214 | 17214 | PA | RFCW
|  |  |  | 17215 | 17215 | PA | RFCE
|  |  |  | 17217 | 17217 | PA | RFCE
|  |  |  | 17219 | 17219 | PA | RFCE
|  |  |  | 17220 | 17220 | PA | RFCE
|  |  |  | 17221 | 17221 | PA | RFCE
|  |  |  | 17222 | 17222 | PA | RFCW
|  |  |  | 17223 | 17223 | PA | RFCE
|  |  |  | 17224 | 17224 | PA | RFCE
|  |  |  | 17225 | 17225 | PA | RFCW
|  |  |  | 17228 | 17228 | PA | RFCW
|  |  |  | 17229 | 17229 | PA | RFCE
|  |  |  | 17231 | 17231 | PA | RFCW
|  |  |  | 17232 | 17232 | PA | RFCE
|  |  |  | 17233 | 17233 | PA | RFCW
|  |  |  | 17235 | 17235 | PA | RFCW
|  |  |  | 17236 | 17236 | PA | RFCW
|  |  |  | 17237 | 17237 | PA | RFCW
|  |  |  | 17238 | 17238 | PA | RFCW
|  |  |  | 17239 | 17239 | PA | RFCE
|  |  |  | 17240 | 17240 | PA | RFCE
|  |  |  | 17241 | 17241 | PA | RFCE
|  |  |  | 17243 | 17243 | PA | RFCE
|  |  |  | 17244 | 17244 | PA | RFCE
|  |  |  | 17246 | 17246 | PA | RFCE
|  |  |  | 17247 | 17247 | PA | RFCW
|  |  |  | 17249 | 17249 | PA | RFCE
|  |  |  | 17250 | 17250 | PA | RFCW
|  |  |  | 17251 | 17251 | PA | RFCE
|  |  |  | 17252 | 17252 | PA | RFCW
|  |  |  | 17253 | 17253 | PA | RFCE
|  |  |  | 17254 | 17254 | PA | RFCW
|  |  |  | 17255 | 17255 | PA | RFCE
|  |  |  | 17256 | 17256 | PA | RFCW
|  |  |  | 17257 | 17257 | PA | RFCE
|  |  |  | 17260 | 17260 | PA | RFCE
|  |  |  | 17261 | 17261 | PA | RFCW
|  |  |  | 17262 | 17262 | PA | RFCE
|  |  |  | 17263 | 17263 | PA | RFCW
|  |  |  | 17264 | 17264 | PA | RFCE
|  |  |  | 17265 | 17265 | PA | RFCE
|  |  |  | 17266 | 17266 | PA | RFCE
|  |  |  | 17267 | 17267 | PA | RFCW
|  |  |  | 17268 | 17268 | PA | RFCW
|  |  |  | 17270 | 17270 | PA | RFCW
|  |  |  | 17271 | 17271 | PA | RFCE
|  |  |  | 17272 | 17272 | PA | RFCW
|  |  |  | 17301 | 17301 | PA | RFCE
|  |  |  | 17302 | 17302 | PA | RFCE
|  |  |  | 17303 | 17303 | PA | RFCE
|  |  |  | 17304 | 17304 | PA | RFCE
|  |  |  | 17306 | 17306 | PA | RFCE
|  |  |  | 17307 | 17307 | PA | RFCE
|  |  |  | 17309 | 17309 | PA | RFCE
|  |  |  | 17310 | 17310 | PA | RFCE
|  |  |  | 17311 | 17311 | PA | RFCE
|  |  |  | 17312 | 17312 | PA | RFCE
|  |  |  | 17313 | 17313 | PA | RFCE
|  |  |  | 17314 | 17314 | PA | RFCE
|  |  |  | 17315 | 17315 | PA | RFCE
|  |  |  | 17316 | 17316 | PA | RFCE
|  |  |  | 17317 | 17317 | PA | RFCE
|  |  |  | 17318 | 17318 | PA | RFCE
|  |  |  | 17319 | 17319 | PA | RFCE
|  |  |  | 17320 | 17320 | PA | RFCE
|  |  |  | 17321 | 17321 | PA | RFCE
|  |  |  | 17322 | 17322 | PA | RFCE
|  |  |  | 17323 | 17323 | PA | RFCE
|  |  |  | 17324 | 17324 | PA | RFCE
|  |  |  | 17325 | 17325 | PA | RFCE
|  |  |  | 17327 | 17327 | PA | RFCE
|  |  |  | 17329 | 17329 | PA | RFCE
|  |  |  | 17331 | 17331 | PA | RFCE
|  |  |  | 17332 | 17332 | PA | RFCE
|  |  |  | 17333 | 17333 | PA | RFCE
|  |  |  | 17334 | 17334 | PA | RFCE
|  |  |  | 17335 | 17335 | PA | RFCE
|  |  |  | 17337 | 17337 | PA | RFCE
|  |  |  | 17339 | 17339 | PA | RFCE
|  |  |  | 17340 | 17340 | PA | RFCE
|  |  |  | 17342 | 17342 | PA | RFCE
|  |  |  | 17343 | 17343 | PA | RFCE
|  |  |  | 17344 | 17344 | PA | RFCE
|  |  |  | 17345 | 17345 | PA | RFCE
|  |  |  | 17347 | 17347 | PA | RFCE
|  |  |  | 17349 | 17349 | PA | RFCE
|  |  |  | 17350 | 17350 | PA | RFCE
|  |  |  | 17352 | 17352 | PA | RFCE
|  |  |  | 17353 | 17353 | PA | RFCE
|  |  |  | 17354 | 17354 | PA | RFCE
|  |  |  | 17355 | 17355 | PA | RFCE
|  |  |  | 17356 | 17356 | PA | RFCE
|  |  |  | 17358 | 17358 | PA | RFCE
|  |  |  | 17360 | 17360 | PA | RFCE
|  |  |  | 17361 | 17361 | PA | RFCE
|  |  |  | 17362 | 17362 | PA | RFCE
|  |  |  | 17363 | 17363 | PA | RFCE
|  |  |  | 17364 | 17364 | PA | RFCE
|  |  |  | 17365 | 17365 | PA | RFCE
|  |  |  | 17366 | 17366 | PA | RFCE
|  |  |  | 17368 | 17368 | PA | RFCE
|  |  |  | 17370 | 17370 | PA | RFCE
|  |  |  | 17371 | 17371 | PA | RFCE
|  |  |  | 17372 | 17372 | PA | RFCE
|  |  |  | 17375 | 17375 | PA | RFCE
|  |  |  | 17401 | 17401 | PA | RFCE
|  |  |  | 17402 | 17402 | PA | RFCE
|  |  |  | 17403 | 17403 | PA | RFCE
|  |  |  | 17404 | 17404 | PA | RFCE
|  |  |  | 17405 | 17405 | PA | RFCE
|  |  |  | 17406 | 17406 | PA | RFCE
|  |  |  | 17407 | 17407 | PA | RFCE
|  |  |  | 17408 | 17408 | PA | RFCE
|  |  |  | 17415 | 17415 | PA | RFCE
|  |  |  | 17501 | 17501 | PA | RFCE
|  |  |  | 17502 | 17502 | PA | RFCE
|  |  |  | 17503 | 17503 | PA | RFCE
|  |  |  | 17504 | 17504 | PA | RFCE
|  |  |  | 17505 | 17505 | PA | RFCE
|  |  |  | 17506 | 17506 | PA | RFCE
|  |  |  | 17507 | 17507 | PA | RFCE
|  |  |  | 17508 | 17508 | PA | RFCE
|  |  |  | 17509 | 17509 | PA | RFCE
|  |  |  | 17512 | 17512 | PA | RFCE
|  |  |  | 17516 | 17516 | PA | RFCE
|  |  |  | 17517 | 17517 | PA | RFCE
|  |  |  | 17518 | 17518 | PA | RFCE
|  |  |  | 17519 | 17519 | PA | RFCE
|  |  |  | 17520 | 17520 | PA | RFCE
|  |  |  | 17521 | 17521 | PA | RFCE
|  |  |  | 17522 | 17522 | PA | RFCE
|  |  |  | 17527 | 17527 | PA | RFCE
|  |  |  | 17528 | 17528 | PA | RFCE
|  |  |  | 17529 | 17529 | PA | RFCE
|  |  |  | 17532 | 17532 | PA | RFCE
|  |  |  | 17533 | 17533 | PA | RFCE
|  |  |  | 17534 | 17534 | PA | RFCE
|  |  |  | 17535 | 17535 | PA | RFCE
|  |  |  | 17536 | 17536 | PA | RFCE
|  |  |  | 17537 | 17537 | PA | RFCE
|  |  |  | 17538 | 17538 | PA | RFCE
|  |  |  | 17540 | 17540 | PA | RFCE
|  |  |  | 17543 | 17543 | PA | RFCE
|  |  |  | 17545 | 17545 | PA | RFCE
|  |  |  | 17547 | 17547 | PA | RFCE
|  |  |  | 17549 | 17549 | PA | RFCE
|  |  |  | 17550 | 17550 | PA | RFCE
|  |  |  | 17551 | 17551 | PA | RFCE
|  |  |  | 17552 | 17552 | PA | RFCE
|  |  |  | 17554 | 17554 | PA | RFCE
|  |  |  | 17555 | 17555 | PA | RFCE
|  |  |  | 17557 | 17557 | PA | RFCE
|  |  |  | 17560 | 17560 | PA | RFCE
|  |  |  | 17562 | 17562 | PA | RFCE
|  |  |  | 17563 | 17563 | PA | RFCE
|  |  |  | 17564 | 17564 | PA | RFCE
|  |  |  | 17565 | 17565 | PA | RFCE
|  |  |  | 17566 | 17566 | PA | RFCE
|  |  |  | 17567 | 17567 | PA | RFCE
|  |  |  | 17568 | 17568 | PA | RFCE
|  |  |  | 17569 | 17569 | PA | RFCE
|  |  |  | 17570 | 17570 | PA | RFCE
|  |  |  | 17572 | 17572 | PA | RFCE
|  |  |  | 17573 | 17573 | PA | RFCE
|  |  |  | 17575 | 17575 | PA | RFCE
|  |  |  | 17576 | 17576 | PA | RFCE
|  |  |  | 17578 | 17578 | PA | RFCE
|  |  |  | 17579 | 17579 | PA | RFCE
|  |  |  | 17580 | 17580 | PA | RFCE
|  |  |  | 17581 | 17581 | PA | RFCE
|  |  |  | 17582 | 17582 | PA | RFCE
|  |  |  | 17583 | 17583 | PA | RFCE
|  |  |  | 17584 | 17584 | PA | RFCE
|  |  |  | 17585 | 17585 | PA | RFCE
|  |  |  | 17601 | 17601 | PA | RFCE
|  |  |  | 17602 | 17602 | PA | RFCE
|  |  |  | 17603 | 17603 | PA | RFCE
|  |  |  | 17604 | 17604 | PA | RFCE
|  |  |  | 17605 | 17605 | PA | RFCE
|  |  |  | 17606 | 17606 | PA | RFCE
|  |  |  | 17607 | 17607 | PA | RFCE
|  |  |  | 17608 | 17608 | PA | RFCE
|  |  |  | 17611 | 17611 | PA | RFCE
|  |  |  | 17622 | 17622 | PA | RFCE
|  |  |  | 17699 | 17699 | PA | RFCE
|  |  |  | 17701 | 17701 | PA | RFCE
|  |  |  | 17702 | 17702 | PA | RFCE
|  |  |  | 17703 | 17703 | PA | RFCE
|  |  |  | 17705 | 17705 | PA | RFCE
|  |  |  | 17720 | 17720 | PA | RFCE
|  |  |  | 17721 | 17721 | PA | RFCE
|  |  |  | 17723 | 17723 | PA | RFCE
|  |  |  | 17724 | 17724 | PA | RFCE
|  |  |  | 17726 | 17726 | PA | RFCE
|  |  |  | 17727 | 17727 | PA | RFCE
|  |  |  | 17728 | 17728 | PA | RFCE
|  |  |  | 17729 | 17729 | PA | RFCE
|  |  |  | 17730 | 17730 | PA | RFCE
|  |  |  | 17731 | 17731 | PA | RFCE
|  |  |  | 17735 | 17735 | PA | RFCE
|  |  |  | 17737 | 17737 | PA | RFCE
|  |  |  | 17738 | 17738 | PA | RFCE
|  |  |  | 17739 | 17739 | PA | RFCE
|  |  |  | 17740 | 17740 | PA | RFCE
|  |  |  | 17742 | 17742 | PA | RFCE
|  |  |  | 17744 | 17744 | PA | RFCE
|  |  |  | 17745 | 17745 | PA | RFCE
|  |  |  | 17747 | 17747 | PA | RFCE
|  |  |  | 17748 | 17748 | PA | RFCE
|  |  |  | 17749 | 17749 | PA | RFCE
|  |  |  | 17750 | 17750 | PA | RFCW
|  |  |  | 17751 | 17751 | PA | RFCW
|  |  |  | 17752 | 17752 | PA | RFCE
|  |  |  | 17754 | 17754 | PA | RFCE
|  |  |  | 17756 | 17756 | PA | RFCE
|  |  |  | 17758 | 17758 | PA | RFCE
|  |  |  | 17760 | 17760 | PA | RFCE
|  |  |  | 17762 | 17762 | PA | RFCE
|  |  |  | 17763 | 17763 | PA | RFCE
|  |  |  | 17764 | 17764 | PA | RFCE
|  |  |  | 17765 | 17765 | PA | RFCE
|  |  |  | 17767 | 17767 | PA | RFCW
|  |  |  | 17768 | 17768 | PA | RFCE
|  |  |  | 17769 | 17769 | PA | RFCE
|  |  |  | 17771 | 17771 | PA | RFCE
|  |  |  | 17772 | 17772 | PA | RFCE
|  |  |  | 17773 | 17773 | PA | RFCE
|  |  |  | 17774 | 17774 | PA | RFCE
|  |  |  | 17776 | 17776 | PA | RFCW
|  |  |  | 17777 | 17777 | PA | RFCE
|  |  |  | 17778 | 17778 | PA | RFCW
|  |  |  | 17779 | 17779 | PA | RFCE
|  |  |  | 17801 | 17801 | PA | RFCE
|  |  |  | 17810 | 17810 | PA | RFCE
|  |  |  | 17812 | 17812 | PA | RFCE
|  |  |  | 17813 | 17813 | PA | RFCE
|  |  |  | 17814 | 17814 | PA | RFCE
|  |  |  | 17815 | 17815 | PA | RFCE
|  |  |  | 17820 | 17820 | PA | RFCE
|  |  |  | 17821 | 17821 | PA | RFCE
|  |  |  | 17822 | 17822 | PA | RFCE
|  |  |  | 17823 | 17823 | PA | RFCE
|  |  |  | 17824 | 17824 | PA | RFCE
|  |  |  | 17827 | 17827 | PA | RFCE
|  |  |  | 17829 | 17829 | PA | RFCE
|  |  |  | 17830 | 17830 | PA | RFCE
|  |  |  | 17831 | 17831 | PA | RFCE
|  |  |  | 17832 | 17832 | PA | RFCE
|  |  |  | 17833 | 17833 | PA | RFCE
|  |  |  | 17834 | 17834 | PA | RFCE
|  |  |  | 17835 | 17835 | PA | RFCE
|  |  |  | 17836 | 17836 | PA | RFCE
|  |  |  | 17837 | 17837 | PA | RFCE
|  |  |  | 17839 | 17839 | PA | RFCE
|  |  |  | 17840 | 17840 | PA | RFCE
|  |  |  | 17841 | 17841 | PA | RFCE
|  |  |  | 17842 | 17842 | PA | RFCE
|  |  |  | 17843 | 17843 | PA | RFCE
|  |  |  | 17844 | 17844 | PA | RFCE
|  |  |  | 17845 | 17845 | PA | RFCE
|  |  |  | 17846 | 17846 | PA | RFCE
|  |  |  | 17847 | 17847 | PA | RFCE
|  |  |  | 17850 | 17850 | PA | RFCE
|  |  |  | 17851 | 17851 | PA | RFCE
|  |  |  | 17853 | 17853 | PA | RFCE
|  |  |  | 17855 | 17855 | PA | RFCE
|  |  |  | 17856 | 17856 | PA | RFCE
|  |  |  | 17857 | 17857 | PA | RFCE
|  |  |  | 17858 | 17858 | PA | RFCE
|  |  |  | 17859 | 17859 | PA | RFCE
|  |  |  | 17860 | 17860 | PA | RFCE
|  |  |  | 17861 | 17861 | PA | RFCE
|  |  |  | 17862 | 17862 | PA | RFCE
|  |  |  | 17864 | 17864 | PA | RFCE
|  |  |  | 17865 | 17865 | PA | RFCE
|  |  |  | 17866 | 17866 | PA | RFCE
|  |  |  | 17867 | 17867 | PA | RFCE
|  |  |  | 17868 | 17868 | PA | RFCE
|  |  |  | 17870 | 17870 | PA | RFCE
|  |  |  | 17872 | 17872 | PA | RFCE
|  |  |  | 17876 | 17876 | PA | RFCE
|  |  |  | 17877 | 17877 | PA | RFCE
|  |  |  | 17878 | 17878 | PA | RFCE
|  |  |  | 17880 | 17880 | PA | RFCE
|  |  |  | 17881 | 17881 | PA | RFCE
|  |  |  | 17882 | 17882 | PA | RFCE
|  |  |  | 17883 | 17883 | PA | RFCE
|  |  |  | 17884 | 17884 | PA | RFCE
|  |  |  | 17885 | 17885 | PA | RFCE
|  |  |  | 17886 | 17886 | PA | RFCE
|  |  |  | 17887 | 17887 | PA | RFCE
|  |  |  | 17888 | 17888 | PA | RFCE
|  |  |  | 17889 | 17889 | PA | RFCE
|  |  |  | 17901 | 17901 | PA | RFCE
|  |  |  | 17920 | 17920 | PA | RFCE
|  |  |  | 17921 | 17921 | PA | RFCE
|  |  |  | 17922 | 17922 | PA | RFCE
|  |  |  | 17923 | 17923 | PA | RFCE
|  |  |  | 17925 | 17925 | PA | RFCE
|  |  |  | 17929 | 17929 | PA | RFCE
|  |  |  | 17930 | 17930 | PA | RFCE
|  |  |  | 17931 | 17931 | PA | RFCE
|  |  |  | 17932 | 17932 | PA | RFCE
|  |  |  | 17933 | 17933 | PA | RFCE
|  |  |  | 17934 | 17934 | PA | RFCE
|  |  |  | 17935 | 17935 | PA | RFCE
|  |  |  | 17936 | 17936 | PA | RFCE
|  |  |  | 17938 | 17938 | PA | RFCE
|  |  |  | 17941 | 17941 | PA | RFCE
|  |  |  | 17942 | 17942 | PA | RFCE
|  |  |  | 17943 | 17943 | PA | RFCE
|  |  |  | 17944 | 17944 | PA | RFCE
|  |  |  | 17945 | 17945 | PA | RFCE
|  |  |  | 17946 | 17946 | PA | RFCE
|  |  |  | 17948 | 17948 | PA | RFCE
|  |  |  | 17949 | 17949 | PA | RFCE
|  |  |  | 17951 | 17951 | PA | RFCE
|  |  |  | 17952 | 17952 | PA | RFCE
|  |  |  | 17953 | 17953 | PA | RFCE
|  |  |  | 17954 | 17954 | PA | RFCE
|  |  |  | 17957 | 17957 | PA | RFCE
|  |  |  | 17959 | 17959 | PA | RFCE
|  |  |  | 17960 | 17960 | PA | RFCE
|  |  |  | 17961 | 17961 | PA | RFCE
|  |  |  | 17963 | 17963 | PA | RFCE
|  |  |  | 17964 | 17964 | PA | RFCE
|  |  |  | 17965 | 17965 | PA | RFCE
|  |  |  | 17966 | 17966 | PA | RFCE
|  |  |  | 17967 | 17967 | PA | RFCE
|  |  |  | 17968 | 17968 | PA | RFCE
|  |  |  | 17970 | 17970 | PA | RFCE
|  |  |  | 17972 | 17972 | PA | RFCE
|  |  |  | 17974 | 17974 | PA | RFCE
|  |  |  | 17976 | 17976 | PA | RFCE
|  |  |  | 17978 | 17978 | PA | RFCE
|  |  |  | 17979 | 17979 | PA | RFCE
|  |  |  | 17980 | 17980 | PA | RFCE
|  |  |  | 17981 | 17981 | PA | RFCE
|  |  |  | 17982 | 17982 | PA | RFCE
|  |  |  | 17983 | 17983 | PA | RFCE
|  |  |  | 17985 | 17985 | PA | RFCE
|  |  |  | 18001 | 18001 | PA | RFCE
|  |  |  | 18002 | 18002 | PA | RFCE
|  |  |  | 18003 | 18003 | PA | RFCE
|  |  |  | 18010 | 18010 | PA | RFCE
|  |  |  | 18011 | 18011 | PA | RFCE
|  |  |  | 18012 | 18012 | PA | RFCE
|  |  |  | 18013 | 18013 | PA | RFCE
|  |  |  | 18014 | 18014 | PA | RFCE
|  |  |  | 18015 | 18015 | PA | RFCE
|  |  |  | 18016 | 18016 | PA | RFCE
|  |  |  | 18017 | 18017 | PA | RFCE
|  |  |  | 18018 | 18018 | PA | RFCE
|  |  |  | 18020 | 18020 | PA | RFCE
|  |  |  | 18025 | 18025 | PA | RFCE
|  |  |  | 18030 | 18030 | PA | RFCE
|  |  |  | 18031 | 18031 | PA | RFCE
|  |  |  | 18032 | 18032 | PA | RFCE
|  |  |  | 18034 | 18034 | PA | RFCE
|  |  |  | 18035 | 18035 | PA | RFCE
|  |  |  | 18036 | 18036 | PA | RFCE
|  |  |  | 18037 | 18037 | PA | RFCE
|  |  |  | 18038 | 18038 | PA | RFCE
|  |  |  | 18039 | 18039 | PA | RFCE
|  |  |  | 18040 | 18040 | PA | RFCE
|  |  |  | 18041 | 18041 | PA | RFCE
|  |  |  | 18042 | 18042 | PA | RFCE
|  |  |  | 18043 | 18043 | PA | RFCE
|  |  |  | 18044 | 18044 | PA | RFCE
|  |  |  | 18045 | 18045 | PA | RFCE
|  |  |  | 18046 | 18046 | PA | RFCE
|  |  |  | 18049 | 18049 | PA | RFCE
|  |  |  | 18050 | 18050 | PA | RFCE
|  |  |  | 18051 | 18051 | PA | RFCE
|  |  |  | 18052 | 18052 | PA | RFCE
|  |  |  | 18053 | 18053 | PA | RFCE
|  |  |  | 18054 | 18054 | PA | RFCE
|  |  |  | 18055 | 18055 | PA | RFCE
|  |  |  | 18056 | 18056 | PA | RFCE
|  |  |  | 18058 | 18058 | PA | RFCE
|  |  |  | 18059 | 18059 | PA | RFCE
|  |  |  | 18060 | 18060 | PA | RFCE
|  |  |  | 18062 | 18062 | PA | RFCE
|  |  |  | 18063 | 18063 | PA | RFCE
|  |  |  | 18064 | 18064 | PA | RFCE
|  |  |  | 18065 | 18065 | PA | RFCE
|  |  |  | 18066 | 18066 | PA | RFCE
|  |  |  | 18067 | 18067 | PA | RFCE
|  |  |  | 18068 | 18068 | PA | RFCE
|  |  |  | 18069 | 18069 | PA | RFCE
|  |  |  | 18070 | 18070 | PA | RFCE
|  |  |  | 18071 | 18071 | PA | RFCE
|  |  |  | 18072 | 18072 | PA | RFCE
|  |  |  | 18073 | 18073 | PA | RFCE
|  |  |  | 18074 | 18074 | PA | RFCE
|  |  |  | 18076 | 18076 | PA | RFCE
|  |  |  | 18077 | 18077 | PA | RFCE
|  |  |  | 18078 | 18078 | PA | RFCE
|  |  |  | 18079 | 18079 | PA | RFCE
|  |  |  | 18080 | 18080 | PA | RFCE
|  |  |  | 18081 | 18081 | PA | RFCE
|  |  |  | 18083 | 18083 | PA | RFCE
|  |  |  | 18084 | 18084 | PA | RFCE
|  |  |  | 18085 | 18085 | PA | RFCE
|  |  |  | 18086 | 18086 | PA | RFCE
|  |  |  | 18087 | 18087 | PA | RFCE
|  |  |  | 18088 | 18088 | PA | RFCE
|  |  |  | 18091 | 18091 | PA | RFCE
|  |  |  | 18092 | 18092 | PA | RFCE
|  |  |  | 18098 | 18098 | PA | RFCE
|  |  |  | 18099 | 18099 | PA | RFCE
|  |  |  | 18101 | 18101 | PA | RFCE
|  |  |  | 18102 | 18102 | PA | RFCE
|  |  |  | 18103 | 18103 | PA | RFCE
|  |  |  | 18104 | 18104 | PA | RFCE
|  |  |  | 18105 | 18105 | PA | RFCE
|  |  |  | 18106 | 18106 | PA | RFCE
|  |  |  | 18109 | 18109 | PA | RFCE
|  |  |  | 18195 | 18195 | PA | RFCE
|  |  |  | 18201 | 18201 | PA | RFCE
|  |  |  | 18202 | 18202 | PA | RFCE
|  |  |  | 18210 | 18210 | PA | RFCE
|  |  |  | 18211 | 18211 | PA | RFCE
|  |  |  | 18212 | 18212 | PA | RFCE
|  |  |  | 18214 | 18214 | PA | RFCE
|  |  |  | 18216 | 18216 | PA | RFCE
|  |  |  | 18218 | 18218 | PA | RFCE
|  |  |  | 18219 | 18219 | PA | RFCE
|  |  |  | 18220 | 18220 | PA | RFCE
|  |  |  | 18221 | 18221 | PA | RFCE
|  |  |  | 18222 | 18222 | PA | RFCE
|  |  |  | 18223 | 18223 | PA | RFCE
|  |  |  | 18224 | 18224 | PA | RFCE
|  |  |  | 18225 | 18225 | PA | RFCE
|  |  |  | 18229 | 18229 | PA | RFCE
|  |  |  | 18230 | 18230 | PA | RFCE
|  |  |  | 18231 | 18231 | PA | RFCE
|  |  |  | 18232 | 18232 | PA | RFCE
|  |  |  | 18234 | 18234 | PA | RFCE
|  |  |  | 18235 | 18235 | PA | RFCE
|  |  |  | 18237 | 18237 | PA | RFCE
|  |  |  | 18239 | 18239 | PA | RFCE
|  |  |  | 18240 | 18240 | PA | RFCE
|  |  |  | 18241 | 18241 | PA | RFCE
|  |  |  | 18242 | 18242 | PA | RFCE
|  |  |  | 18244 | 18244 | PA | RFCE
|  |  |  | 18245 | 18245 | PA | RFCE
|  |  |  | 18246 | 18246 | PA | RFCE
|  |  |  | 18247 | 18247 | PA | RFCE
|  |  |  | 18248 | 18248 | PA | RFCE
|  |  |  | 18249 | 18249 | PA | RFCE
|  |  |  | 18250 | 18250 | PA | RFCE
|  |  |  | 18251 | 18251 | PA | RFCE
|  |  |  | 18252 | 18252 | PA | RFCE
|  |  |  | 18254 | 18254 | PA | RFCE
|  |  |  | 18255 | 18255 | PA | RFCE
|  |  |  | 18256 | 18256 | PA | RFCE
|  |  |  | 18301 | 18301 | PA | RFCE
|  |  |  | 18302 | 18302 | PA | RFCE
|  |  |  | 18320 | 18320 | PA | RFCE
|  |  |  | 18321 | 18321 | PA | RFCE
|  |  |  | 18322 | 18322 | PA | RFCE
|  |  |  | 18323 | 18323 | PA | RFCE
|  |  |  | 18324 | 18324 | PA | RFCE
|  |  |  | 18325 | 18325 | PA | RFCE
|  |  |  | 18326 | 18326 | PA | RFCE
|  |  |  | 18327 | 18327 | PA | RFCE
|  |  |  | 18328 | 18328 | PA | RFCE
|  |  |  | 18330 | 18330 | PA | RFCE
|  |  |  | 18331 | 18331 | PA | RFCE
|  |  |  | 18332 | 18332 | PA | RFCE
|  |  |  | 18333 | 18333 | PA | RFCE
|  |  |  | 18334 | 18334 | PA | RFCE
|  |  |  | 18335 | 18335 | PA | RFCE
|  |  |  | 18336 | 18336 | PA | NYUP
|  |  |  | 18337 | 18337 | PA | RFCE
|  |  |  | 18340 | 18340 | PA | NYUP
|  |  |  | 18341 | 18341 | PA | RFCE
|  |  |  | 18342 | 18342 | PA | RFCE
|  |  |  | 18343 | 18343 | PA | RFCE
|  |  |  | 18344 | 18344 | PA | RFCE
|  |  |  | 18346 | 18346 | PA | RFCE
|  |  |  | 18347 | 18347 | PA | RFCE
|  |  |  | 18348 | 18348 | PA | RFCE
|  |  |  | 18349 | 18349 | PA | RFCE
|  |  |  | 18350 | 18350 | PA | RFCE
|  |  |  | 18351 | 18351 | PA | RFCE
|  |  |  | 18352 | 18352 | PA | RFCE
|  |  |  | 18353 | 18353 | PA | RFCE
|  |  |  | 18354 | 18354 | PA | RFCE
|  |  |  | 18355 | 18355 | PA | RFCE
|  |  |  | 18356 | 18356 | PA | RFCE
|  |  |  | 18357 | 18357 | PA | RFCE
|  |  |  | 18360 | 18360 | PA | RFCE
|  |  |  | 18370 | 18370 | PA | RFCE
|  |  |  | 18371 | 18371 | PA | RFCE
|  |  |  | 18372 | 18372 | PA | RFCE
|  |  |  | 18373 | 18373 | PA | RFCE
|  |  |  | 18403 | 18403 | PA | RFCE
|  |  |  | 18405 | 18405 | PA | RFCE
|  |  |  | 18407 | 18407 | PA | RFCE
|  |  |  | 18410 | 18410 | PA | RFCE
|  |  |  | 18411 | 18411 | PA | RFCE
|  |  |  | 18413 | 18413 | PA | RFCE
|  |  |  | 18414 | 18414 | PA | RFCE
|  |  |  | 18415 | 18415 | PA | RFCE
|  |  |  | 18416 | 18416 | PA | RFCE
|  |  |  | 18417 | 18417 | PA | RFCE
|  |  |  | 18419 | 18419 | PA | RFCE
|  |  |  | 18420 | 18420 | PA | RFCE
|  |  |  | 18421 | 18421 | PA | RFCE
|  |  |  | 18424 | 18424 | PA | RFCE
|  |  |  | 18425 | 18425 | PA | RFCE
|  |  |  | 18426 | 18426 | PA | RFCE
|  |  |  | 18427 | 18427 | PA | RFCE
|  |  |  | 18428 | 18428 | PA | RFCE
|  |  |  | 18430 | 18430 | PA | RFCE
|  |  |  | 18431 | 18431 | PA | RFCE
|  |  |  | 18433 | 18433 | PA | RFCE
|  |  |  | 18434 | 18434 | PA | RFCE
|  |  |  | 18435 | 18435 | PA | RFCE
|  |  |  | 18436 | 18436 | PA | RFCE
|  |  |  | 18437 | 18437 | PA | RFCE
|  |  |  | 18438 | 18438 | PA | RFCE
|  |  |  | 18439 | 18439 | PA | RFCE
|  |  |  | 18440 | 18440 | PA | RFCE
|  |  |  | 18441 | 18441 | PA | RFCE
|  |  |  | 18443 | 18443 | PA | RFCE
|  |  |  | 18444 | 18444 | PA | RFCE
|  |  |  | 18445 | 18445 | PA | RFCE
|  |  |  | 18446 | 18446 | PA | RFCE
|  |  |  | 18447 | 18447 | PA | RFCE
|  |  |  | 18448 | 18448 | PA | RFCE
|  |  |  | 18449 | 18449 | PA | RFCE
|  |  |  | 18451 | 18451 | PA | RFCE
|  |  |  | 18452 | 18452 | PA | RFCE
|  |  |  | 18453 | 18453 | PA | RFCE
|  |  |  | 18454 | 18454 | PA | RFCE
|  |  |  | 18455 | 18455 | PA | RFCE
|  |  |  | 18456 | 18456 | PA | RFCE
|  |  |  | 18457 | 18457 | PA | RFCE
|  |  |  | 18458 | 18458 | PA | RFCE
|  |  |  | 18459 | 18459 | PA | RFCE
|  |  |  | 18460 | 18460 | PA | RFCE
|  |  |  | 18461 | 18461 | PA | RFCE
|  |  |  | 18462 | 18462 | PA | RFCE
|  |  |  | 18463 | 18463 | PA | RFCE
|  |  |  | 18464 | 18464 | PA | RFCE
|  |  |  | 18465 | 18465 | PA | RFCE
|  |  |  | 18466 | 18466 | PA | RFCE
|  |  |  | 18469 | 18469 | PA | RFCE
|  |  |  | 18470 | 18470 | PA | RFCE
|  |  |  | 18471 | 18471 | PA | RFCE
|  |  |  | 18472 | 18472 | PA | RFCE
|  |  |  | 18473 | 18473 | PA | RFCE
|  |  |  | 18501 | 18501 | PA | RFCE
|  |  |  | 18502 | 18502 | PA | RFCE
|  |  |  | 18503 | 18503 | PA | RFCE
|  |  |  | 18504 | 18504 | PA | RFCE
|  |  |  | 18505 | 18505 | PA | RFCE
|  |  |  | 18507 | 18507 | PA | RFCE
|  |  |  | 18508 | 18508 | PA | RFCE
|  |  |  | 18509 | 18509 | PA | RFCE
|  |  |  | 18510 | 18510 | PA | RFCE
|  |  |  | 18512 | 18512 | PA | RFCE
|  |  |  | 18515 | 18515 | PA | RFCE
|  |  |  | 18517 | 18517 | PA | RFCE
|  |  |  | 18518 | 18518 | PA | RFCE
|  |  |  | 18519 | 18519 | PA | RFCE
|  |  |  | 18540 | 18540 | PA | RFCE
|  |  |  | 18577 | 18577 | PA | RFCE
|  |  |  | 18601 | 18601 | PA | RFCE
|  |  |  | 18602 | 18602 | PA | RFCE
|  |  |  | 18603 | 18603 | PA | RFCE
|  |  |  | 18610 | 18610 | PA | RFCE
|  |  |  | 18611 | 18611 | PA | RFCE
|  |  |  | 18612 | 18612 | PA | RFCE
|  |  |  | 18614 | 18614 | PA | RFCE
|  |  |  | 18615 | 18615 | PA | RFCE
|  |  |  | 18616 | 18616 | PA | RFCE
|  |  |  | 18617 | 18617 | PA | RFCE
|  |  |  | 18618 | 18618 | PA | RFCE
|  |  |  | 18619 | 18619 | PA | RFCE
|  |  |  | 18621 | 18621 | PA | RFCE
|  |  |  | 18622 | 18622 | PA | RFCE
|  |  |  | 18623 | 18623 | PA | RFCE
|  |  |  | 18624 | 18624 | PA | RFCE
|  |  |  | 18625 | 18625 | PA | RFCE
|  |  |  | 18626 | 18626 | PA | RFCE
|  |  |  | 18627 | 18627 | PA | RFCE
|  |  |  | 18628 | 18628 | PA | RFCE
|  |  |  | 18629 | 18629 | PA | RFCE
|  |  |  | 18630 | 18630 | PA | RFCE
|  |  |  | 18631 | 18631 | PA | RFCE
|  |  |  | 18632 | 18632 | PA | RFCE
|  |  |  | 18634 | 18634 | PA | RFCE
|  |  |  | 18635 | 18635 | PA | RFCE
|  |  |  | 18636 | 18636 | PA | RFCE
|  |  |  | 18640 | 18640 | PA | RFCE
|  |  |  | 18641 | 18641 | PA | RFCE
|  |  |  | 18642 | 18642 | PA | RFCE
|  |  |  | 18643 | 18643 | PA | RFCE
|  |  |  | 18644 | 18644 | PA | RFCE
|  |  |  | 18651 | 18651 | PA | RFCE
|  |  |  | 18653 | 18653 | PA | RFCE
|  |  |  | 18654 | 18654 | PA | RFCE
|  |  |  | 18655 | 18655 | PA | RFCE
|  |  |  | 18656 | 18656 | PA | RFCE
|  |  |  | 18657 | 18657 | PA | RFCE
|  |  |  | 18660 | 18660 | PA | RFCE
|  |  |  | 18661 | 18661 | PA | RFCE
|  |  |  | 18690 | 18690 | PA | RFCE
|  |  |  | 18701 | 18701 | PA | RFCE
|  |  |  | 18702 | 18702 | PA | RFCE
|  |  |  | 18703 | 18703 | PA | RFCE
|  |  |  | 18704 | 18704 | PA | RFCE
|  |  |  | 18705 | 18705 | PA | RFCE
|  |  |  | 18706 | 18706 | PA | RFCE
|  |  |  | 18707 | 18707 | PA | RFCE
|  |  |  | 18708 | 18708 | PA | RFCE
|  |  |  | 18709 | 18709 | PA | RFCE
|  |  |  | 18710 | 18710 | PA | RFCE
|  |  |  | 18711 | 18711 | PA | RFCE
|  |  |  | 18762 | 18762 | PA | RFCE
|  |  |  | 18764 | 18764 | PA | RFCE
|  |  |  | 18765 | 18765 | PA | RFCE
|  |  |  | 18766 | 18766 | PA | RFCE
|  |  |  | 18767 | 18767 | PA | RFCE
|  |  |  | 18769 | 18769 | PA | RFCE
|  |  |  | 18773 | 18773 | PA | RFCE
|  |  |  | 18801 | 18801 | PA | RFCE
|  |  |  | 18810 | 18810 | PA | RFCE
|  |  |  | 18812 | 18812 | PA | RFCE
|  |  |  | 18813 | 18813 | PA | RFCE
|  |  |  | 18814 | 18814 | PA | RFCE
|  |  |  | 18815 | 18815 | PA | RFCE
|  |  |  | 18816 | 18816 | PA | RFCE
|  |  |  | 18817 | 18817 | PA | RFCE
|  |  |  | 18818 | 18818 | PA | RFCE
|  |  |  | 18820 | 18820 | PA | RFCE
|  |  |  | 18821 | 18821 | PA | RFCE
|  |  |  | 18822 | 18822 | PA | RFCE
|  |  |  | 18823 | 18823 | PA | RFCE
|  |  |  | 18824 | 18824 | PA | RFCE
|  |  |  | 18825 | 18825 | PA | RFCE
|  |  |  | 18826 | 18826 | PA | RFCE
|  |  |  | 18827 | 18827 | PA | RFCE
|  |  |  | 18828 | 18828 | PA | RFCE
|  |  |  | 18829 | 18829 | PA | RFCE
|  |  |  | 18830 | 18830 | PA | RFCE
|  |  |  | 18831 | 18831 | PA | RFCE
|  |  |  | 18832 | 18832 | PA | RFCE
|  |  |  | 18833 | 18833 | PA | RFCE
|  |  |  | 18834 | 18834 | PA | RFCE
|  |  |  | 18837 | 18837 | PA | RFCE
|  |  |  | 18840 | 18840 | PA | RFCE
|  |  |  | 18842 | 18842 | PA | RFCE
|  |  |  | 18843 | 18843 | PA | RFCE
|  |  |  | 18844 | 18844 | PA | RFCE
|  |  |  | 18845 | 18845 | PA | RFCE
|  |  |  | 18846 | 18846 | PA | RFCE
|  |  |  | 18847 | 18847 | PA | RFCE
|  |  |  | 18848 | 18848 | PA | RFCE
|  |  |  | 18850 | 18850 | PA | RFCE
|  |  |  | 18851 | 18851 | PA | RFCE
|  |  |  | 18853 | 18853 | PA | RFCE
|  |  |  | 18854 | 18854 | PA | RFCE
|  |  |  | 18901 | 18901 | PA | RFCE
|  |  |  | 18902 | 18902 | PA | RFCE
|  |  |  | 18910 | 18910 | PA | RFCE
|  |  |  | 18911 | 18911 | PA | RFCE
|  |  |  | 18912 | 18912 | PA | RFCE
|  |  |  | 18913 | 18913 | PA | RFCE
|  |  |  | 18914 | 18914 | PA | RFCE
|  |  |  | 18915 | 18915 | PA | RFCE
|  |  |  | 18916 | 18916 | PA | RFCE
|  |  |  | 18917 | 18917 | PA | RFCE
|  |  |  | 18918 | 18918 | PA | RFCE
|  |  |  | 18920 | 18920 | PA | RFCE
|  |  |  | 18921 | 18921 | PA | RFCE
|  |  |  | 18922 | 18922 | PA | RFCE
|  |  |  | 18923 | 18923 | PA | RFCE
|  |  |  | 18924 | 18924 | PA | RFCE
|  |  |  | 18925 | 18925 | PA | RFCE
|  |  |  | 18926 | 18926 | PA | RFCE
|  |  |  | 18927 | 18927 | PA | RFCE
|  |  |  | 18928 | 18928 | PA | RFCE
|  |  |  | 18929 | 18929 | PA | RFCE
|  |  |  | 18930 | 18930 | PA | RFCE
|  |  |  | 18931 | 18931 | PA | RFCE
|  |  |  | 18932 | 18932 | PA | RFCE
|  |  |  | 18933 | 18933 | PA | RFCE
|  |  |  | 18934 | 18934 | PA | RFCE
|  |  |  | 18935 | 18935 | PA | RFCE
|  |  |  | 18936 | 18936 | PA | RFCE
|  |  |  | 18938 | 18938 | PA | RFCE
|  |  |  | 18940 | 18940 | PA | RFCE
|  |  |  | 18942 | 18942 | PA | RFCE
|  |  |  | 18943 | 18943 | PA | RFCE
|  |  |  | 18944 | 18944 | PA | RFCE
|  |  |  | 18946 | 18946 | PA | RFCE
|  |  |  | 18947 | 18947 | PA | RFCE
|  |  |  | 18949 | 18949 | PA | RFCE
|  |  |  | 18950 | 18950 | PA | RFCE
|  |  |  | 18951 | 18951 | PA | RFCE
|  |  |  | 18953 | 18953 | PA | RFCE
|  |  |  | 18954 | 18954 | PA | RFCE
|  |  |  | 18955 | 18955 | PA | RFCE
|  |  |  | 18956 | 18956 | PA | RFCE
|  |  |  | 18957 | 18957 | PA | RFCE
|  |  |  | 18958 | 18958 | PA | RFCE
|  |  |  | 18960 | 18960 | PA | RFCE
|  |  |  | 18962 | 18962 | PA | RFCE
|  |  |  | 18963 | 18963 | PA | RFCE
|  |  |  | 18964 | 18964 | PA | RFCE
|  |  |  | 18966 | 18966 | PA | RFCE
|  |  |  | 18968 | 18968 | PA | RFCE
|  |  |  | 18969 | 18969 | PA | RFCE
|  |  |  | 18970 | 18970 | PA | RFCE
|  |  |  | 18971 | 18971 | PA | RFCE
|  |  |  | 18972 | 18972 | PA | RFCE
|  |  |  | 18974 | 18974 | PA | RFCE
|  |  |  | 18976 | 18976 | PA | RFCE
|  |  |  | 18977 | 18977 | PA | RFCE
|  |  |  | 18979 | 18979 | PA | RFCE
|  |  |  | 18980 | 18980 | PA | RFCE
|  |  |  | 18981 | 18981 | PA | RFCE
|  |  |  | 18991 | 18991 | PA | RFCE
|  |  |  | 19001 | 19001 | PA | RFCE
|  |  |  | 19002 | 19002 | PA | RFCE
|  |  |  | 19003 | 19003 | PA | RFCE
|  |  |  | 19004 | 19004 | PA | RFCE
|  |  |  | 19006 | 19006 | PA | RFCE
|  |  |  | 19007 | 19007 | PA | RFCE
|  |  |  | 19008 | 19008 | PA | RFCE
|  |  |  | 19009 | 19009 | PA | RFCE
|  |  |  | 19010 | 19010 | PA | RFCE
|  |  |  | 19012 | 19012 | PA | RFCE
|  |  |  | 19013 | 19013 | PA | RFCE
|  |  |  | 19014 | 19014 | PA | RFCE
|  |  |  | 19015 | 19015 | PA | RFCE
|  |  |  | 19016 | 19016 | PA | RFCE
|  |  |  | 19017 | 19017 | PA | RFCE
|  |  |  | 19018 | 19018 | PA | RFCE
|  |  |  | 19019 | 19019 | PA | RFCE
|  |  |  | 19020 | 19020 | PA | RFCE
|  |  |  | 19021 | 19021 | PA | RFCE
|  |  |  | 19022 | 19022 | PA | RFCE
|  |  |  | 19023 | 19023 | PA | RFCE
|  |  |  | 19025 | 19025 | PA | RFCE
|  |  |  | 19026 | 19026 | PA | RFCE
|  |  |  | 19027 | 19027 | PA | RFCE
|  |  |  | 19028 | 19028 | PA | RFCE
|  |  |  | 19029 | 19029 | PA | RFCE
|  |  |  | 19030 | 19030 | PA | RFCE
|  |  |  | 19031 | 19031 | PA | RFCE
|  |  |  | 19032 | 19032 | PA | RFCE
|  |  |  | 19033 | 19033 | PA | RFCE
|  |  |  | 19034 | 19034 | PA | RFCE
|  |  |  | 19035 | 19035 | PA | RFCE
|  |  |  | 19036 | 19036 | PA | RFCE
|  |  |  | 19037 | 19037 | PA | RFCE
|  |  |  | 19038 | 19038 | PA | RFCE
|  |  |  | 19039 | 19039 | PA | RFCE
|  |  |  | 19040 | 19040 | PA | RFCE
|  |  |  | 19041 | 19041 | PA | RFCE
|  |  |  | 19043 | 19043 | PA | RFCE
|  |  |  | 19044 | 19044 | PA | RFCE
|  |  |  | 19046 | 19046 | PA | RFCE
|  |  |  | 19047 | 19047 | PA | RFCE
|  |  |  | 19048 | 19048 | PA | RFCE
|  |  |  | 19049 | 19049 | PA | RFCE
|  |  |  | 19050 | 19050 | PA | RFCE
|  |  |  | 19052 | 19052 | PA | RFCE
|  |  |  | 19053 | 19053 | PA | RFCE
|  |  |  | 19054 | 19054 | PA | RFCE
|  |  |  | 19055 | 19055 | PA | RFCE
|  |  |  | 19056 | 19056 | PA | RFCE
|  |  |  | 19057 | 19057 | PA | RFCE
|  |  |  | 19058 | 19058 | PA | RFCE
|  |  |  | 19060 | 19060 | PA | RFCE
|  |  |  | 19061 | 19061 | PA | RFCE
|  |  |  | 19063 | 19063 | PA | RFCE
|  |  |  | 19064 | 19064 | PA | RFCE
|  |  |  | 19065 | 19065 | PA | RFCE
|  |  |  | 19066 | 19066 | PA | RFCE
|  |  |  | 19067 | 19067 | PA | RFCE
|  |  |  | 19070 | 19070 | PA | RFCE
|  |  |  | 19072 | 19072 | PA | RFCE
|  |  |  | 19073 | 19073 | PA | RFCE
|  |  |  | 19074 | 19074 | PA | RFCE
|  |  |  | 19075 | 19075 | PA | RFCE
|  |  |  | 19076 | 19076 | PA | RFCE
|  |  |  | 19078 | 19078 | PA | RFCE
|  |  |  | 19079 | 19079 | PA | RFCE
|  |  |  | 19080 | 19080 | PA | RFCE
|  |  |  | 19081 | 19081 | PA | RFCE
|  |  |  | 19082 | 19082 | PA | RFCE
|  |  |  | 19083 | 19083 | PA | RFCE
|  |  |  | 19085 | 19085 | PA | RFCE
|  |  |  | 19086 | 19086 | PA | RFCE
|  |  |  | 19087 | 19087 | PA | RFCE
|  |  |  | 19088 | 19088 | PA | RFCE
|  |  |  | 19089 | 19089 | PA | RFCE
|  |  |  | 19090 | 19090 | PA | RFCE
|  |  |  | 19091 | 19091 | PA | RFCE
|  |  |  | 19092 | 19092 | PA | RFCE
|  |  |  | 19093 | 19093 | PA | RFCE
|  |  |  | 19094 | 19094 | PA | RFCE
|  |  |  | 19095 | 19095 | PA | RFCE
|  |  |  | 19096 | 19096 | PA | RFCE
|  |  |  | 19098 | 19098 | PA | RFCE
|  |  |  | 19099 | 19099 | PA | RFCE
|  |  |  | 19101 | 19101 | PA | RFCE
|  |  |  | 19102 | 19102 | PA | RFCE
|  |  |  | 19103 | 19103 | PA | RFCE
|  |  |  | 19104 | 19104 | PA | RFCE
|  |  |  | 19105 | 19105 | PA | RFCE
|  |  |  | 19106 | 19106 | PA | RFCE
|  |  |  | 19107 | 19107 | PA | RFCE
|  |  |  | 19108 | 19108 | PA | RFCE
|  |  |  | 19109 | 19109 | PA | RFCE
|  |  |  | 19110 | 19110 | PA | RFCE
|  |  |  | 19111 | 19111 | PA | RFCE
|  |  |  | 19112 | 19112 | PA | RFCE
|  |  |  | 19113 | 19113 | PA | RFCE
|  |  |  | 19114 | 19114 | PA | RFCE
|  |  |  | 19115 | 19115 | PA | RFCE
|  |  |  | 19116 | 19116 | PA | RFCE
|  |  |  | 19118 | 19118 | PA | RFCE
|  |  |  | 19119 | 19119 | PA | RFCE
|  |  |  | 19120 | 19120 | PA | RFCE
|  |  |  | 19121 | 19121 | PA | RFCE
|  |  |  | 19122 | 19122 | PA | RFCE
|  |  |  | 19123 | 19123 | PA | RFCE
|  |  |  | 19124 | 19124 | PA | RFCE
|  |  |  | 19125 | 19125 | PA | RFCE
|  |  |  | 19126 | 19126 | PA | RFCE
|  |  |  | 19127 | 19127 | PA | RFCE
|  |  |  | 19128 | 19128 | PA | RFCE
|  |  |  | 19129 | 19129 | PA | RFCE
|  |  |  | 19130 | 19130 | PA | RFCE
|  |  |  | 19131 | 19131 | PA | RFCE
|  |  |  | 19132 | 19132 | PA | RFCE
|  |  |  | 19133 | 19133 | PA | RFCE
|  |  |  | 19134 | 19134 | PA | RFCE
|  |  |  | 19135 | 19135 | PA | RFCE
|  |  |  | 19136 | 19136 | PA | RFCE
|  |  |  | 19137 | 19137 | PA | RFCE
|  |  |  | 19138 | 19138 | PA | RFCE
|  |  |  | 19139 | 19139 | PA | RFCE
|  |  |  | 19140 | 19140 | PA | RFCE
|  |  |  | 19141 | 19141 | PA | RFCE
|  |  |  | 19142 | 19142 | PA | RFCE
|  |  |  | 19143 | 19143 | PA | RFCE
|  |  |  | 19144 | 19144 | PA | RFCE
|  |  |  | 19145 | 19145 | PA | RFCE
|  |  |  | 19146 | 19146 | PA | RFCE
|  |  |  | 19147 | 19147 | PA | RFCE
|  |  |  | 19148 | 19148 | PA | RFCE
|  |  |  | 19149 | 19149 | PA | RFCE
|  |  |  | 19150 | 19150 | PA | RFCE
|  |  |  | 19151 | 19151 | PA | RFCE
|  |  |  | 19152 | 19152 | PA | RFCE
|  |  |  | 19153 | 19153 | PA | RFCE
|  |  |  | 19154 | 19154 | PA | RFCE
|  |  |  | 19155 | 19155 | PA | RFCE
|  |  |  | 19160 | 19160 | PA | RFCE
|  |  |  | 19161 | 19161 | PA | RFCE
|  |  |  | 19162 | 19162 | PA | RFCE
|  |  |  | 19170 | 19170 | PA | RFCE
|  |  |  | 19171 | 19171 | PA | RFCE
|  |  |  | 19172 | 19172 | PA | RFCE
|  |  |  | 19173 | 19173 | PA | RFCE
|  |  |  | 19175 | 19175 | PA | RFCE
|  |  |  | 19176 | 19176 | PA | RFCE
|  |  |  | 19177 | 19177 | PA | RFCE
|  |  |  | 19178 | 19178 | PA | RFCE
|  |  |  | 19179 | 19179 | PA | RFCE
|  |  |  | 19181 | 19181 | PA | RFCE
|  |  |  | 19182 | 19182 | PA | RFCE
|  |  |  | 19183 | 19183 | PA | RFCE
|  |  |  | 19184 | 19184 | PA | RFCE
|  |  |  | 19185 | 19185 | PA | RFCE
|  |  |  | 19187 | 19187 | PA | RFCE
|  |  |  | 19188 | 19188 | PA | RFCE
|  |  |  | 19190 | 19190 | PA | RFCE
|  |  |  | 19191 | 19191 | PA | RFCE
|  |  |  | 19192 | 19192 | PA | RFCE
|  |  |  | 19193 | 19193 | PA | RFCE
|  |  |  | 19194 | 19194 | PA | RFCE
|  |  |  | 19195 | 19195 | PA | RFCE
|  |  |  | 19196 | 19196 | PA | RFCE
|  |  |  | 19197 | 19197 | PA | RFCE
|  |  |  | 19244 | 19244 | PA | RFCE
|  |  |  | 19255 | 19255 | PA | RFCE
|  |  |  | 19301 | 19301 | PA | RFCE
|  |  |  | 19310 | 19310 | PA | RFCE
|  |  |  | 19311 | 19311 | PA | RFCE
|  |  |  | 19312 | 19312 | PA | RFCE
|  |  |  | 19316 | 19316 | PA | RFCE
|  |  |  | 19317 | 19317 | PA | RFCE
|  |  |  | 19318 | 19318 | PA | RFCE
|  |  |  | 19319 | 19319 | PA | RFCE
|  |  |  | 19320 | 19320 | PA | RFCE
|  |  |  | 19330 | 19330 | PA | RFCE
|  |  |  | 19331 | 19331 | PA | RFCE
|  |  |  | 19333 | 19333 | PA | RFCE
|  |  |  | 19335 | 19335 | PA | RFCE
|  |  |  | 19339 | 19339 | PA | RFCE
|  |  |  | 19340 | 19340 | PA | RFCE
|  |  |  | 19341 | 19341 | PA | RFCE
|  |  |  | 19342 | 19342 | PA | RFCE
|  |  |  | 19343 | 19343 | PA | RFCE
|  |  |  | 19344 | 19344 | PA | RFCE
|  |  |  | 19345 | 19345 | PA | RFCE
|  |  |  | 19346 | 19346 | PA | RFCE
|  |  |  | 19347 | 19347 | PA | RFCE
|  |  |  | 19348 | 19348 | PA | RFCE
|  |  |  | 19350 | 19350 | PA | RFCE
|  |  |  | 19351 | 19351 | PA | RFCE
|  |  |  | 19352 | 19352 | PA | RFCE
|  |  |  | 19353 | 19353 | PA | RFCE
|  |  |  | 19354 | 19354 | PA | RFCE
|  |  |  | 19355 | 19355 | PA | RFCE
|  |  |  | 19357 | 19357 | PA | RFCE
|  |  |  | 19358 | 19358 | PA | RFCE
|  |  |  | 19360 | 19360 | PA | RFCE
|  |  |  | 19362 | 19362 | PA | RFCE
|  |  |  | 19363 | 19363 | PA | RFCE
|  |  |  | 19365 | 19365 | PA | RFCE
|  |  |  | 19366 | 19366 | PA | RFCE
|  |  |  | 19367 | 19367 | PA | RFCE
|  |  |  | 19369 | 19369 | PA | RFCE
|  |  |  | 19371 | 19371 | PA | RFCE
|  |  |  | 19372 | 19372 | PA | RFCE
|  |  |  | 19373 | 19373 | PA | RFCE
|  |  |  | 19374 | 19374 | PA | RFCE
|  |  |  | 19375 | 19375 | PA | RFCE
|  |  |  | 19376 | 19376 | PA | RFCE
|  |  |  | 19380 | 19380 | PA | RFCE
|  |  |  | 19381 | 19381 | PA | RFCE
|  |  |  | 19382 | 19382 | PA | RFCE
|  |  |  | 19383 | 19383 | PA | RFCE
|  |  |  | 19388 | 19388 | PA | RFCE
|  |  |  | 19390 | 19390 | PA | RFCE
|  |  |  | 19395 | 19395 | PA | RFCE
|  |  |  | 19397 | 19397 | PA | RFCE
|  |  |  | 19398 | 19398 | PA | RFCE
|  |  |  | 19399 | 19399 | PA | RFCE
|  |  |  | 19401 | 19401 | PA | RFCE
|  |  |  | 19403 | 19403 | PA | RFCE
|  |  |  | 19404 | 19404 | PA | RFCE
|  |  |  | 19405 | 19405 | PA | RFCE
|  |  |  | 19406 | 19406 | PA | RFCE
|  |  |  | 19407 | 19407 | PA | RFCE
|  |  |  | 19408 | 19408 | PA | RFCE
|  |  |  | 19409 | 19409 | PA | RFCE
|  |  |  | 19415 | 19415 | PA | RFCE
|  |  |  | 19420 | 19420 | PA | RFCE
|  |  |  | 19421 | 19421 | PA | RFCE
|  |  |  | 19422 | 19422 | PA | RFCE
|  |  |  | 19423 | 19423 | PA | RFCE
|  |  |  | 19424 | 19424 | PA | RFCE
|  |  |  | 19425 | 19425 | PA | RFCE
|  |  |  | 19426 | 19426 | PA | RFCE
|  |  |  | 19428 | 19428 | PA | RFCE
|  |  |  | 19429 | 19429 | PA | RFCE
|  |  |  | 19430 | 19430 | PA | RFCE
|  |  |  | 19432 | 19432 | PA | RFCE
|  |  |  | 19435 | 19435 | PA | RFCE
|  |  |  | 19436 | 19436 | PA | RFCE
|  |  |  | 19437 | 19437 | PA | RFCE
|  |  |  | 19438 | 19438 | PA | RFCE
|  |  |  | 19440 | 19440 | PA | RFCE
|  |  |  | 19441 | 19441 | PA | RFCE
|  |  |  | 19442 | 19442 | PA | RFCE
|  |  |  | 19443 | 19443 | PA | RFCE
|  |  |  | 19444 | 19444 | PA | RFCE
|  |  |  | 19446 | 19446 | PA | RFCE
|  |  |  | 19450 | 19450 | PA | RFCE
|  |  |  | 19451 | 19451 | PA | RFCE
|  |  |  | 19453 | 19453 | PA | RFCE
|  |  |  | 19454 | 19454 | PA | RFCE
|  |  |  | 19455 | 19455 | PA | RFCE
|  |  |  | 19456 | 19456 | PA | RFCE
|  |  |  | 19457 | 19457 | PA | RFCE
|  |  |  | 19460 | 19460 | PA | RFCE
|  |  |  | 19462 | 19462 | PA | RFCE
|  |  |  | 19464 | 19464 | PA | RFCE
|  |  |  | 19465 | 19465 | PA | RFCE
|  |  |  | 19468 | 19468 | PA | RFCE
|  |  |  | 19470 | 19470 | PA | RFCE
|  |  |  | 19472 | 19472 | PA | RFCE
|  |  |  | 19473 | 19473 | PA | RFCE
|  |  |  | 19474 | 19474 | PA | RFCE
|  |  |  | 19475 | 19475 | PA | RFCE
|  |  |  | 19477 | 19477 | PA | RFCE
|  |  |  | 19478 | 19478 | PA | RFCE
|  |  |  | 19480 | 19480 | PA | RFCE
|  |  |  | 19481 | 19481 | PA | RFCE
|  |  |  | 19482 | 19482 | PA | RFCE
|  |  |  | 19484 | 19484 | PA | RFCE
|  |  |  | 19485 | 19485 | PA | RFCE
|  |  |  | 19486 | 19486 | PA | RFCE
|  |  |  | 19490 | 19490 | PA | RFCE
|  |  |  | 19492 | 19492 | PA | RFCE
|  |  |  | 19493 | 19493 | PA | RFCE
|  |  |  | 19494 | 19494 | PA | RFCE
|  |  |  | 19495 | 19495 | PA | RFCE
|  |  |  | 19496 | 19496 | PA | RFCE
|  |  |  | 19501 | 19501 | PA | RFCE
|  |  |  | 19503 | 19503 | PA | RFCE
|  |  |  | 19504 | 19504 | PA | RFCE
|  |  |  | 19505 | 19505 | PA | RFCE
|  |  |  | 19506 | 19506 | PA | RFCE
|  |  |  | 19507 | 19507 | PA | RFCE
|  |  |  | 19508 | 19508 | PA | RFCE
|  |  |  | 19510 | 19510 | PA | RFCE
|  |  |  | 19511 | 19511 | PA | RFCE
|  |  |  | 19512 | 19512 | PA | RFCE
|  |  |  | 19516 | 19516 | PA | RFCE
|  |  |  | 19518 | 19518 | PA | RFCE
|  |  |  | 19519 | 19519 | PA | RFCE
|  |  |  | 19520 | 19520 | PA | RFCE
|  |  |  | 19522 | 19522 | PA | RFCE
|  |  |  | 19523 | 19523 | PA | RFCE
|  |  |  | 19525 | 19525 | PA | RFCE
|  |  |  | 19526 | 19526 | PA | RFCE
|  |  |  | 19529 | 19529 | PA | RFCE
|  |  |  | 19530 | 19530 | PA | RFCE
|  |  |  | 19533 | 19533 | PA | RFCE
|  |  |  | 19534 | 19534 | PA | RFCE
|  |  |  | 19535 | 19535 | PA | RFCE
|  |  |  | 19536 | 19536 | PA | RFCE
|  |  |  | 19538 | 19538 | PA | RFCE
|  |  |  | 19539 | 19539 | PA | RFCE
|  |  |  | 19540 | 19540 | PA | RFCE
|  |  |  | 19541 | 19541 | PA | RFCE
|  |  |  | 19542 | 19542 | PA | RFCE
|  |  |  | 19543 | 19543 | PA | RFCE
|  |  |  | 19544 | 19544 | PA | RFCE
|  |  |  | 19545 | 19545 | PA | RFCE
|  |  |  | 19547 | 19547 | PA | RFCE
|  |  |  | 19548 | 19548 | PA | RFCE
|  |  |  | 19549 | 19549 | PA | RFCE
|  |  |  | 19550 | 19550 | PA | RFCE
|  |  |  | 19551 | 19551 | PA | RFCE
|  |  |  | 19554 | 19554 | PA | RFCE
|  |  |  | 19555 | 19555 | PA | RFCE
|  |  |  | 19559 | 19559 | PA | RFCE
|  |  |  | 19560 | 19560 | PA | RFCE
|  |  |  | 19562 | 19562 | PA | RFCE
|  |  |  | 19564 | 19564 | PA | RFCE
|  |  |  | 19565 | 19565 | PA | RFCE
|  |  |  | 19567 | 19567 | PA | RFCE
|  |  |  | 19601 | 19601 | PA | RFCE
|  |  |  | 19602 | 19602 | PA | RFCE
|  |  |  | 19603 | 19603 | PA | RFCE
|  |  |  | 19604 | 19604 | PA | RFCE
|  |  |  | 19605 | 19605 | PA | RFCE
|  |  |  | 19606 | 19606 | PA | RFCE
|  |  |  | 19607 | 19607 | PA | RFCE
|  |  |  | 19608 | 19608 | PA | RFCE
|  |  |  | 19609 | 19609 | PA | RFCE
|  |  |  | 19610 | 19610 | PA | RFCE
|  |  |  | 19611 | 19611 | PA | RFCE
|  |  |  | 19612 | 19612 | PA | RFCE
|  |  |  | 19701 | 19701 | DE | RFCE
|  |  |  | 19702 | 19702 | DE | RFCE
|  |  |  | 19703 | 19703 | DE | RFCE
|  |  |  | 19706 | 19706 | DE | RFCE
|  |  |  | 19707 | 19707 | DE | RFCE
|  |  |  | 19708 | 19708 | DE | RFCE
|  |  |  | 19709 | 19709 | DE | RFCE
|  |  |  | 19710 | 19710 | DE | RFCE
|  |  |  | 19711 | 19711 | DE | RFCE
|  |  |  | 19712 | 19712 | DE | RFCE
|  |  |  | 19713 | 19713 | DE | RFCE
|  |  |  | 19714 | 19714 | DE | RFCE
|  |  |  | 19715 | 19715 | DE | RFCE
|  |  |  | 19716 | 19716 | DE | RFCE
|  |  |  | 19717 | 19717 | DE | RFCE
|  |  |  | 19718 | 19718 | DE | RFCE
|  |  |  | 19720 | 19720 | DE | RFCE
|  |  |  | 19721 | 19721 | DE | RFCE
|  |  |  | 19725 | 19725 | DE | RFCE
|  |  |  | 19726 | 19726 | DE | RFCE
|  |  |  | 19730 | 19730 | DE | RFCE
|  |  |  | 19731 | 19731 | DE | RFCE
|  |  |  | 19732 | 19732 | DE | RFCE
|  |  |  | 19733 | 19733 | DE | RFCE
|  |  |  | 19734 | 19734 | DE | RFCE
|  |  |  | 19735 | 19735 | DE | RFCE
|  |  |  | 19736 | 19736 | DE | RFCE
|  |  |  | 19801 | 19801 | DE | RFCE
|  |  |  | 19802 | 19802 | DE | RFCE
|  |  |  | 19803 | 19803 | DE | RFCE
|  |  |  | 19804 | 19804 | DE | RFCE
|  |  |  | 19805 | 19805 | DE | RFCE
|  |  |  | 19806 | 19806 | DE | RFCE
|  |  |  | 19807 | 19807 | DE | RFCE
|  |  |  | 19808 | 19808 | DE | RFCE
|  |  |  | 19809 | 19809 | DE | RFCE
|  |  |  | 19810 | 19810 | DE | RFCE
|  |  |  | 19850 | 19850 | DE | RFCE
|  |  |  | 19880 | 19880 | DE | RFCE
|  |  |  | 19884 | 19884 | DE | RFCE
|  |  |  | 19885 | 19885 | DE | RFCE
|  |  |  | 19886 | 19886 | DE | RFCE
|  |  |  | 19890 | 19890 | DE | RFCE
|  |  |  | 19891 | 19891 | DE | RFCE
|  |  |  | 19892 | 19892 | DE | RFCE
|  |  |  | 19893 | 19893 | DE | RFCE
|  |  |  | 19894 | 19894 | DE | RFCE
|  |  |  | 19895 | 19895 | DE | RFCE
|  |  |  | 19896 | 19896 | DE | RFCE
|  |  |  | 19897 | 19897 | DE | RFCE
|  |  |  | 19898 | 19898 | DE | RFCE
|  |  |  | 19899 | 19899 | DE | RFCE
|  |  |  | 19901 | 19901 | DE | RFCE
|  |  |  | 19902 | 19902 | DE | RFCE
|  |  |  | 19903 | 19903 | DE | RFCE
|  |  |  | 19904 | 19904 | DE | RFCE
|  |  |  | 19905 | 19905 | DE | RFCE
|  |  |  | 19906 | 19906 | DE | RFCE
|  |  |  | 19930 | 19930 | DE | RFCE
|  |  |  | 19931 | 19931 | DE | RFCE
|  |  |  | 19933 | 19933 | DE | RFCE
|  |  |  | 19934 | 19934 | DE | RFCE
|  |  |  | 19936 | 19936 | DE | RFCE
|  |  |  | 19938 | 19938 | DE | RFCE
|  |  |  | 19939 | 19939 | DE | RFCE
|  |  |  | 19940 | 19940 | DE | RFCE
|  |  |  | 19941 | 19941 | DE | RFCE
|  |  |  | 19943 | 19943 | DE | RFCE
|  |  |  | 19944 | 19944 | DE | RFCE
|  |  |  | 19945 | 19945 | DE | RFCE
|  |  |  | 19946 | 19946 | DE | RFCE
|  |  |  | 19947 | 19947 | DE | RFCE
|  |  |  | 19950 | 19950 | DE | RFCE
|  |  |  | 19951 | 19951 | DE | RFCE
|  |  |  | 19952 | 19952 | DE | RFCE
|  |  |  | 19953 | 19953 | DE | RFCE
|  |  |  | 19954 | 19954 | DE | RFCE
|  |  |  | 19955 | 19955 | DE | RFCE
|  |  |  | 19956 | 19956 | DE | RFCE
|  |  |  | 19958 | 19958 | DE | RFCE
|  |  |  | 19960 | 19960 | DE | RFCE
|  |  |  | 19961 | 19961 | DE | RFCE
|  |  |  | 19962 | 19962 | DE | RFCE
|  |  |  | 19963 | 19963 | DE | RFCE
|  |  |  | 19964 | 19964 | DE | RFCE
|  |  |  | 19966 | 19966 | DE | RFCE
|  |  |  | 19967 | 19967 | DE | RFCE
|  |  |  | 19968 | 19968 | DE | RFCE
|  |  |  | 19969 | 19969 | DE | RFCE
|  |  |  | 19970 | 19970 | DE | RFCE
|  |  |  | 19971 | 19971 | DE | RFCE
|  |  |  | 19973 | 19973 | DE | RFCE
|  |  |  | 19975 | 19975 | DE | RFCE
|  |  |  | 19977 | 19977 | DE | RFCE
|  |  |  | 19979 | 19979 | DE | RFCE
|  |  |  | 19980 | 19980 | DE | RFCE
|  |  |  | 20001 | 20001 | DC | RFCE
|  |  |  | 20002 | 20002 | DC | RFCE
|  |  |  | 20003 | 20003 | DC | RFCE
|  |  |  | 20004 | 20004 | DC | RFCE
|  |  |  | 20005 | 20005 | DC | RFCE
|  |  |  | 20006 | 20006 | DC | RFCE
|  |  |  | 20007 | 20007 | DC | RFCE
|  |  |  | 20008 | 20008 | DC | RFCE
|  |  |  | 20009 | 20009 | DC | RFCE
|  |  |  | 20010 | 20010 | DC | RFCE
|  |  |  | 20011 | 20011 | DC | RFCE
|  |  |  | 20012 | 20012 | DC | RFCE
|  |  |  | 20013 | 20013 | DC | RFCE
|  |  |  | 20015 | 20015 | DC | RFCE
|  |  |  | 20016 | 20016 | DC | RFCE
|  |  |  | 20017 | 20017 | DC | RFCE
|  |  |  | 20018 | 20018 | DC | RFCE
|  |  |  | 20019 | 20019 | DC | RFCE
|  |  |  | 20020 | 20020 | DC | RFCE
|  |  |  | 20022 | 20022 | DC | RFCE
|  |  |  | 20023 | 20023 | DC | RFCE
|  |  |  | 20024 | 20024 | DC | RFCE
|  |  |  | 20026 | 20026 | DC | RFCE
|  |  |  | 20027 | 20027 | DC | RFCE
|  |  |  | 20029 | 20029 | DC | RFCE
|  |  |  | 20030 | 20030 | DC | RFCE
|  |  |  | 20032 | 20032 | DC | RFCE
|  |  |  | 20033 | 20033 | DC | RFCE
|  |  |  | 20035 | 20035 | DC | RFCE
|  |  |  | 20036 | 20036 | DC | RFCE
|  |  |  | 20037 | 20037 | DC | RFCE
|  |  |  | 20038 | 20038 | DC | RFCE
|  |  |  | 20039 | 20039 | DC | RFCE
|  |  |  | 20040 | 20040 | DC | RFCE
|  |  |  | 20041 | 20041 | VA | SRVC
|  |  |  | 20042 | 20042 | DC | RFCE
|  |  |  | 20043 | 20043 | DC | RFCE
|  |  |  | 20044 | 20044 | DC | RFCE
|  |  |  | 20045 | 20045 | DC | RFCE
|  |  |  | 20046 | 20046 | DC | RFCE
|  |  |  | 20047 | 20047 | DC | RFCE
|  |  |  | 20049 | 20049 | DC | RFCE
|  |  |  | 20050 | 20050 | DC | RFCE
|  |  |  | 20051 | 20051 | DC | RFCE
|  |  |  | 20052 | 20052 | DC | RFCE
|  |  |  | 20053 | 20053 | DC | RFCE
|  |  |  | 20055 | 20055 | DC | RFCE
|  |  |  | 20056 | 20056 | DC | RFCE
|  |  |  | 20057 | 20057 | DC | RFCE
|  |  |  | 20058 | 20058 | MD | RFCE
|  |  |  | 20059 | 20059 | DC | RFCE
|  |  |  | 20060 | 20060 | DC | RFCE
|  |  |  | 20061 | 20061 | DC | RFCE
|  |  |  | 20062 | 20062 | DC | RFCE
|  |  |  | 20063 | 20063 | DC | RFCE
|  |  |  | 20064 | 20064 | DC | RFCE
|  |  |  | 20065 | 20065 | DC | RFCE
|  |  |  | 20066 | 20066 | DC | RFCE
|  |  |  | 20067 | 20067 | DC | RFCE
|  |  |  | 20068 | 20068 | DC | RFCE
|  |  |  | 20069 | 20069 | VA | SRVC
|  |  |  | 20070 | 20070 | VA | SRVC
|  |  |  | 20071 | 20071 | DC | RFCE
|  |  |  | 20073 | 20073 | DC | RFCE
|  |  |  | 20074 | 20074 | DC | RFCE
|  |  |  | 20075 | 20075 | DC | RFCE
|  |  |  | 20076 | 20076 | DC | RFCE
|  |  |  | 20077 | 20077 | DC | RFCE
|  |  |  | 20078 | 20078 | DC | RFCE
|  |  |  | 20080 | 20080 | DC | RFCE
|  |  |  | 20081 | 20081 | DC | RFCE
|  |  |  | 20082 | 20082 | DC | RFCE
|  |  |  | 20088 | 20088 | DC | RFCE
|  |  |  | 20090 | 20090 | DC | RFCE
|  |  |  | 20091 | 20091 | DC | RFCE
|  |  |  | 20097 | 20097 | DC | RFCE
|  |  |  | 20098 | 20098 | DC | RFCE
|  |  |  | 20101 | 20101 | VA | SRVC
|  |  |  | 20102 | 20102 | VA | SRVC
|  |  |  | 20103 | 20103 | VA | SRVC
|  |  |  | 20104 | 20104 | VA | SRVC
|  |  |  | 20105 | 20105 | VA | SRVC
|  |  |  | 20106 | 20106 | VA | SRVC
|  |  |  | 20108 | 20108 | VA | SRVC
|  |  |  | 20109 | 20109 | VA | SRVC
|  |  |  | 20110 | 20110 | VA | SRVC
|  |  |  | 20111 | 20111 | VA | SRVC
|  |  |  | 20112 | 20112 | VA | SRVC
|  |  |  | 20113 | 20113 | VA | SRVC
|  |  |  | 20115 | 20115 | VA | SRVC
|  |  |  | 20116 | 20116 | VA | SRVC
|  |  |  | 20117 | 20117 | VA | SRVC
|  |  |  | 20118 | 20118 | VA | SRVC
|  |  |  | 20119 | 20119 | VA | SRVC
|  |  |  | 20120 | 20120 | VA | SRVC
|  |  |  | 20121 | 20121 | VA | SRVC
|  |  |  | 20122 | 20122 | VA | SRVC
|  |  |  | 20124 | 20124 | VA | SRVC
|  |  |  | 20128 | 20128 | VA | SRVC
|  |  |  | 20129 | 20129 | VA | SRVC
|  |  |  | 20130 | 20130 | VA | SRVC
|  |  |  | 20131 | 20131 | VA | SRVC
|  |  |  | 20132 | 20132 | VA | SRVC
|  |  |  | 20134 | 20134 | VA | SRVC
|  |  |  | 20135 | 20135 | VA | SRVC
|  |  |  | 20136 | 20136 | VA | SRVC
|  |  |  | 20137 | 20137 | VA | SRVC
|  |  |  | 20138 | 20138 | VA | SRVC
|  |  |  | 20139 | 20139 | VA | SRVC
|  |  |  | 20140 | 20140 | VA | SRVC
|  |  |  | 20141 | 20141 | VA | SRVC
|  |  |  | 20142 | 20142 | VA | SRVC
|  |  |  | 20143 | 20143 | VA | SRVC
|  |  |  | 20144 | 20144 | VA | SRVC
|  |  |  | 20146 | 20146 | VA | SRVC
|  |  |  | 20147 | 20147 | VA | SRVC
|  |  |  | 20148 | 20148 | VA | SRVC
|  |  |  | 20149 | 20149 | VA | SRVC
|  |  |  | 20151 | 20151 | VA | SRVC
|  |  |  | 20152 | 20152 | VA | SRVC
|  |  |  | 20153 | 20153 | VA | SRVC
|  |  |  | 20155 | 20155 | VA | SRVC
|  |  |  | 20156 | 20156 | VA | SRVC
|  |  |  | 20158 | 20158 | VA | SRVC
|  |  |  | 20159 | 20159 | VA | SRVC
|  |  |  | 20160 | 20160 | VA | SRVC
|  |  |  | 20163 | 20163 | VA | SRVC
|  |  |  | 20164 | 20164 | VA | SRVC
|  |  |  | 20165 | 20165 | VA | SRVC
|  |  |  | 20166 | 20166 | VA | SRVC
|  |  |  | 20167 | 20167 | VA | SRVC
|  |  |  | 20168 | 20168 | VA | SRVC
|  |  |  | 20169 | 20169 | VA | SRVC
|  |  |  | 20170 | 20170 | VA | SRVC
|  |  |  | 20171 | 20171 | VA | SRVC
|  |  |  | 20172 | 20172 | VA | SRVC
|  |  |  | 20175 | 20175 | VA | SRVC
|  |  |  | 20176 | 20176 | VA | SRVC
|  |  |  | 20177 | 20177 | VA | SRVC
|  |  |  | 20178 | 20178 | VA | SRVC
|  |  |  | 20180 | 20180 | VA | SRVC
|  |  |  | 20181 | 20181 | VA | SRVC
|  |  |  | 20182 | 20182 | VA | SRVC
|  |  |  | 20184 | 20184 | VA | SRVC
|  |  |  | 20185 | 20185 | VA | SRVC
|  |  |  | 20186 | 20186 | VA | SRVC
|  |  |  | 20187 | 20187 | VA | SRVC
|  |  |  | 20188 | 20188 | VA | SRVC
|  |  |  | 20189 | 20189 | VA | SRVC
|  |  |  | 20190 | 20190 | VA | SRVC
|  |  |  | 20191 | 20191 | VA | SRVC
|  |  |  | 20192 | 20192 | VA | SRVC
|  |  |  | 20194 | 20194 | VA | SRVC
|  |  |  | 20195 | 20195 | VA | SRVC
|  |  |  | 20196 | 20196 | VA | SRVC
|  |  |  | 20197 | 20197 | VA | SRVC
|  |  |  | 20198 | 20198 | VA | SRVC
|  |  |  | 20201 | 20201 | DC | RFCE
|  |  |  | 20202 | 20202 | DC | RFCE
|  |  |  | 20203 | 20203 | DC | RFCE
|  |  |  | 20204 | 20204 | DC | RFCE
|  |  |  | 20206 | 20206 | VA | SRVC
|  |  |  | 20207 | 20207 | MD | RFCE
|  |  |  | 20208 | 20208 | DC | RFCE
|  |  |  | 20210 | 20210 | DC | RFCE
|  |  |  | 20211 | 20211 | DC | RFCE
|  |  |  | 20212 | 20212 | DC | RFCE
|  |  |  | 20213 | 20213 | DC | RFCE
|  |  |  | 20214 | 20214 | DC | RFCE
|  |  |  | 20215 | 20215 | DC | RFCE
|  |  |  | 20216 | 20216 | DC | RFCE
|  |  |  | 20217 | 20217 | DC | RFCE
|  |  |  | 20218 | 20218 | DC | RFCE
|  |  |  | 20219 | 20219 | DC | RFCE
|  |  |  | 20220 | 20220 | DC | RFCE
|  |  |  | 20221 | 20221 | DC | RFCE
|  |  |  | 20222 | 20222 | DC | RFCE
|  |  |  | 20223 | 20223 | DC | RFCE
|  |  |  | 20224 | 20224 | DC | RFCE
|  |  |  | 20226 | 20226 | DC | RFCE
|  |  |  | 20227 | 20227 | DC | RFCE
|  |  |  | 20228 | 20228 | DC | RFCE
|  |  |  | 20229 | 20229 | DC | RFCE
|  |  |  | 20230 | 20230 | DC | RFCE
|  |  |  | 20232 | 20232 | DC | RFCE
|  |  |  | 20233 | 20233 | MD | RFCE
|  |  |  | 20235 | 20235 | DC | RFCE
|  |  |  | 20237 | 20237 | DC | RFCE
|  |  |  | 20238 | 20238 | DC | RFCE
|  |  |  | 20239 | 20239 | DC | RFCE
|  |  |  | 20240 | 20240 | DC | RFCE
|  |  |  | 20241 | 20241 | DC | RFCE
|  |  |  | 20242 | 20242 | DC | RFCE
|  |  |  | 20244 | 20244 | DC | RFCE
|  |  |  | 20245 | 20245 | DC | RFCE
|  |  |  | 20250 | 20250 | DC | RFCE
|  |  |  | 20251 | 20251 | DC | RFCE
|  |  |  | 20254 | 20254 | DC | RFCE
|  |  |  | 20260 | 20260 | DC | RFCE
|  |  |  | 20261 | 20261 | DC | RFCE
|  |  |  | 20262 | 20262 | DC | RFCE
|  |  |  | 20265 | 20265 | DC | RFCE
|  |  |  | 20266 | 20266 | DC | RFCE
|  |  |  | 20268 | 20268 | DC | RFCE
|  |  |  | 20270 | 20270 | DC | RFCE
|  |  |  | 20277 | 20277 | DC | RFCE
|  |  |  | 20289 | 20289 | DC | RFCE
|  |  |  | 20299 | 20299 | DC | RFCE
|  |  |  | 20301 | 20301 | VA | SRVC
|  |  |  | 20303 | 20303 | DC | RFCE
|  |  |  | 20306 | 20306 | DC | RFCE
|  |  |  | 20307 | 20307 | DC | RFCE
|  |  |  | 20310 | 20310 | VA | SRVC
|  |  |  | 20314 | 20314 | DC | RFCE
|  |  |  | 20317 | 20317 | DC | RFCE
|  |  |  | 20318 | 20318 | DC | RFCE
|  |  |  | 20319 | 20319 | DC | RFCE
|  |  |  | 20330 | 20330 | VA | SRVC
|  |  |  | 20340 | 20340 | DC | RFCE
|  |  |  | 20350 | 20350 | VA | SRVC
|  |  |  | 20355 | 20355 | DC | RFCE
|  |  |  | 20370 | 20370 | DC | RFCE
|  |  |  | 20372 | 20372 | DC | RFCE
|  |  |  | 20373 | 20373 | DC | RFCE
|  |  |  | 20374 | 20374 | DC | RFCE
|  |  |  | 20375 | 20375 | DC | RFCE
|  |  |  | 20376 | 20376 | DC | RFCE
|  |  |  | 20380 | 20380 | DC | RFCE
|  |  |  | 20388 | 20388 | DC | RFCE
|  |  |  | 20389 | 20389 | MD | RFCE
|  |  |  | 20390 | 20390 | DC | RFCE
|  |  |  | 20391 | 20391 | DC | RFCE
|  |  |  | 20392 | 20392 | DC | RFCE
|  |  |  | 20393 | 20393 | DC | RFCE
|  |  |  | 20394 | 20394 | DC | RFCE
|  |  |  | 20395 | 20395 | MD | RFCE
|  |  |  | 20398 | 20398 | DC | RFCE
|  |  |  | 20401 | 20401 | DC | RFCE
|  |  |  | 20402 | 20402 | DC | RFCE
|  |  |  | 20403 | 20403 | DC | RFCE
|  |  |  | 20404 | 20404 | DC | RFCE
|  |  |  | 20405 | 20405 | DC | RFCE
|  |  |  | 20406 | 20406 | VA | SRVC
|  |  |  | 20407 | 20407 | DC | RFCE
|  |  |  | 20408 | 20408 | DC | RFCE
|  |  |  | 20409 | 20409 | MD | RFCE
|  |  |  | 20410 | 20410 | DC | RFCE
|  |  |  | 20411 | 20411 | DC | RFCE
|  |  |  | 20412 | 20412 | DC | RFCE
|  |  |  | 20413 | 20413 | DC | RFCE
|  |  |  | 20414 | 20414 | DC | RFCE
|  |  |  | 20415 | 20415 | DC | RFCE
|  |  |  | 20416 | 20416 | DC | RFCE
|  |  |  | 20417 | 20417 | DC | RFCE
|  |  |  | 20418 | 20418 | DC | RFCE
|  |  |  | 20419 | 20419 | DC | RFCE
|  |  |  | 20420 | 20420 | DC | RFCE
|  |  |  | 20421 | 20421 | DC | RFCE
|  |  |  | 20422 | 20422 | DC | RFCE
|  |  |  | 20423 | 20423 | DC | RFCE
|  |  |  | 20424 | 20424 | DC | RFCE
|  |  |  | 20425 | 20425 | DC | RFCE
|  |  |  | 20426 | 20426 | DC | RFCE
|  |  |  | 20427 | 20427 | DC | RFCE
|  |  |  | 20428 | 20428 | DC | RFCE
|  |  |  | 20429 | 20429 | DC | RFCE
|  |  |  | 20431 | 20431 | DC | RFCE
|  |  |  | 20433 | 20433 | DC | RFCE
|  |  |  | 20434 | 20434 | DC | RFCE
|  |  |  | 20435 | 20435 | DC | RFCE
|  |  |  | 20436 | 20436 | DC | RFCE
|  |  |  | 20437 | 20437 | DC | RFCE
|  |  |  | 20439 | 20439 | DC | RFCE
|  |  |  | 20440 | 20440 | DC | RFCE
|  |  |  | 20441 | 20441 | DC | RFCE
|  |  |  | 20442 | 20442 | DC | RFCE
|  |  |  | 20444 | 20444 | DC | RFCE
|  |  |  | 20447 | 20447 | DC | RFCE
|  |  |  | 20451 | 20451 | DC | RFCE
|  |  |  | 20453 | 20453 | VA | SRVC
|  |  |  | 20456 | 20456 | DC | RFCE
|  |  |  | 20460 | 20460 | DC | RFCE
|  |  |  | 20463 | 20463 | DC | RFCE
|  |  |  | 20468 | 20468 | DC | RFCE
|  |  |  | 20469 | 20469 | DC | RFCE
|  |  |  | 20470 | 20470 | DC | RFCE
|  |  |  | 20472 | 20472 | DC | RFCE
|  |  |  | 20500 | 20500 | DC | RFCE
|  |  |  | 20501 | 20501 | DC | RFCE
|  |  |  | 20502 | 20502 | DC | RFCE
|  |  |  | 20503 | 20503 | DC | RFCE
|  |  |  | 20504 | 20504 | DC | RFCE
|  |  |  | 20505 | 20505 | DC | RFCE
|  |  |  | 20506 | 20506 | DC | RFCE
|  |  |  | 20507 | 20507 | DC | RFCE
|  |  |  | 20508 | 20508 | DC | RFCE
|  |  |  | 20509 | 20509 | DC | RFCE
|  |  |  | 20510 | 20510 | DC | RFCE
|  |  |  | 20511 | 20511 | DC | RFCE
|  |  |  | 20515 | 20515 | DC | RFCE
|  |  |  | 20520 | 20520 | DC | RFCE
|  |  |  | 20521 | 20521 | DC | RFCE
|  |  |  | 20522 | 20522 | DC | RFCE
|  |  |  | 20523 | 20523 | DC | RFCE
|  |  |  | 20524 | 20524 | DC | RFCE
|  |  |  | 20525 | 20525 | DC | RFCE
|  |  |  | 20526 | 20526 | DC | RFCE
|  |  |  | 20527 | 20527 | DC | RFCE
|  |  |  | 20528 | 20528 | DC | RFCE
|  |  |  | 20529 | 20529 | DC | RFCE
|  |  |  | 20530 | 20530 | DC | RFCE
|  |  |  | 20531 | 20531 | DC | RFCE
|  |  |  | 20532 | 20532 | DC | RFCE
|  |  |  | 20533 | 20533 | DC | RFCE
|  |  |  | 20534 | 20534 | DC | RFCE
|  |  |  | 20535 | 20535 | DC | RFCE
|  |  |  | 20536 | 20536 | DC | RFCE
|  |  |  | 20537 | 20537 | DC | RFCE
|  |  |  | 20538 | 20538 | DC | RFCE
|  |  |  | 20539 | 20539 | DC | RFCE
|  |  |  | 20540 | 20540 | DC | RFCE
|  |  |  | 20541 | 20541 | DC | RFCE
|  |  |  | 20542 | 20542 | DC | RFCE
|  |  |  | 20543 | 20543 | DC | RFCE
|  |  |  | 20544 | 20544 | DC | RFCE
|  |  |  | 20546 | 20546 | DC | RFCE
|  |  |  | 20547 | 20547 | DC | RFCE
|  |  |  | 20548 | 20548 | DC | RFCE
|  |  |  | 20549 | 20549 | DC | RFCE
|  |  |  | 20551 | 20551 | DC | RFCE
|  |  |  | 20552 | 20552 | DC | RFCE
|  |  |  | 20553 | 20553 | DC | RFCE
|  |  |  | 20554 | 20554 | DC | RFCE
|  |  |  | 20555 | 20555 | DC | RFCE
|  |  |  | 20557 | 20557 | DC | RFCE
|  |  |  | 20558 | 20558 | DC | RFCE
|  |  |  | 20559 | 20559 | DC | RFCE
|  |  |  | 20560 | 20560 | DC | RFCE
|  |  |  | 20565 | 20565 | DC | RFCE
|  |  |  | 20566 | 20566 | DC | RFCE
|  |  |  | 20570 | 20570 | DC | RFCE
|  |  |  | 20571 | 20571 | DC | RFCE
|  |  |  | 20572 | 20572 | DC | RFCE
|  |  |  | 20573 | 20573 | DC | RFCE
|  |  |  | 20575 | 20575 | DC | RFCE
|  |  |  | 20576 | 20576 | DC | RFCE
|  |  |  | 20577 | 20577 | DC | RFCE
|  |  |  | 20578 | 20578 | DC | RFCE
|  |  |  | 20579 | 20579 | DC | RFCE
|  |  |  | 20580 | 20580 | DC | RFCE
|  |  |  | 20581 | 20581 | DC | RFCE
|  |  |  | 20585 | 20585 | DC | RFCE
|  |  |  | 20586 | 20586 | DC | RFCE
|  |  |  | 20588 | 20588 | MD | RFCE
|  |  |  | 20590 | 20590 | DC | RFCE
|  |  |  | 20591 | 20591 | DC | RFCE
|  |  |  | 20593 | 20593 | DC | RFCE
|  |  |  | 20594 | 20594 | DC | RFCE
|  |  |  | 20597 | 20597 | DC | RFCE
|  |  |  | 20598 | 20598 | VA | SRVC
|  |  |  | 20599 | 20599 | MD | RFCE
|  |  |  | 20601 | 20601 | MD | RFCE
|  |  |  | 20602 | 20602 | MD | RFCE
|  |  |  | 20603 | 20603 | MD | RFCE
|  |  |  | 20604 | 20604 | MD | RFCE
|  |  |  | 20606 | 20606 | MD | RFCE
|  |  |  | 20607 | 20607 | MD | RFCE
|  |  |  | 20608 | 20608 | MD | RFCE
|  |  |  | 20609 | 20609 | MD | RFCE
|  |  |  | 20610 | 20610 | MD | RFCE
|  |  |  | 20611 | 20611 | MD | RFCE
|  |  |  | 20612 | 20612 | MD | RFCE
|  |  |  | 20613 | 20613 | MD | RFCE
|  |  |  | 20615 | 20615 | MD | RFCE
|  |  |  | 20616 | 20616 | MD | RFCE
|  |  |  | 20617 | 20617 | MD | RFCE
|  |  |  | 20618 | 20618 | MD | RFCE
|  |  |  | 20619 | 20619 | MD | RFCE
|  |  |  | 20620 | 20620 | MD | RFCE
|  |  |  | 20621 | 20621 | MD | RFCE
|  |  |  | 20622 | 20622 | MD | RFCE
|  |  |  | 20623 | 20623 | MD | RFCE
|  |  |  | 20624 | 20624 | MD | RFCE
|  |  |  | 20625 | 20625 | MD | RFCE
|  |  |  | 20626 | 20626 | MD | RFCE
|  |  |  | 20627 | 20627 | MD | RFCE
|  |  |  | 20628 | 20628 | MD | RFCE
|  |  |  | 20629 | 20629 | MD | RFCE
|  |  |  | 20630 | 20630 | MD | RFCE
|  |  |  | 20632 | 20632 | MD | RFCE
|  |  |  | 20634 | 20634 | MD | RFCE
|  |  |  | 20635 | 20635 | MD | RFCE
|  |  |  | 20636 | 20636 | MD | RFCE
|  |  |  | 20637 | 20637 | MD | RFCE
|  |  |  | 20639 | 20639 | MD | RFCE
|  |  |  | 20640 | 20640 | MD | RFCE
|  |  |  | 20643 | 20643 | MD | RFCE
|  |  |  | 20645 | 20645 | MD | RFCE
|  |  |  | 20646 | 20646 | MD | RFCE
|  |  |  | 20650 | 20650 | MD | RFCE
|  |  |  | 20653 | 20653 | MD | RFCE
|  |  |  | 20656 | 20656 | MD | RFCE
|  |  |  | 20657 | 20657 | MD | RFCE
|  |  |  | 20658 | 20658 | MD | RFCE
|  |  |  | 20659 | 20659 | MD | RFCE
|  |  |  | 20660 | 20660 | MD | RFCE
|  |  |  | 20661 | 20661 | MD | RFCE
|  |  |  | 20662 | 20662 | MD | RFCE
|  |  |  | 20664 | 20664 | MD | RFCE
|  |  |  | 20667 | 20667 | MD | RFCE
|  |  |  | 20670 | 20670 | MD | RFCE
|  |  |  | 20674 | 20674 | MD | RFCE
|  |  |  | 20675 | 20675 | MD | RFCE
|  |  |  | 20676 | 20676 | MD | RFCE
|  |  |  | 20677 | 20677 | MD | RFCE
|  |  |  | 20678 | 20678 | MD | RFCE
|  |  |  | 20680 | 20680 | MD | RFCE
|  |  |  | 20682 | 20682 | MD | RFCE
|  |  |  | 20684 | 20684 | MD | RFCE
|  |  |  | 20685 | 20685 | MD | RFCE
|  |  |  | 20686 | 20686 | MD | RFCE
|  |  |  | 20687 | 20687 | MD | RFCE
|  |  |  | 20688 | 20688 | MD | RFCE
|  |  |  | 20689 | 20689 | MD | RFCE
|  |  |  | 20690 | 20690 | MD | RFCE
|  |  |  | 20692 | 20692 | MD | RFCE
|  |  |  | 20693 | 20693 | MD | RFCE
|  |  |  | 20695 | 20695 | MD | RFCE
|  |  |  | 20697 | 20697 | MD | RFCE
|  |  |  | 20701 | 20701 | MD | RFCE
|  |  |  | 20703 | 20703 | MD | RFCE
|  |  |  | 20704 | 20704 | MD | RFCE
|  |  |  | 20705 | 20705 | MD | RFCE
|  |  |  | 20706 | 20706 | MD | RFCE
|  |  |  | 20707 | 20707 | MD | RFCE
|  |  |  | 20708 | 20708 | MD | RFCE
|  |  |  | 20709 | 20709 | MD | RFCE
|  |  |  | 20710 | 20710 | MD | RFCE
|  |  |  | 20711 | 20711 | MD | RFCE
|  |  |  | 20712 | 20712 | MD | RFCE
|  |  |  | 20714 | 20714 | MD | RFCE
|  |  |  | 20715 | 20715 | MD | RFCE
|  |  |  | 20716 | 20716 | MD | RFCE
|  |  |  | 20717 | 20717 | MD | RFCE
|  |  |  | 20718 | 20718 | MD | RFCE
|  |  |  | 20719 | 20719 | MD | RFCE
|  |  |  | 20720 | 20720 | MD | RFCE
|  |  |  | 20721 | 20721 | MD | RFCE
|  |  |  | 20722 | 20722 | MD | RFCE
|  |  |  | 20723 | 20723 | MD | RFCE
|  |  |  | 20724 | 20724 | MD | RFCE
|  |  |  | 20725 | 20725 | MD | RFCE
|  |  |  | 20726 | 20726 | MD | RFCE
|  |  |  | 20731 | 20731 | MD | RFCE
|  |  |  | 20732 | 20732 | MD | RFCE
|  |  |  | 20733 | 20733 | MD | RFCE
|  |  |  | 20735 | 20735 | MD | RFCE
|  |  |  | 20736 | 20736 | MD | RFCE
|  |  |  | 20737 | 20737 | MD | RFCE
|  |  |  | 20738 | 20738 | MD | RFCE
|  |  |  | 20740 | 20740 | MD | RFCE
|  |  |  | 20741 | 20741 | MD | RFCE
|  |  |  | 20742 | 20742 | MD | RFCE
|  |  |  | 20743 | 20743 | MD | RFCE
|  |  |  | 20744 | 20744 | MD | RFCE
|  |  |  | 20745 | 20745 | MD | RFCE
|  |  |  | 20746 | 20746 | MD | RFCE
|  |  |  | 20747 | 20747 | MD | RFCE
|  |  |  | 20748 | 20748 | MD | RFCE
|  |  |  | 20749 | 20749 | MD | RFCE
|  |  |  | 20750 | 20750 | MD | RFCE
|  |  |  | 20751 | 20751 | MD | RFCE
|  |  |  | 20752 | 20752 | MD | RFCE
|  |  |  | 20753 | 20753 | MD | RFCE
|  |  |  | 20754 | 20754 | MD | RFCE
|  |  |  | 20755 | 20755 | MD | RFCE
|  |  |  | 20757 | 20757 | MD | RFCE
|  |  |  | 20758 | 20758 | MD | RFCE
|  |  |  | 20759 | 20759 | MD | RFCE
|  |  |  | 20762 | 20762 | MD | RFCE
|  |  |  | 20763 | 20763 | MD | RFCE
|  |  |  | 20764 | 20764 | MD | RFCE
|  |  |  | 20765 | 20765 | MD | RFCE
|  |  |  | 20768 | 20768 | MD | RFCE
|  |  |  | 20769 | 20769 | MD | RFCE
|  |  |  | 20770 | 20770 | MD | RFCE
|  |  |  | 20771 | 20771 | MD | RFCE
|  |  |  | 20772 | 20772 | MD | RFCE
|  |  |  | 20773 | 20773 | MD | RFCE
|  |  |  | 20774 | 20774 | MD | RFCE
|  |  |  | 20775 | 20775 | MD | RFCE
|  |  |  | 20776 | 20776 | MD | RFCE
|  |  |  | 20777 | 20777 | MD | RFCE
|  |  |  | 20778 | 20778 | MD | RFCE
|  |  |  | 20779 | 20779 | MD | RFCE
|  |  |  | 20781 | 20781 | MD | RFCE
|  |  |  | 20782 | 20782 | MD | RFCE
|  |  |  | 20783 | 20783 | MD | RFCE
|  |  |  | 20784 | 20784 | MD | RFCE
|  |  |  | 20785 | 20785 | MD | RFCE
|  |  |  | 20787 | 20787 | MD | RFCE
|  |  |  | 20788 | 20788 | MD | RFCE
|  |  |  | 20790 | 20790 | MD | RFCE
|  |  |  | 20791 | 20791 | MD | RFCE
|  |  |  | 20792 | 20792 | MD | RFCE
|  |  |  | 20794 | 20794 | MD | RFCE
|  |  |  | 20797 | 20797 | MD | RFCE
|  |  |  | 20799 | 20799 | MD | RFCE
|  |  |  | 20810 | 20810 | MD | RFCE
|  |  |  | 20811 | 20811 | MD | RFCE
|  |  |  | 20812 | 20812 | MD | RFCE
|  |  |  | 20813 | 20813 | MD | RFCE
|  |  |  | 20814 | 20814 | MD | RFCE
|  |  |  | 20815 | 20815 | MD | RFCE
|  |  |  | 20816 | 20816 | MD | RFCE
|  |  |  | 20817 | 20817 | MD | RFCE
|  |  |  | 20818 | 20818 | MD | RFCE
|  |  |  | 20824 | 20824 | MD | RFCE
|  |  |  | 20825 | 20825 | MD | RFCE
|  |  |  | 20827 | 20827 | MD | RFCE
|  |  |  | 20830 | 20830 | MD | RFCE
|  |  |  | 20832 | 20832 | MD | RFCE
|  |  |  | 20833 | 20833 | MD | RFCE
|  |  |  | 20837 | 20837 | MD | RFCW
|  |  |  | 20838 | 20838 | MD | RFCW
|  |  |  | 20839 | 20839 | MD | RFCW
|  |  |  | 20841 | 20841 | MD | RFCW
|  |  |  | 20842 | 20842 | MD | RFCW
|  |  |  | 20847 | 20847 | MD | RFCE
|  |  |  | 20848 | 20848 | MD | RFCE
|  |  |  | 20849 | 20849 | MD | RFCE
|  |  |  | 20850 | 20850 | MD | RFCE
|  |  |  | 20851 | 20851 | MD | RFCE
|  |  |  | 20852 | 20852 | MD | RFCE
|  |  |  | 20853 | 20853 | MD | RFCE
|  |  |  | 20854 | 20854 | MD | RFCE
|  |  |  | 20855 | 20855 | MD | RFCE
|  |  |  | 20857 | 20857 | MD | RFCE
|  |  |  | 20859 | 20859 | MD | RFCE
|  |  |  | 20860 | 20860 | MD | RFCE
|  |  |  | 20861 | 20861 | MD | RFCE
|  |  |  | 20862 | 20862 | MD | RFCE
|  |  |  | 20866 | 20866 | MD | RFCE
|  |  |  | 20868 | 20868 | MD | RFCE
|  |  |  | 20871 | 20871 | MD | RFCW
|  |  |  | 20872 | 20872 | MD | RFCW
|  |  |  | 20874 | 20874 | MD | RFCE
|  |  |  | 20875 | 20875 | MD | RFCW
|  |  |  | 20876 | 20876 | MD | RFCW
|  |  |  | 20877 | 20877 | MD | RFCE
|  |  |  | 20878 | 20878 | MD | RFCE
|  |  |  | 20879 | 20879 | MD | RFCE
|  |  |  | 20880 | 20880 | MD | RFCE
|  |  |  | 20882 | 20882 | MD | RFCW
|  |  |  | 20883 | 20883 | MD | RFCE
|  |  |  | 20884 | 20884 | MD | RFCE
|  |  |  | 20885 | 20885 | MD | RFCE
|  |  |  | 20886 | 20886 | MD | RFCE
|  |  |  | 20889 | 20889 | MD | RFCE
|  |  |  | 20891 | 20891 | MD | RFCE
|  |  |  | 20892 | 20892 | MD | RFCE
|  |  |  | 20894 | 20894 | MD | RFCE
|  |  |  | 20895 | 20895 | MD | RFCE
|  |  |  | 20896 | 20896 | MD | RFCE
|  |  |  | 20897 | 20897 | MD | RFCE
|  |  |  | 20898 | 20898 | MD | RFCE
|  |  |  | 20899 | 20899 | MD | RFCE
|  |  |  | 20901 | 20901 | MD | RFCE
|  |  |  | 20902 | 20902 | MD | RFCE
|  |  |  | 20903 | 20903 | MD | RFCE
|  |  |  | 20904 | 20904 | MD | RFCE
|  |  |  | 20905 | 20905 | MD | RFCE
|  |  |  | 20906 | 20906 | MD | RFCE
|  |  |  | 20907 | 20907 | MD | RFCE
|  |  |  | 20908 | 20908 | MD | RFCE
|  |  |  | 20910 | 20910 | MD | RFCE
|  |  |  | 20911 | 20911 | MD | RFCE
|  |  |  | 20912 | 20912 | MD | RFCE
|  |  |  | 20913 | 20913 | MD | RFCE
|  |  |  | 20914 | 20914 | MD | RFCE
|  |  |  | 20915 | 20915 | MD | RFCE
|  |  |  | 20916 | 20916 | MD | RFCE
|  |  |  | 20918 | 20918 | MD | RFCE
|  |  |  | 20993 | 20993 | MD | RFCE
|  |  |  | 20997 | 20997 | MD | RFCE
|  |  |  | 21001 | 21001 | MD | RFCE
|  |  |  | 21005 | 21005 | MD | RFCE
|  |  |  | 21009 | 21009 | MD | RFCE
|  |  |  | 21010 | 21010 | MD | RFCE
|  |  |  | 21012 | 21012 | MD | RFCE
|  |  |  | 21013 | 21013 | MD | RFCE
|  |  |  | 21014 | 21014 | MD | RFCE
|  |  |  | 21015 | 21015 | MD | RFCE
|  |  |  | 21017 | 21017 | MD | RFCE
|  |  |  | 21018 | 21018 | MD | RFCE
|  |  |  | 21020 | 21020 | MD | RFCE
|  |  |  | 21022 | 21022 | MD | RFCE
|  |  |  | 21023 | 21023 | MD | RFCE
|  |  |  | 21027 | 21027 | MD | RFCE
|  |  |  | 21028 | 21028 | MD | RFCE
|  |  |  | 21029 | 21029 | MD | RFCE
|  |  |  | 21030 | 21030 | MD | RFCE
|  |  |  | 21031 | 21031 | MD | RFCE
|  |  |  | 21032 | 21032 | MD | RFCE
|  |  |  | 21034 | 21034 | MD | RFCE
|  |  |  | 21035 | 21035 | MD | RFCE
|  |  |  | 21036 | 21036 | MD | RFCE
|  |  |  | 21037 | 21037 | MD | RFCE
|  |  |  | 21040 | 21040 | MD | RFCE
|  |  |  | 21041 | 21041 | MD | RFCE
|  |  |  | 21042 | 21042 | MD | RFCE
|  |  |  | 21043 | 21043 | MD | RFCE
|  |  |  | 21044 | 21044 | MD | RFCE
|  |  |  | 21045 | 21045 | MD | RFCE
|  |  |  | 21046 | 21046 | MD | RFCE
|  |  |  | 21047 | 21047 | MD | RFCE
|  |  |  | 21048 | 21048 | MD | RFCE
|  |  |  | 21050 | 21050 | MD | RFCE
|  |  |  | 21051 | 21051 | MD | RFCE
|  |  |  | 21052 | 21052 | MD | RFCE
|  |  |  | 21053 | 21053 | MD | RFCE
|  |  |  | 21054 | 21054 | MD | RFCE
|  |  |  | 21056 | 21056 | MD | RFCE
|  |  |  | 21057 | 21057 | MD | RFCE
|  |  |  | 21060 | 21060 | MD | RFCE
|  |  |  | 21061 | 21061 | MD | RFCE
|  |  |  | 21062 | 21062 | MD | RFCE
|  |  |  | 21065 | 21065 | MD | RFCE
|  |  |  | 21071 | 21071 | MD | RFCE
|  |  |  | 21074 | 21074 | MD | RFCE
|  |  |  | 21075 | 21075 | MD | RFCE
|  |  |  | 21076 | 21076 | MD | RFCE
|  |  |  | 21077 | 21077 | MD | RFCE
|  |  |  | 21078 | 21078 | MD | RFCE
|  |  |  | 21082 | 21082 | MD | RFCE
|  |  |  | 21084 | 21084 | MD | RFCE
|  |  |  | 21085 | 21085 | MD | RFCE
|  |  |  | 21087 | 21087 | MD | RFCE
|  |  |  | 21088 | 21088 | MD | RFCE
|  |  |  | 21090 | 21090 | MD | RFCE
|  |  |  | 21092 | 21092 | MD | RFCE
|  |  |  | 21093 | 21093 | MD | RFCE
|  |  |  | 21094 | 21094 | MD | RFCE
|  |  |  | 21102 | 21102 | MD | RFCE
|  |  |  | 21104 | 21104 | MD | RFCE
|  |  |  | 21105 | 21105 | MD | RFCE
|  |  |  | 21106 | 21106 | MD | RFCE
|  |  |  | 21108 | 21108 | MD | RFCE
|  |  |  | 21111 | 21111 | MD | RFCE
|  |  |  | 21113 | 21113 | MD | RFCE
|  |  |  | 21114 | 21114 | MD | RFCE
|  |  |  | 21117 | 21117 | MD | RFCE
|  |  |  | 21120 | 21120 | MD | RFCE
|  |  |  | 21122 | 21122 | MD | RFCE
|  |  |  | 21123 | 21123 | MD | RFCE
|  |  |  | 21128 | 21128 | MD | RFCE
|  |  |  | 21130 | 21130 | MD | RFCE
|  |  |  | 21131 | 21131 | MD | RFCE
|  |  |  | 21132 | 21132 | MD | RFCE
|  |  |  | 21133 | 21133 | MD | RFCE
|  |  |  | 21136 | 21136 | MD | RFCE
|  |  |  | 21139 | 21139 | MD | RFCE
|  |  |  | 21140 | 21140 | MD | RFCE
|  |  |  | 21144 | 21144 | MD | RFCE
|  |  |  | 21146 | 21146 | MD | RFCE
|  |  |  | 21150 | 21150 | MD | RFCE
|  |  |  | 21152 | 21152 | MD | RFCE
|  |  |  | 21153 | 21153 | MD | RFCE
|  |  |  | 21154 | 21154 | MD | RFCE
|  |  |  | 21155 | 21155 | MD | RFCE
|  |  |  | 21156 | 21156 | MD | RFCE
|  |  |  | 21157 | 21157 | MD | RFCE
|  |  |  | 21158 | 21158 | MD | RFCE
|  |  |  | 21160 | 21160 | MD | RFCE
|  |  |  | 21161 | 21161 | MD | RFCE
|  |  |  | 21162 | 21162 | MD | RFCE
|  |  |  | 21163 | 21163 | MD | RFCE
|  |  |  | 21201 | 21201 | MD | RFCE
|  |  |  | 21202 | 21202 | MD | RFCE
|  |  |  | 21203 | 21203 | MD | RFCE
|  |  |  | 21204 | 21204 | MD | RFCE
|  |  |  | 21205 | 21205 | MD | RFCE
|  |  |  | 21206 | 21206 | MD | RFCE
|  |  |  | 21207 | 21207 | MD | RFCE
|  |  |  | 21208 | 21208 | MD | RFCE
|  |  |  | 21209 | 21209 | MD | RFCE
|  |  |  | 21210 | 21210 | MD | RFCE
|  |  |  | 21211 | 21211 | MD | RFCE
|  |  |  | 21212 | 21212 | MD | RFCE
|  |  |  | 21213 | 21213 | MD | RFCE
|  |  |  | 21214 | 21214 | MD | RFCE
|  |  |  | 21215 | 21215 | MD | RFCE
|  |  |  | 21216 | 21216 | MD | RFCE
|  |  |  | 21217 | 21217 | MD | RFCE
|  |  |  | 21218 | 21218 | MD | RFCE
|  |  |  | 21219 | 21219 | MD | RFCE
|  |  |  | 21220 | 21220 | MD | RFCE
|  |  |  | 21221 | 21221 | MD | RFCE
|  |  |  | 21222 | 21222 | MD | RFCE
|  |  |  | 21223 | 21223 | MD | RFCE
|  |  |  | 21224 | 21224 | MD | RFCE
|  |  |  | 21225 | 21225 | MD | RFCE
|  |  |  | 21226 | 21226 | MD | RFCE
|  |  |  | 21227 | 21227 | MD | RFCE
|  |  |  | 21228 | 21228 | MD | RFCE
|  |  |  | 21229 | 21229 | MD | RFCE
|  |  |  | 21230 | 21230 | MD | RFCE
|  |  |  | 21231 | 21231 | MD | RFCE
|  |  |  | 21233 | 21233 | MD | RFCE
|  |  |  | 21234 | 21234 | MD | RFCE
|  |  |  | 21235 | 21235 | MD | RFCE
|  |  |  | 21236 | 21236 | MD | RFCE
|  |  |  | 21237 | 21237 | MD | RFCE
|  |  |  | 21239 | 21239 | MD | RFCE
|  |  |  | 21240 | 21240 | MD | RFCE
|  |  |  | 21241 | 21241 | MD | RFCE
|  |  |  | 21244 | 21244 | MD | RFCE
|  |  |  | 21250 | 21250 | MD | RFCE
|  |  |  | 21251 | 21251 | MD | RFCE
|  |  |  | 21252 | 21252 | MD | RFCE
|  |  |  | 21260 | 21260 | MD | RFCE
|  |  |  | 21261 | 21261 | MD | RFCE
|  |  |  | 21263 | 21263 | MD | RFCE
|  |  |  | 21264 | 21264 | MD | RFCE
|  |  |  | 21265 | 21265 | MD | RFCE
|  |  |  | 21270 | 21270 | MD | RFCE
|  |  |  | 21273 | 21273 | MD | RFCE
|  |  |  | 21274 | 21274 | MD | RFCE
|  |  |  | 21275 | 21275 | MD | RFCE
|  |  |  | 21278 | 21278 | MD | RFCE
|  |  |  | 21279 | 21279 | MD | RFCE
|  |  |  | 21280 | 21280 | MD | RFCE
|  |  |  | 21281 | 21281 | MD | RFCE
|  |  |  | 21282 | 21282 | MD | RFCE
|  |  |  | 21283 | 21283 | MD | RFCE
|  |  |  | 21284 | 21284 | MD | RFCE
|  |  |  | 21285 | 21285 | MD | RFCE
|  |  |  | 21286 | 21286 | MD | RFCE
|  |  |  | 21287 | 21287 | MD | RFCE
|  |  |  | 21288 | 21288 | MD | RFCE
|  |  |  | 21289 | 21289 | MD | RFCE
|  |  |  | 21290 | 21290 | MD | RFCE
|  |  |  | 21297 | 21297 | MD | RFCE
|  |  |  | 21298 | 21298 | MD | RFCE
|  |  |  | 21401 | 21401 | MD | RFCE
|  |  |  | 21402 | 21402 | MD | RFCE
|  |  |  | 21403 | 21403 | MD | RFCE
|  |  |  | 21404 | 21404 | MD | RFCE
|  |  |  | 21405 | 21405 | MD | RFCE
|  |  |  | 21409 | 21409 | MD | RFCE
|  |  |  | 21411 | 21411 | MD | RFCE
|  |  |  | 21412 | 21412 | MD | RFCE
|  |  |  | 21501 | 21501 | MD | RFCW
|  |  |  | 21502 | 21502 | MD | RFCW
|  |  |  | 21503 | 21503 | MD | RFCW
|  |  |  | 21504 | 21504 | MD | RFCW
|  |  |  | 21505 | 21505 | MD | RFCW
|  |  |  | 21520 | 21520 | MD | RFCW
|  |  |  | 21521 | 21521 | MD | RFCW
|  |  |  | 21522 | 21522 | MD | RFCW
|  |  |  | 21523 | 21523 | MD | RFCW
|  |  |  | 21524 | 21524 | MD | RFCW
|  |  |  | 21528 | 21528 | MD | RFCW
|  |  |  | 21529 | 21529 | MD | RFCW
|  |  |  | 21530 | 21530 | MD | RFCW
|  |  |  | 21531 | 21531 | MD | RFCE
|  |  |  | 21532 | 21532 | MD | RFCW
|  |  |  | 21536 | 21536 | MD | RFCW
|  |  |  | 21538 | 21538 | MD | RFCW
|  |  |  | 21539 | 21539 | MD | RFCW
|  |  |  | 21540 | 21540 | MD | RFCW
|  |  |  | 21541 | 21541 | MD | RFCW
|  |  |  | 21542 | 21542 | MD | RFCW
|  |  |  | 21543 | 21543 | MD | RFCW
|  |  |  | 21545 | 21545 | MD | RFCW
|  |  |  | 21550 | 21550 | MD | RFCW
|  |  |  | 21555 | 21555 | MD | RFCW
|  |  |  | 21556 | 21556 | MD | RFCW
|  |  |  | 21557 | 21557 | MD | RFCW
|  |  |  | 21560 | 21560 | MD | RFCW
|  |  |  | 21561 | 21561 | MD | RFCW
|  |  |  | 21562 | 21562 | MD | RFCW
|  |  |  | 21601 | 21601 | MD | RFCE
|  |  |  | 21607 | 21607 | MD | RFCE
|  |  |  | 21609 | 21609 | MD | RFCE
|  |  |  | 21610 | 21610 | MD | RFCE
|  |  |  | 21612 | 21612 | MD | RFCE
|  |  |  | 21613 | 21613 | MD | RFCE
|  |  |  | 21617 | 21617 | MD | RFCE
|  |  |  | 21619 | 21619 | MD | RFCE
|  |  |  | 21620 | 21620 | MD | RFCE
|  |  |  | 21622 | 21622 | MD | RFCE
|  |  |  | 21623 | 21623 | MD | RFCE
|  |  |  | 21624 | 21624 | MD | RFCE
|  |  |  | 21625 | 21625 | MD | RFCE
|  |  |  | 21626 | 21626 | MD | RFCE
|  |  |  | 21627 | 21627 | MD | RFCE
|  |  |  | 21628 | 21628 | MD | RFCE
|  |  |  | 21629 | 21629 | MD | RFCE
|  |  |  | 21631 | 21631 | MD | RFCE
|  |  |  | 21632 | 21632 | MD | RFCE
|  |  |  | 21634 | 21634 | MD | RFCE
|  |  |  | 21635 | 21635 | MD | RFCE
|  |  |  | 21636 | 21636 | MD | RFCE
|  |  |  | 21638 | 21638 | MD | RFCE
|  |  |  | 21639 | 21639 | MD | RFCE
|  |  |  | 21640 | 21640 | MD | RFCE
|  |  |  | 21641 | 21641 | MD | RFCE
|  |  |  | 21643 | 21643 | MD | RFCE
|  |  |  | 21644 | 21644 | MD | RFCE
|  |  |  | 21645 | 21645 | MD | RFCE
|  |  |  | 21647 | 21647 | MD | RFCE
|  |  |  | 21648 | 21648 | MD | RFCE
|  |  |  | 21649 | 21649 | MD | RFCE
|  |  |  | 21650 | 21650 | MD | RFCE
|  |  |  | 21651 | 21651 | MD | RFCE
|  |  |  | 21652 | 21652 | MD | RFCE
|  |  |  | 21653 | 21653 | MD | RFCE
|  |  |  | 21654 | 21654 | MD | RFCE
|  |  |  | 21655 | 21655 | MD | RFCE
|  |  |  | 21656 | 21656 | MD | RFCE
|  |  |  | 21657 | 21657 | MD | RFCE
|  |  |  | 21658 | 21658 | MD | RFCE
|  |  |  | 21659 | 21659 | MD | RFCE
|  |  |  | 21660 | 21660 | MD | RFCE
|  |  |  | 21661 | 21661 | MD | RFCE
|  |  |  | 21662 | 21662 | MD | RFCE
|  |  |  | 21663 | 21663 | MD | RFCE
|  |  |  | 21664 | 21664 | MD | RFCE
|  |  |  | 21665 | 21665 | MD | RFCE
|  |  |  | 21666 | 21666 | MD | RFCE
|  |  |  | 21667 | 21667 | MD | RFCE
|  |  |  | 21668 | 21668 | MD | RFCE
|  |  |  | 21669 | 21669 | MD | RFCE
|  |  |  | 21670 | 21670 | MD | RFCE
|  |  |  | 21671 | 21671 | MD | RFCE
|  |  |  | 21672 | 21672 | MD | RFCE
|  |  |  | 21673 | 21673 | MD | RFCE
|  |  |  | 21675 | 21675 | MD | RFCE
|  |  |  | 21676 | 21676 | MD | RFCE
|  |  |  | 21677 | 21677 | MD | RFCE
|  |  |  | 21678 | 21678 | MD | RFCE
|  |  |  | 21679 | 21679 | MD | RFCE
|  |  |  | 21690 | 21690 | MD | RFCE
|  |  |  | 21701 | 21701 | MD | RFCW
|  |  |  | 21702 | 21702 | MD | RFCW
|  |  |  | 21703 | 21703 | MD | RFCW
|  |  |  | 21704 | 21704 | MD | RFCW
|  |  |  | 21705 | 21705 | MD | RFCW
|  |  |  | 21709 | 21709 | MD | RFCW
|  |  |  | 21710 | 21710 | MD | RFCW
|  |  |  | 21711 | 21711 | MD | RFCW
|  |  |  | 21713 | 21713 | MD | RFCW
|  |  |  | 21714 | 21714 | MD | RFCW
|  |  |  | 21715 | 21715 | MD | RFCW
|  |  |  | 21716 | 21716 | MD | RFCW
|  |  |  | 21717 | 21717 | MD | RFCW
|  |  |  | 21718 | 21718 | MD | RFCW
|  |  |  | 21719 | 21719 | MD | RFCW
|  |  |  | 21720 | 21720 | MD | RFCW
|  |  |  | 21721 | 21721 | MD | RFCW
|  |  |  | 21722 | 21722 | MD | RFCW
|  |  |  | 21723 | 21723 | MD | RFCE
|  |  |  | 21727 | 21727 | MD | RFCW
|  |  |  | 21733 | 21733 | MD | RFCW
|  |  |  | 21734 | 21734 | MD | RFCW
|  |  |  | 21737 | 21737 | MD | RFCE
|  |  |  | 21738 | 21738 | MD | RFCE
|  |  |  | 21740 | 21740 | MD | RFCW
|  |  |  | 21741 | 21741 | MD | RFCW
|  |  |  | 21742 | 21742 | MD | RFCW
|  |  |  | 21746 | 21746 | MD | RFCW
|  |  |  | 21747 | 21747 | MD | RFCW
|  |  |  | 21748 | 21748 | MD | RFCW
|  |  |  | 21749 | 21749 | MD | RFCW
|  |  |  | 21750 | 21750 | MD | RFCW
|  |  |  | 21754 | 21754 | MD | RFCW
|  |  |  | 21755 | 21755 | MD | RFCW
|  |  |  | 21756 | 21756 | MD | RFCW
|  |  |  | 21757 | 21757 | MD | RFCW
|  |  |  | 21758 | 21758 | MD | RFCW
|  |  |  | 21759 | 21759 | MD | RFCW
|  |  |  | 21762 | 21762 | MD | RFCW
|  |  |  | 21765 | 21765 | MD | RFCW
|  |  |  | 21766 | 21766 | MD | RFCW
|  |  |  | 21767 | 21767 | MD | RFCW
|  |  |  | 21769 | 21769 | MD | RFCW
|  |  |  | 21770 | 21770 | MD | RFCW
|  |  |  | 21771 | 21771 | MD | RFCW
|  |  |  | 21773 | 21773 | MD | RFCW
|  |  |  | 21774 | 21774 | MD | RFCW
|  |  |  | 21775 | 21775 | MD | RFCW
|  |  |  | 21776 | 21776 | MD | RFCW
|  |  |  | 21777 | 21777 | MD | RFCW
|  |  |  | 21778 | 21778 | MD | RFCW
|  |  |  | 21779 | 21779 | MD | RFCW
|  |  |  | 21780 | 21780 | MD | RFCW
|  |  |  | 21781 | 21781 | MD | RFCW
|  |  |  | 21782 | 21782 | MD | RFCW
|  |  |  | 21783 | 21783 | MD | RFCW
|  |  |  | 21784 | 21784 | MD | RFCE
|  |  |  | 21787 | 21787 | MD | RFCW
|  |  |  | 21788 | 21788 | MD | RFCW
|  |  |  | 21790 | 21790 | MD | RFCW
|  |  |  | 21791 | 21791 | MD | RFCW
|  |  |  | 21792 | 21792 | MD | RFCE
|  |  |  | 21793 | 21793 | MD | RFCW
|  |  |  | 21794 | 21794 | MD | RFCE
|  |  |  | 21795 | 21795 | MD | RFCW
|  |  |  | 21797 | 21797 | MD | RFCE
|  |  |  | 21798 | 21798 | MD | RFCW
|  |  |  | 21801 | 21801 | MD | RFCE
|  |  |  | 21802 | 21802 | MD | RFCE
|  |  |  | 21803 | 21803 | MD | RFCE
|  |  |  | 21804 | 21804 | MD | RFCE
|  |  |  | 21810 | 21810 | MD | RFCE
|  |  |  | 21811 | 21811 | MD | RFCE
|  |  |  | 21813 | 21813 | MD | RFCE
|  |  |  | 21814 | 21814 | MD | RFCE
|  |  |  | 21817 | 21817 | MD | RFCE
|  |  |  | 21821 | 21821 | MD | RFCE
|  |  |  | 21822 | 21822 | MD | RFCE
|  |  |  | 21824 | 21824 | MD | RFCE
|  |  |  | 21826 | 21826 | MD | RFCE
|  |  |  | 21829 | 21829 | MD | RFCE
|  |  |  | 21830 | 21830 | MD | RFCE
|  |  |  | 21835 | 21835 | MD | RFCE
|  |  |  | 21836 | 21836 | MD | RFCE
|  |  |  | 21837 | 21837 | MD | RFCE
|  |  |  | 21838 | 21838 | MD | RFCE
|  |  |  | 21840 | 21840 | MD | RFCE
|  |  |  | 21841 | 21841 | MD | RFCE
|  |  |  | 21842 | 21842 | MD | RFCE
|  |  |  | 21843 | 21843 | MD | RFCE
|  |  |  | 21849 | 21849 | MD | RFCE
|  |  |  | 21850 | 21850 | MD | RFCE
|  |  |  | 21851 | 21851 | MD | RFCE
|  |  |  | 21852 | 21852 | MD | RFCE
|  |  |  | 21853 | 21853 | MD | RFCE
|  |  |  | 21856 | 21856 | MD | RFCE
|  |  |  | 21857 | 21857 | MD | RFCE
|  |  |  | 21861 | 21861 | MD | RFCE
|  |  |  | 21862 | 21862 | MD | RFCE
|  |  |  | 21863 | 21863 | MD | RFCE
|  |  |  | 21864 | 21864 | MD | RFCE
|  |  |  | 21865 | 21865 | MD | RFCE
|  |  |  | 21866 | 21866 | MD | RFCE
|  |  |  | 21867 | 21867 | MD | RFCE
|  |  |  | 21869 | 21869 | MD | RFCE
|  |  |  | 21871 | 21871 | MD | RFCE
|  |  |  | 21872 | 21872 | MD | RFCE
|  |  |  | 21874 | 21874 | MD | RFCE
|  |  |  | 21875 | 21875 | MD | RFCE
|  |  |  | 21890 | 21890 | MD | RFCE
|  |  |  | 21901 | 21901 | MD | RFCE
|  |  |  | 21902 | 21902 | MD | RFCE
|  |  |  | 21903 | 21903 | MD | RFCE
|  |  |  | 21904 | 21904 | MD | RFCE
|  |  |  | 21911 | 21911 | MD | RFCE
|  |  |  | 21912 | 21912 | MD | RFCE
|  |  |  | 21913 | 21913 | MD | RFCE
|  |  |  | 21914 | 21914 | MD | RFCE
|  |  |  | 21915 | 21915 | MD | RFCE
|  |  |  | 21916 | 21916 | MD | RFCE
|  |  |  | 21917 | 21917 | MD | RFCE
|  |  |  | 21918 | 21918 | MD | RFCE
|  |  |  | 21919 | 21919 | MD | RFCE
|  |  |  | 21920 | 21920 | MD | RFCE
|  |  |  | 21921 | 21921 | MD | RFCE
|  |  |  | 21922 | 21922 | MD | RFCE
|  |  |  | 21930 | 21930 | MD | RFCE
|  |  |  | 22003 | 22003 | VA | SRVC
|  |  |  | 22009 | 22009 | VA | SRVC
|  |  |  | 22015 | 22015 | VA | SRVC
|  |  |  | 22025 | 22025 | VA | SRVC
|  |  |  | 22026 | 22026 | VA | SRVC
|  |  |  | 22027 | 22027 | VA | SRVC
|  |  |  | 22030 | 22030 | VA | SRVC
|  |  |  | 22031 | 22031 | VA | SRVC
|  |  |  | 22032 | 22032 | VA | SRVC
|  |  |  | 22033 | 22033 | VA | SRVC
|  |  |  | 22034 | 22034 | VA | SRVC
|  |  |  | 22035 | 22035 | VA | SRVC
|  |  |  | 22036 | 22036 | VA | SRVC
|  |  |  | 22037 | 22037 | VA | SRVC
|  |  |  | 22038 | 22038 | VA | SRVC
|  |  |  | 22039 | 22039 | VA | SRVC
|  |  |  | 22040 | 22040 | VA | SRVC
|  |  |  | 22041 | 22041 | VA | SRVC
|  |  |  | 22042 | 22042 | VA | SRVC
|  |  |  | 22043 | 22043 | VA | SRVC
|  |  |  | 22044 | 22044 | VA | SRVC
|  |  |  | 22046 | 22046 | VA | SRVC
|  |  |  | 22060 | 22060 | VA | SRVC
|  |  |  | 22066 | 22066 | VA | SRVC
|  |  |  | 22067 | 22067 | VA | SRVC
|  |  |  | 22079 | 22079 | VA | SRVC
|  |  |  | 22081 | 22081 | VA | SRVC
|  |  |  | 22082 | 22082 | VA | SRVC
|  |  |  | 22095 | 22095 | VA | SRVC
|  |  |  | 22096 | 22096 | VA | SRVC
|  |  |  | 22101 | 22101 | VA | SRVC
|  |  |  | 22102 | 22102 | VA | SRVC
|  |  |  | 22103 | 22103 | VA | SRVC
|  |  |  | 22106 | 22106 | VA | SRVC
|  |  |  | 22107 | 22107 | VA | SRVC
|  |  |  | 22108 | 22108 | VA | SRVC
|  |  |  | 22109 | 22109 | VA | SRVC
|  |  |  | 22116 | 22116 | VA | SRVC
|  |  |  | 22118 | 22118 | VA | SRVC
|  |  |  | 22119 | 22119 | VA | SRVC
|  |  |  | 22121 | 22121 | VA | SRVC
|  |  |  | 22122 | 22122 | VA | SRVC
|  |  |  | 22124 | 22124 | VA | SRVC
|  |  |  | 22125 | 22125 | VA | SRVC
|  |  |  | 22134 | 22134 | VA | SRVC
|  |  |  | 22135 | 22135 | VA | SRVC
|  |  |  | 22150 | 22150 | VA | SRVC
|  |  |  | 22151 | 22151 | VA | SRVC
|  |  |  | 22152 | 22152 | VA | SRVC
|  |  |  | 22153 | 22153 | VA | SRVC
|  |  |  | 22156 | 22156 | VA | SRVC
|  |  |  | 22158 | 22158 | VA | SRVC
|  |  |  | 22159 | 22159 | VA | SRVC
|  |  |  | 22160 | 22160 | VA | SRVC
|  |  |  | 22161 | 22161 | VA | SRVC
|  |  |  | 22172 | 22172 | VA | SRVC
|  |  |  | 22180 | 22180 | VA | SRVC
|  |  |  | 22181 | 22181 | VA | SRVC
|  |  |  | 22182 | 22182 | VA | SRVC
|  |  |  | 22183 | 22183 | VA | SRVC
|  |  |  | 22185 | 22185 | VA | SRVC
|  |  |  | 22191 | 22191 | VA | SRVC
|  |  |  | 22192 | 22192 | VA | SRVC
|  |  |  | 22193 | 22193 | VA | SRVC
|  |  |  | 22194 | 22194 | VA | SRVC
|  |  |  | 22195 | 22195 | VA | SRVC
|  |  |  | 22199 | 22199 | VA | SRVC
|  |  |  | 22201 | 22201 | VA | SRVC
|  |  |  | 22202 | 22202 | VA | SRVC
|  |  |  | 22203 | 22203 | VA | SRVC
|  |  |  | 22204 | 22204 | VA | SRVC
|  |  |  | 22205 | 22205 | VA | SRVC
|  |  |  | 22206 | 22206 | VA | SRVC
|  |  |  | 22207 | 22207 | VA | SRVC
|  |  |  | 22209 | 22209 | VA | SRVC
|  |  |  | 22210 | 22210 | VA | SRVC
|  |  |  | 22211 | 22211 | VA | SRVC
|  |  |  | 22212 | 22212 | VA | SRVC
|  |  |  | 22213 | 22213 | VA | SRVC
|  |  |  | 22214 | 22214 | VA | SRVC
|  |  |  | 22215 | 22215 | VA | SRVC
|  |  |  | 22216 | 22216 | VA | SRVC
|  |  |  | 22217 | 22217 | VA | SRVC
|  |  |  | 22219 | 22219 | VA | SRVC
|  |  |  | 22222 | 22222 | VA | SRVC
|  |  |  | 22225 | 22225 | VA | SRVC
|  |  |  | 22226 | 22226 | VA | SRVC
|  |  |  | 22227 | 22227 | VA | SRVC
|  |  |  | 22230 | 22230 | VA | SRVC
|  |  |  | 22240 | 22240 | VA | SRVC
|  |  |  | 22241 | 22241 | VA | SRVC
|  |  |  | 22242 | 22242 | VA | SRVC
|  |  |  | 22243 | 22243 | VA | SRVC
|  |  |  | 22244 | 22244 | VA | SRVC
|  |  |  | 22245 | 22245 | VA | SRVC
|  |  |  | 22246 | 22246 | VA | SRVC
|  |  |  | 22301 | 22301 | VA | SRVC
|  |  |  | 22302 | 22302 | VA | SRVC
|  |  |  | 22303 | 22303 | VA | SRVC
|  |  |  | 22304 | 22304 | VA | SRVC
|  |  |  | 22305 | 22305 | VA | SRVC
|  |  |  | 22306 | 22306 | VA | SRVC
|  |  |  | 22307 | 22307 | VA | SRVC
|  |  |  | 22308 | 22308 | VA | SRVC
|  |  |  | 22309 | 22309 | VA | SRVC
|  |  |  | 22310 | 22310 | VA | SRVC
|  |  |  | 22311 | 22311 | VA | SRVC
|  |  |  | 22312 | 22312 | VA | SRVC
|  |  |  | 22313 | 22313 | VA | SRVC
|  |  |  | 22314 | 22314 | VA | SRVC
|  |  |  | 22315 | 22315 | VA | SRVC
|  |  |  | 22320 | 22320 | VA | SRVC
|  |  |  | 22331 | 22331 | VA | SRVC
|  |  |  | 22332 | 22332 | VA | SRVC
|  |  |  | 22333 | 22333 | VA | SRVC
|  |  |  | 22334 | 22334 | VA | SRVC
|  |  |  | 22350 | 22350 | VA | SRVC
|  |  |  | 22401 | 22401 | VA | SRVC
|  |  |  | 22402 | 22402 | VA | SRVC
|  |  |  | 22403 | 22403 | VA | SRVC
|  |  |  | 22404 | 22404 | VA | SRVC
|  |  |  | 22405 | 22405 | VA | SRVC
|  |  |  | 22406 | 22406 | VA | SRVC
|  |  |  | 22407 | 22407 | VA | SRVC
|  |  |  | 22408 | 22408 | VA | SRVC
|  |  |  | 22412 | 22412 | VA | SRVC
|  |  |  | 22427 | 22427 | VA | SRVC
|  |  |  | 22428 | 22428 | VA | SRVC
|  |  |  | 22430 | 22430 | VA | SRVC
|  |  |  | 22432 | 22432 | VA | SRVC
|  |  |  | 22433 | 22433 | VA | SRVC
|  |  |  | 22435 | 22435 | VA | SRVC
|  |  |  | 22436 | 22436 | VA | SRVC
|  |  |  | 22437 | 22437 | VA | SRVC
|  |  |  | 22438 | 22438 | VA | SRVC
|  |  |  | 22442 | 22442 | VA | SRVC
|  |  |  | 22443 | 22443 | VA | SRVC
|  |  |  | 22446 | 22446 | VA | SRVC
|  |  |  | 22448 | 22448 | VA | SRVC
|  |  |  | 22451 | 22451 | VA | SRVC
|  |  |  | 22454 | 22454 | VA | SRVC
|  |  |  | 22456 | 22456 | VA | SRVC
|  |  |  | 22460 | 22460 | VA | SRVC
|  |  |  | 22463 | 22463 | VA | SRVC
|  |  |  | 22469 | 22469 | VA | SRVC
|  |  |  | 22471 | 22471 | VA | SRVC
|  |  |  | 22472 | 22472 | VA | SRVC
|  |  |  | 22473 | 22473 | VA | SRVC
|  |  |  | 22476 | 22476 | VA | SRVC
|  |  |  | 22480 | 22480 | VA | SRVC
|  |  |  | 22481 | 22481 | VA | SRVC
|  |  |  | 22482 | 22482 | VA | SRVC
|  |  |  | 22485 | 22485 | VA | SRVC
|  |  |  | 22488 | 22488 | VA | SRVC
|  |  |  | 22501 | 22501 | VA | SRVC
|  |  |  | 22503 | 22503 | VA | SRVC
|  |  |  | 22504 | 22504 | VA | SRVC
|  |  |  | 22507 | 22507 | VA | SRVC
|  |  |  | 22508 | 22508 | VA | SRVC
|  |  |  | 22509 | 22509 | VA | SRVC
|  |  |  | 22511 | 22511 | VA | SRVC
|  |  |  | 22513 | 22513 | VA | SRVC
|  |  |  | 22514 | 22514 | VA | SRVC
|  |  |  | 22517 | 22517 | VA | SRVC
|  |  |  | 22520 | 22520 | VA | SRVC
|  |  |  | 22523 | 22523 | VA | SRVC
|  |  |  | 22524 | 22524 | VA | SRVC
|  |  |  | 22526 | 22526 | VA | SRVC
|  |  |  | 22528 | 22528 | VA | SRVC
|  |  |  | 22529 | 22529 | VA | SRVC
|  |  |  | 22530 | 22530 | VA | SRVC
|  |  |  | 22534 | 22534 | VA | SRVC
|  |  |  | 22535 | 22535 | VA | SRVC
|  |  |  | 22538 | 22538 | VA | SRVC
|  |  |  | 22539 | 22539 | VA | SRVC
|  |  |  | 22542 | 22542 | VA | SRVC
|  |  |  | 22544 | 22544 | VA | SRVC
|  |  |  | 22545 | 22545 | VA | SRVC
|  |  |  | 22546 | 22546 | VA | SRVC
|  |  |  | 22547 | 22547 | VA | SRVC
|  |  |  | 22548 | 22548 | VA | SRVC
|  |  |  | 22551 | 22551 | VA | SRVC
|  |  |  | 22552 | 22552 | VA | SRVC
|  |  |  | 22553 | 22553 | VA | SRVC
|  |  |  | 22554 | 22554 | VA | SRVC
|  |  |  | 22555 | 22555 | VA | SRVC
|  |  |  | 22556 | 22556 | VA | SRVC
|  |  |  | 22558 | 22558 | VA | SRVC
|  |  |  | 22560 | 22560 | VA | SRVC
|  |  |  | 22565 | 22565 | VA | SRVC
|  |  |  | 22567 | 22567 | VA | SRVC
|  |  |  | 22570 | 22570 | VA | SRVC
|  |  |  | 22572 | 22572 | VA | SRVC
|  |  |  | 22576 | 22576 | VA | SRVC
|  |  |  | 22577 | 22577 | VA | SRVC
|  |  |  | 22578 | 22578 | VA | SRVC
|  |  |  | 22579 | 22579 | VA | SRVC
|  |  |  | 22580 | 22580 | VA | SRVC
|  |  |  | 22581 | 22581 | VA | SRVC
|  |  |  | 22601 | 22601 | VA | RFCW
|  |  |  | 22602 | 22602 | VA | RFCW
|  |  |  | 22603 | 22603 | VA | RFCW
|  |  |  | 22604 | 22604 | VA | RFCW
|  |  |  | 22610 | 22610 | VA | SRVC
|  |  |  | 22611 | 22611 | VA | SRVC
|  |  |  | 22620 | 22620 | VA | SRVC
|  |  |  | 22622 | 22622 | VA | RFCW
|  |  |  | 22623 | 22623 | VA | SRVC
|  |  |  | 22624 | 22624 | VA | RFCW
|  |  |  | 22625 | 22625 | VA | RFCW
|  |  |  | 22626 | 22626 | VA | RFCW
|  |  |  | 22627 | 22627 | VA | SRVC
|  |  |  | 22630 | 22630 | VA | SRVC
|  |  |  | 22637 | 22637 | VA | RFCW
|  |  |  | 22639 | 22639 | VA | SRVC
|  |  |  | 22640 | 22640 | VA | SRVC
|  |  |  | 22641 | 22641 | VA | RFCW
|  |  |  | 22642 | 22642 | VA | SRVC
|  |  |  | 22643 | 22643 | VA | SRVC
|  |  |  | 22644 | 22644 | VA | RFCW
|  |  |  | 22645 | 22645 | VA | SRVC
|  |  |  | 22646 | 22646 | VA | SRVC
|  |  |  | 22649 | 22649 | VA | SRVC
|  |  |  | 22650 | 22650 | VA | RFCW
|  |  |  | 22652 | 22652 | VA | RFCW
|  |  |  | 22654 | 22654 | VA | RFCW
|  |  |  | 22655 | 22655 | VA | SRVC
|  |  |  | 22656 | 22656 | VA | RFCW
|  |  |  | 22657 | 22657 | VA | RFCW
|  |  |  | 22660 | 22660 | VA | RFCW
|  |  |  | 22663 | 22663 | VA | SRVC
|  |  |  | 22664 | 22664 | VA | SRVC
|  |  |  | 22701 | 22701 | VA | SRVC
|  |  |  | 22709 | 22709 | VA | SRVC
|  |  |  | 22711 | 22711 | VA | SRVC
|  |  |  | 22712 | 22712 | VA | SRVC
|  |  |  | 22713 | 22713 | VA | SRVC
|  |  |  | 22714 | 22714 | VA | SRVC
|  |  |  | 22715 | 22715 | VA | SRVC
|  |  |  | 22716 | 22716 | VA | SRVC
|  |  |  | 22718 | 22718 | VA | SRVC
|  |  |  | 22719 | 22719 | VA | SRVC
|  |  |  | 22720 | 22720 | VA | SRVC
|  |  |  | 22721 | 22721 | VA | SRVC
|  |  |  | 22722 | 22722 | VA | SRVC
|  |  |  | 22723 | 22723 | VA | SRVC
|  |  |  | 22724 | 22724 | VA | SRVC
|  |  |  | 22725 | 22725 | VA | SRVC
|  |  |  | 22726 | 22726 | VA | SRVC
|  |  |  | 22727 | 22727 | VA | SRVC
|  |  |  | 22728 | 22728 | VA | SRVC
|  |  |  | 22729 | 22729 | VA | SRVC
|  |  |  | 22730 | 22730 | VA | SRVC
|  |  |  | 22731 | 22731 | VA | SRVC
|  |  |  | 22732 | 22732 | VA | SRVC
|  |  |  | 22733 | 22733 | VA | SRVC
|  |  |  | 22734 | 22734 | VA | SRVC
|  |  |  | 22735 | 22735 | VA | SRVC
|  |  |  | 22736 | 22736 | VA | SRVC
|  |  |  | 22737 | 22737 | VA | SRVC
|  |  |  | 22738 | 22738 | VA | SRVC
|  |  |  | 22739 | 22739 | VA | SRVC
|  |  |  | 22740 | 22740 | VA | SRVC
|  |  |  | 22741 | 22741 | VA | SRVC
|  |  |  | 22742 | 22742 | VA | SRVC
|  |  |  | 22743 | 22743 | VA | SRVC
|  |  |  | 22746 | 22746 | VA | SRVC
|  |  |  | 22747 | 22747 | VA | SRVC
|  |  |  | 22748 | 22748 | VA | SRVC
|  |  |  | 22749 | 22749 | VA | SRVC
|  |  |  | 22801 | 22801 | VA | SRVC
|  |  |  | 22802 | 22802 | VA | RFCW
|  |  |  | 22803 | 22803 | VA | SRVC
|  |  |  | 22807 | 22807 | VA | SRVC
|  |  |  | 22810 | 22810 | VA | RFCW
|  |  |  | 22811 | 22811 | VA | RFCW
|  |  |  | 22812 | 22812 | VA | RFCW
|  |  |  | 22815 | 22815 | VA | RFCW
|  |  |  | 22820 | 22820 | VA | RFCW
|  |  |  | 22821 | 22821 | VA | RFCW
|  |  |  | 22824 | 22824 | VA | RFCW
|  |  |  | 22827 | 22827 | VA | SRVC
|  |  |  | 22830 | 22830 | VA | RFCW
|  |  |  | 22831 | 22831 | VA | RFCW
|  |  |  | 22832 | 22832 | VA | RFCW
|  |  |  | 22833 | 22833 | VA | RFCW
|  |  |  | 22834 | 22834 | VA | RFCW
|  |  |  | 22835 | 22835 | VA | RFCW
|  |  |  | 22840 | 22840 | VA | SRVC
|  |  |  | 22841 | 22841 | VA | RFCW
|  |  |  | 22842 | 22842 | VA | RFCW
|  |  |  | 22843 | 22843 | VA | RFCW
|  |  |  | 22844 | 22844 | VA | SRVC
|  |  |  | 22845 | 22845 | VA | SRVC
|  |  |  | 22846 | 22846 | VA | SRVC
|  |  |  | 22847 | 22847 | VA | SRVC
|  |  |  | 22848 | 22848 | VA | SRVC
|  |  |  | 22849 | 22849 | VA | RFCW
|  |  |  | 22850 | 22850 | VA | RFCW
|  |  |  | 22851 | 22851 | VA | RFCW
|  |  |  | 22853 | 22853 | VA | RFCW
|  |  |  | 22901 | 22901 | VA | SRVC
|  |  |  | 22902 | 22902 | VA | SRVC
|  |  |  | 22903 | 22903 | VA | SRVC
|  |  |  | 22904 | 22904 | VA | SRVC
|  |  |  | 22905 | 22905 | VA | SRVC
|  |  |  | 22906 | 22906 | VA | SRVC
|  |  |  | 22907 | 22907 | VA | SRVC
|  |  |  | 22908 | 22908 | VA | SRVC
|  |  |  | 22909 | 22909 | VA | SRVC
|  |  |  | 22910 | 22910 | VA | SRVC
|  |  |  | 22911 | 22911 | VA | SRVC
|  |  |  | 22920 | 22920 | VA | RFCW
|  |  |  | 22922 | 22922 | VA | RFCW
|  |  |  | 22923 | 22923 | VA | SRVC
|  |  |  | 22924 | 22924 | VA | SRVC
|  |  |  | 22931 | 22931 | VA | RFCW
|  |  |  | 22932 | 22932 | VA | SRVC
|  |  |  | 22935 | 22935 | VA | SRVC
|  |  |  | 22936 | 22936 | VA | SRVC
|  |  |  | 22937 | 22937 | VA | RFCW
|  |  |  | 22938 | 22938 | VA | RFCW
|  |  |  | 22939 | 22939 | VA | SRVC
|  |  |  | 22940 | 22940 | VA | RFCW
|  |  |  | 22942 | 22942 | VA | SRVC
|  |  |  | 22943 | 22943 | VA | SRVC
|  |  |  | 22945 | 22945 | VA | SRVC
|  |  |  | 22946 | 22946 | VA | RFCW
|  |  |  | 22947 | 22947 | VA | SRVC
|  |  |  | 22948 | 22948 | VA | SRVC
|  |  |  | 22949 | 22949 | VA | RFCW
|  |  |  | 22952 | 22952 | VA | RFCW
|  |  |  | 22957 | 22957 | VA | SRVC
|  |  |  | 22958 | 22958 | VA | RFCW
|  |  |  | 22959 | 22959 | VA | RFCW
|  |  |  | 22960 | 22960 | VA | SRVC
|  |  |  | 22963 | 22963 | VA | RFCW
|  |  |  | 22964 | 22964 | VA | RFCW
|  |  |  | 22965 | 22965 | VA | SRVC
|  |  |  | 22967 | 22967 | VA | RFCW
|  |  |  | 22968 | 22968 | VA | SRVC
|  |  |  | 22969 | 22969 | VA | RFCW
|  |  |  | 22971 | 22971 | VA | RFCW
|  |  |  | 22972 | 22972 | VA | SRVC
|  |  |  | 22973 | 22973 | VA | SRVC
|  |  |  | 22974 | 22974 | VA | RFCW
|  |  |  | 22976 | 22976 | VA | RFCW
|  |  |  | 22980 | 22980 | VA | SRVC
|  |  |  | 22987 | 22987 | VA | SRVC
|  |  |  | 22989 | 22989 | VA | SRVC
|  |  |  | 23001 | 23001 | VA | SRVC
|  |  |  | 23002 | 23002 | VA | SRVC
|  |  |  | 23003 | 23003 | VA | SRVC
|  |  |  | 23004 | 23004 | VA | RFCW
|  |  |  | 23005 | 23005 | VA | SRVC
|  |  |  | 23009 | 23009 | VA | SRVC
|  |  |  | 23011 | 23011 | VA | SRVC
|  |  |  | 23014 | 23014 | VA | SRVC
|  |  |  | 23015 | 23015 | VA | SRVC
|  |  |  | 23018 | 23018 | VA | SRVC
|  |  |  | 23021 | 23021 | VA | SRVC
|  |  |  | 23022 | 23022 | VA | SRVC
|  |  |  | 23023 | 23023 | VA | SRVC
|  |  |  | 23024 | 23024 | VA | SRVC
|  |  |  | 23025 | 23025 | VA | SRVC
|  |  |  | 23027 | 23027 | VA | RFCW
|  |  |  | 23030 | 23030 | VA | SRVC
|  |  |  | 23031 | 23031 | VA | SRVC
|  |  |  | 23032 | 23032 | VA | SRVC
|  |  |  | 23035 | 23035 | VA | SRVC
|  |  |  | 23038 | 23038 | VA | RFCW
|  |  |  | 23039 | 23039 | VA | SRVC
|  |  |  | 23040 | 23040 | VA | SRVC
|  |  |  | 23043 | 23043 | VA | SRVC
|  |  |  | 23045 | 23045 | VA | SRVC
|  |  |  | 23047 | 23047 | VA | SRVC
|  |  |  | 23050 | 23050 | VA | SRVC
|  |  |  | 23055 | 23055 | VA | SRVC
|  |  |  | 23056 | 23056 | VA | SRVC
|  |  |  | 23058 | 23058 | VA | SRVC
|  |  |  | 23059 | 23059 | VA | SRVC
|  |  |  | 23060 | 23060 | VA | SRVC
|  |  |  | 23061 | 23061 | VA | SRVC
|  |  |  | 23062 | 23062 | VA | SRVC
|  |  |  | 23063 | 23063 | VA | SRVC
|  |  |  | 23064 | 23064 | VA | SRVC
|  |  |  | 23065 | 23065 | VA | SRVC
|  |  |  | 23066 | 23066 | VA | SRVC
|  |  |  | 23067 | 23067 | VA | SRVC
|  |  |  | 23068 | 23068 | VA | SRVC
|  |  |  | 23069 | 23069 | VA | SRVC
|  |  |  | 23070 | 23070 | VA | SRVC
|  |  |  | 23071 | 23071 | VA | SRVC
|  |  |  | 23072 | 23072 | VA | SRVC
|  |  |  | 23075 | 23075 | VA | SRVC
|  |  |  | 23076 | 23076 | VA | SRVC
|  |  |  | 23079 | 23079 | VA | SRVC
|  |  |  | 23081 | 23081 | VA | SRVC
|  |  |  | 23083 | 23083 | VA | SRVC
|  |  |  | 23084 | 23084 | VA | RFCW
|  |  |  | 23085 | 23085 | VA | SRVC
|  |  |  | 23086 | 23086 | VA | SRVC
|  |  |  | 23089 | 23089 | VA | SRVC
|  |  |  | 23090 | 23090 | VA | SRVC
|  |  |  | 23091 | 23091 | VA | SRVC
|  |  |  | 23092 | 23092 | VA | SRVC
|  |  |  | 23093 | 23093 | VA | SRVC
|  |  |  | 23101 | 23101 | VA | SRVC
|  |  |  | 23102 | 23102 | VA | SRVC
|  |  |  | 23103 | 23103 | VA | SRVC
|  |  |  | 23105 | 23105 | VA | SRVC
|  |  |  | 23106 | 23106 | VA | SRVC
|  |  |  | 23107 | 23107 | VA | SRVC
|  |  |  | 23108 | 23108 | VA | SRVC
|  |  |  | 23109 | 23109 | VA | SRVC
|  |  |  | 23110 | 23110 | VA | SRVC
|  |  |  | 23111 | 23111 | VA | SRVC
|  |  |  | 23112 | 23112 | VA | SRVC
|  |  |  | 23113 | 23113 | VA | SRVC
|  |  |  | 23114 | 23114 | VA | SRVC
|  |  |  | 23115 | 23115 | VA | SRVC
|  |  |  | 23116 | 23116 | VA | SRVC
|  |  |  | 23117 | 23117 | VA | SRVC
|  |  |  | 23119 | 23119 | VA | SRVC
|  |  |  | 23120 | 23120 | VA | SRVC
|  |  |  | 23123 | 23123 | VA | SRVC
|  |  |  | 23124 | 23124 | VA | SRVC
|  |  |  | 23125 | 23125 | VA | SRVC
|  |  |  | 23126 | 23126 | VA | SRVC
|  |  |  | 23127 | 23127 | VA | SRVC
|  |  |  | 23128 | 23128 | VA | SRVC
|  |  |  | 23129 | 23129 | VA | SRVC
|  |  |  | 23130 | 23130 | VA | SRVC
|  |  |  | 23131 | 23131 | VA | SRVC
|  |  |  | 23138 | 23138 | VA | SRVC
|  |  |  | 23139 | 23139 | VA | SRVC
|  |  |  | 23140 | 23140 | VA | SRVC
|  |  |  | 23141 | 23141 | VA | SRVC
|  |  |  | 23146 | 23146 | VA | SRVC
|  |  |  | 23147 | 23147 | VA | SRVC
|  |  |  | 23148 | 23148 | VA | SRVC
|  |  |  | 23149 | 23149 | VA | SRVC
|  |  |  | 23150 | 23150 | VA | SRVC
|  |  |  | 23153 | 23153 | VA | SRVC
|  |  |  | 23154 | 23154 | VA | SRVC
|  |  |  | 23155 | 23155 | VA | SRVC
|  |  |  | 23156 | 23156 | VA | SRVC
|  |  |  | 23160 | 23160 | VA | SRVC
|  |  |  | 23161 | 23161 | VA | SRVC
|  |  |  | 23162 | 23162 | VA | SRVC
|  |  |  | 23163 | 23163 | VA | SRVC
|  |  |  | 23168 | 23168 | VA | SRVC
|  |  |  | 23169 | 23169 | VA | SRVC
|  |  |  | 23170 | 23170 | VA | SRVC
|  |  |  | 23173 | 23173 | VA | SRVC
|  |  |  | 23175 | 23175 | VA | SRVC
|  |  |  | 23176 | 23176 | VA | SRVC
|  |  |  | 23177 | 23177 | VA | SRVC
|  |  |  | 23178 | 23178 | VA | SRVC
|  |  |  | 23180 | 23180 | VA | SRVC
|  |  |  | 23181 | 23181 | VA | SRVC
|  |  |  | 23183 | 23183 | VA | SRVC
|  |  |  | 23184 | 23184 | VA | SRVC
|  |  |  | 23185 | 23185 | VA | SRVC
|  |  |  | 23186 | 23186 | VA | SRVC
|  |  |  | 23187 | 23187 | VA | SRVC
|  |  |  | 23188 | 23188 | VA | SRVC
|  |  |  | 23190 | 23190 | VA | SRVC
|  |  |  | 23192 | 23192 | VA | SRVC
|  |  |  | 23218 | 23218 | VA | SRVC
|  |  |  | 23219 | 23219 | VA | SRVC
|  |  |  | 23220 | 23220 | VA | SRVC
|  |  |  | 23221 | 23221 | VA | SRVC
|  |  |  | 23222 | 23222 | VA | SRVC
|  |  |  | 23223 | 23223 | VA | SRVC
|  |  |  | 23224 | 23224 | VA | SRVC
|  |  |  | 23225 | 23225 | VA | SRVC
|  |  |  | 23226 | 23226 | VA | SRVC
|  |  |  | 23227 | 23227 | VA | SRVC
|  |  |  | 23228 | 23228 | VA | SRVC
|  |  |  | 23229 | 23229 | VA | SRVC
|  |  |  | 23230 | 23230 | VA | SRVC
|  |  |  | 23231 | 23231 | VA | SRVC
|  |  |  | 23232 | 23232 | VA | SRVC
|  |  |  | 23233 | 23233 | VA | SRVC
|  |  |  | 23234 | 23234 | VA | SRVC
|  |  |  | 23235 | 23235 | VA | SRVC
|  |  |  | 23236 | 23236 | VA | SRVC
|  |  |  | 23237 | 23237 | VA | SRVC
|  |  |  | 23238 | 23238 | VA | SRVC
|  |  |  | 23241 | 23241 | VA | SRVC
|  |  |  | 23242 | 23242 | VA | SRVC
|  |  |  | 23249 | 23249 | VA | SRVC
|  |  |  | 23250 | 23250 | VA | SRVC
|  |  |  | 23255 | 23255 | VA | SRVC
|  |  |  | 23260 | 23260 | VA | SRVC
|  |  |  | 23261 | 23261 | VA | SRVC
|  |  |  | 23269 | 23269 | VA | SRVC
|  |  |  | 23273 | 23273 | VA | SRVC
|  |  |  | 23274 | 23274 | VA | SRVC
|  |  |  | 23276 | 23276 | VA | SRVC
|  |  |  | 23278 | 23278 | VA | SRVC
|  |  |  | 23279 | 23279 | VA | SRVC
|  |  |  | 23282 | 23282 | VA | SRVC
|  |  |  | 23284 | 23284 | VA | SRVC
|  |  |  | 23285 | 23285 | VA | SRVC
|  |  |  | 23286 | 23286 | VA | SRVC
|  |  |  | 23288 | 23288 | VA | SRVC
|  |  |  | 23289 | 23289 | VA | SRVC
|  |  |  | 23290 | 23290 | VA | SRVC
|  |  |  | 23291 | 23291 | VA | SRVC
|  |  |  | 23292 | 23292 | VA | SRVC
|  |  |  | 23293 | 23293 | VA | SRVC
|  |  |  | 23294 | 23294 | VA | SRVC
|  |  |  | 23295 | 23295 | VA | SRVC
|  |  |  | 23297 | 23297 | VA | SRVC
|  |  |  | 23298 | 23298 | VA | SRVC
|  |  |  | 23301 | 23301 | VA | RFCE
|  |  |  | 23302 | 23302 | VA | RFCE
|  |  |  | 23303 | 23303 | VA | RFCE
|  |  |  | 23304 | 23304 | VA | SRVC
|  |  |  | 23306 | 23306 | VA | RFCE
|  |  |  | 23307 | 23307 | VA | RFCE
|  |  |  | 23308 | 23308 | VA | RFCE
|  |  |  | 23310 | 23310 | VA | RFCE
|  |  |  | 23313 | 23313 | VA | RFCE
|  |  |  | 23314 | 23314 | VA | SRVC
|  |  |  | 23315 | 23315 | VA | SRVC
|  |  |  | 23316 | 23316 | VA | RFCE
|  |  |  | 23320 | 23320 | VA | SRVC
|  |  |  | 23321 | 23321 | VA | SRVC
|  |  |  | 23322 | 23322 | VA | SRVC
|  |  |  | 23323 | 23323 | VA | SRVC
|  |  |  | 23324 | 23324 | VA | SRVC
|  |  |  | 23325 | 23325 | VA | SRVC
|  |  |  | 23326 | 23326 | VA | SRVC
|  |  |  | 23327 | 23327 | VA | SRVC
|  |  |  | 23328 | 23328 | VA | SRVC
|  |  |  | 23336 | 23336 | VA | RFCE
|  |  |  | 23337 | 23337 | VA | RFCE
|  |  |  | 23341 | 23341 | VA | RFCE
|  |  |  | 23345 | 23345 | VA | RFCE
|  |  |  | 23347 | 23347 | VA | RFCE
|  |  |  | 23350 | 23350 | VA | RFCE
|  |  |  | 23354 | 23354 | VA | RFCE
|  |  |  | 23356 | 23356 | VA | RFCE
|  |  |  | 23357 | 23357 | VA | RFCE
|  |  |  | 23358 | 23358 | VA | RFCE
|  |  |  | 23359 | 23359 | VA | RFCE
|  |  |  | 23389 | 23389 | VA | RFCE
|  |  |  | 23395 | 23395 | VA | RFCE
|  |  |  | 23396 | 23396 | VA | RFCE
|  |  |  | 23397 | 23397 | VA | SRVC
|  |  |  | 23398 | 23398 | VA | RFCE
|  |  |  | 23399 | 23399 | VA | RFCE
|  |  |  | 23401 | 23401 | VA | RFCE
|  |  |  | 23404 | 23404 | VA | RFCE
|  |  |  | 23405 | 23405 | VA | RFCE
|  |  |  | 23407 | 23407 | VA | RFCE
|  |  |  | 23408 | 23408 | VA | RFCE
|  |  |  | 23409 | 23409 | VA | RFCE
|  |  |  | 23410 | 23410 | VA | RFCE
|  |  |  | 23412 | 23412 | VA | RFCE
|  |  |  | 23413 | 23413 | VA | RFCE
|  |  |  | 23414 | 23414 | VA | RFCE
|  |  |  | 23415 | 23415 | VA | RFCE
|  |  |  | 23416 | 23416 | VA | RFCE
|  |  |  | 23417 | 23417 | VA | RFCE
|  |  |  | 23418 | 23418 | VA | RFCE
|  |  |  | 23419 | 23419 | VA | RFCE
|  |  |  | 23420 | 23420 | VA | RFCE
|  |  |  | 23421 | 23421 | VA | RFCE
|  |  |  | 23422 | 23422 | VA | RFCE
|  |  |  | 23423 | 23423 | VA | RFCE
|  |  |  | 23424 | 23424 | VA | SRVC
|  |  |  | 23426 | 23426 | VA | RFCE
|  |  |  | 23427 | 23427 | VA | RFCE
|  |  |  | 23429 | 23429 | VA | RFCE
|  |  |  | 23430 | 23430 | VA | SRVC
|  |  |  | 23431 | 23431 | VA | SRVC
|  |  |  | 23432 | 23432 | VA | SRVC
|  |  |  | 23433 | 23433 | VA | SRVC
|  |  |  | 23434 | 23434 | VA | SRVC
|  |  |  | 23435 | 23435 | VA | SRVC
|  |  |  | 23436 | 23436 | VA | SRVC
|  |  |  | 23437 | 23437 | VA | SRVC
|  |  |  | 23438 | 23438 | VA | SRVC
|  |  |  | 23439 | 23439 | VA | SRVC
|  |  |  | 23440 | 23440 | VA | RFCE
|  |  |  | 23441 | 23441 | VA | RFCE
|  |  |  | 23442 | 23442 | VA | RFCE
|  |  |  | 23443 | 23443 | VA | RFCE
|  |  |  | 23450 | 23450 | VA | SRVC
|  |  |  | 23451 | 23451 | VA | SRVC
|  |  |  | 23452 | 23452 | VA | SRVC
|  |  |  | 23453 | 23453 | VA | SRVC
|  |  |  | 23454 | 23454 | VA | SRVC
|  |  |  | 23455 | 23455 | VA | SRVC
|  |  |  | 23456 | 23456 | VA | SRVC
|  |  |  | 23457 | 23457 | VA | SRVC
|  |  |  | 23458 | 23458 | VA | SRVC
|  |  |  | 23459 | 23459 | VA | SRVC
|  |  |  | 23460 | 23460 | VA | SRVC
|  |  |  | 23461 | 23461 | VA | SRVC
|  |  |  | 23462 | 23462 | VA | SRVC
|  |  |  | 23463 | 23463 | VA | SRVC
|  |  |  | 23464 | 23464 | VA | SRVC
|  |  |  | 23465 | 23465 | VA | SRVC
|  |  |  | 23466 | 23466 | VA | SRVC
|  |  |  | 23467 | 23467 | VA | SRVC
|  |  |  | 23471 | 23471 | VA | SRVC
|  |  |  | 23479 | 23479 | VA | SRVC
|  |  |  | 23480 | 23480 | VA | RFCE
|  |  |  | 23482 | 23482 | VA | RFCE
|  |  |  | 23483 | 23483 | VA | RFCE
|  |  |  | 23486 | 23486 | VA | RFCE
|  |  |  | 23487 | 23487 | VA | SRVC
|  |  |  | 23488 | 23488 | VA | RFCE
|  |  |  | 23501 | 23501 | VA | SRVC
|  |  |  | 23502 | 23502 | VA | SRVC
|  |  |  | 23503 | 23503 | VA | SRVC
|  |  |  | 23504 | 23504 | VA | SRVC
|  |  |  | 23505 | 23505 | VA | SRVC
|  |  |  | 23506 | 23506 | VA | SRVC
|  |  |  | 23507 | 23507 | VA | SRVC
|  |  |  | 23508 | 23508 | VA | SRVC
|  |  |  | 23509 | 23509 | VA | SRVC
|  |  |  | 23510 | 23510 | VA | SRVC
|  |  |  | 23511 | 23511 | VA | SRVC
|  |  |  | 23512 | 23512 | VA | SRVC
|  |  |  | 23513 | 23513 | VA | SRVC
|  |  |  | 23514 | 23514 | VA | SRVC
|  |  |  | 23515 | 23515 | VA | SRVC
|  |  |  | 23517 | 23517 | VA | SRVC
|  |  |  | 23518 | 23518 | VA | SRVC
|  |  |  | 23519 | 23519 | VA | SRVC
|  |  |  | 23520 | 23520 | VA | SRVC
|  |  |  | 23521 | 23521 | VA | SRVC
|  |  |  | 23523 | 23523 | VA | SRVC
|  |  |  | 23529 | 23529 | VA | SRVC
|  |  |  | 23541 | 23541 | VA | SRVC
|  |  |  | 23551 | 23551 | VA | SRVC
|  |  |  | 23601 | 23601 | VA | SRVC
|  |  |  | 23602 | 23602 | VA | SRVC
|  |  |  | 23603 | 23603 | VA | SRVC
|  |  |  | 23604 | 23604 | VA | SRVC
|  |  |  | 23605 | 23605 | VA | SRVC
|  |  |  | 23606 | 23606 | VA | SRVC
|  |  |  | 23607 | 23607 | VA | SRVC
|  |  |  | 23608 | 23608 | VA | SRVC
|  |  |  | 23609 | 23609 | VA | SRVC
|  |  |  | 23612 | 23612 | VA | SRVC
|  |  |  | 23628 | 23628 | VA | SRVC
|  |  |  | 23630 | 23630 | VA | SRVC
|  |  |  | 23651 | 23651 | VA | SRVC
|  |  |  | 23661 | 23661 | VA | SRVC
|  |  |  | 23662 | 23662 | VA | SRVC
|  |  |  | 23663 | 23663 | VA | SRVC
|  |  |  | 23664 | 23664 | VA | SRVC
|  |  |  | 23665 | 23665 | VA | SRVC
|  |  |  | 23666 | 23666 | VA | SRVC
|  |  |  | 23667 | 23667 | VA | SRVC
|  |  |  | 23668 | 23668 | VA | SRVC
|  |  |  | 23669 | 23669 | VA | SRVC
|  |  |  | 23670 | 23670 | VA | SRVC
|  |  |  | 23681 | 23681 | VA | SRVC
|  |  |  | 23690 | 23690 | VA | SRVC
|  |  |  | 23691 | 23691 | VA | SRVC
|  |  |  | 23692 | 23692 | VA | SRVC
|  |  |  | 23693 | 23693 | VA | SRVC
|  |  |  | 23694 | 23694 | VA | SRVC
|  |  |  | 23696 | 23696 | VA | SRVC
|  |  |  | 23701 | 23701 | VA | SRVC
|  |  |  | 23702 | 23702 | VA | SRVC
|  |  |  | 23703 | 23703 | VA | SRVC
|  |  |  | 23704 | 23704 | VA | SRVC
|  |  |  | 23705 | 23705 | VA | SRVC
|  |  |  | 23707 | 23707 | VA | SRVC
|  |  |  | 23708 | 23708 | VA | SRVC
|  |  |  | 23709 | 23709 | VA | SRVC
|  |  |  | 23801 | 23801 | VA | SRVC
|  |  |  | 23803 | 23803 | VA | SRVC
|  |  |  | 23804 | 23804 | VA | SRVC
|  |  |  | 23805 | 23805 | VA | SRVC
|  |  |  | 23806 | 23806 | VA | SRVC
|  |  |  | 23821 | 23821 | VA | SRVC
|  |  |  | 23822 | 23822 | VA | SRVC
|  |  |  | 23824 | 23824 | VA | SRVC
|  |  |  | 23827 | 23827 | VA | SRVC
|  |  |  | 23828 | 23828 | VA | SRVC
|  |  |  | 23829 | 23829 | VA | SRVC
|  |  |  | 23830 | 23830 | VA | SRVC
|  |  |  | 23831 | 23831 | VA | SRVC
|  |  |  | 23832 | 23832 | VA | SRVC
|  |  |  | 23833 | 23833 | VA | SRVC
|  |  |  | 23834 | 23834 | VA | SRVC
|  |  |  | 23836 | 23836 | VA | SRVC
|  |  |  | 23837 | 23837 | VA | SRVC
|  |  |  | 23838 | 23838 | VA | SRVC
|  |  |  | 23839 | 23839 | VA | SRVC
|  |  |  | 23840 | 23840 | VA | SRVC
|  |  |  | 23841 | 23841 | VA | SRVC
|  |  |  | 23842 | 23842 | VA | SRVC
|  |  |  | 23843 | 23843 | VA | SRVC
|  |  |  | 23844 | 23844 | VA | SRVC
|  |  |  | 23845 | 23845 | VA | SRVC
|  |  |  | 23846 | 23846 | VA | SRVC
|  |  |  | 23847 | 23847 | VA | SRVC
|  |  |  | 23850 | 23850 | VA | SRVC
|  |  |  | 23851 | 23851 | VA | SRVC
|  |  |  | 23856 | 23856 | VA | SRVC
|  |  |  | 23857 | 23857 | VA | SRVC
|  |  |  | 23860 | 23860 | VA | SRVC
|  |  |  | 23866 | 23866 | VA | SRVC
|  |  |  | 23867 | 23867 | VA | SRVC
|  |  |  | 23868 | 23868 | VA | SRVC
|  |  |  | 23870 | 23870 | VA | SRVC
|  |  |  | 23872 | 23872 | VA | SRVC
|  |  |  | 23873 | 23873 | VA | SRVC
|  |  |  | 23874 | 23874 | VA | SRVC
|  |  |  | 23875 | 23875 | VA | SRVC
|  |  |  | 23876 | 23876 | VA | SRVC
|  |  |  | 23878 | 23878 | VA | SRVC
|  |  |  | 23879 | 23879 | VA | SRVC
|  |  |  | 23881 | 23881 | VA | SRVC
|  |  |  | 23882 | 23882 | VA | SRVC
|  |  |  | 23883 | 23883 | VA | SRVC
|  |  |  | 23884 | 23884 | VA | SRVC
|  |  |  | 23885 | 23885 | VA | SRVC
|  |  |  | 23887 | 23887 | VA | SRVC
|  |  |  | 23888 | 23888 | VA | SRVC
|  |  |  | 23889 | 23889 | VA | SRVC
|  |  |  | 23890 | 23890 | VA | SRVC
|  |  |  | 23891 | 23891 | VA | SRVC
|  |  |  | 23893 | 23893 | VA | SRVC
|  |  |  | 23894 | 23894 | VA | SRVC
|  |  |  | 23897 | 23897 | VA | SRVC
|  |  |  | 23898 | 23898 | VA | SRVC
|  |  |  | 23899 | 23899 | VA | SRVC
|  |  |  | 23901 | 23901 | VA | SRVC
|  |  |  | 23909 | 23909 | VA | SRVC
|  |  |  | 23915 | 23915 | VA | SRVC
|  |  |  | 23917 | 23917 | VA | SRVC
|  |  |  | 23919 | 23919 | VA | SRVC
|  |  |  | 23920 | 23920 | VA | SRVC
|  |  |  | 23921 | 23921 | VA | RFCW
|  |  |  | 23922 | 23922 | VA | SRVC
|  |  |  | 23923 | 23923 | VA | SRVC
|  |  |  | 23924 | 23924 | VA | SRVC
|  |  |  | 23927 | 23927 | VA | SRVC
|  |  |  | 23930 | 23930 | VA | SRVC
|  |  |  | 23934 | 23934 | VA | SRVC
|  |  |  | 23936 | 23936 | VA | RFCW
|  |  |  | 23937 | 23937 | VA | SRVC
|  |  |  | 23938 | 23938 | VA | SRVC
|  |  |  | 23939 | 23939 | VA | SRVC
|  |  |  | 23941 | 23941 | VA | SRVC
|  |  |  | 23942 | 23942 | VA | SRVC
|  |  |  | 23943 | 23943 | VA | SRVC
|  |  |  | 23944 | 23944 | VA | SRVC
|  |  |  | 23947 | 23947 | VA | SRVC
|  |  |  | 23950 | 23950 | VA | SRVC
|  |  |  | 23952 | 23952 | VA | SRVC
|  |  |  | 23954 | 23954 | VA | SRVC
|  |  |  | 23955 | 23955 | VA | SRVC
|  |  |  | 23958 | 23958 | VA | SRVC
|  |  |  | 23959 | 23959 | VA | SRVC
|  |  |  | 23960 | 23960 | VA | SRVC
|  |  |  | 23962 | 23962 | VA | SRVC
|  |  |  | 23963 | 23963 | VA | SRVC
|  |  |  | 23964 | 23964 | VA | SRVC
|  |  |  | 23966 | 23966 | VA | SRVC
|  |  |  | 23967 | 23967 | VA | SRVC
|  |  |  | 23968 | 23968 | VA | SRVC
|  |  |  | 23970 | 23970 | VA | SRVC
|  |  |  | 23974 | 23974 | VA | SRVC
|  |  |  | 23976 | 23976 | VA | SRVC
|  |  |  | 24001 | 24001 | VA | RFCW
|  |  |  | 24002 | 24002 | VA | RFCW
|  |  |  | 24003 | 24003 | VA | RFCW
|  |  |  | 24004 | 24004 | VA | RFCW
|  |  |  | 24005 | 24005 | VA | RFCW
|  |  |  | 24006 | 24006 | VA | RFCW
|  |  |  | 24007 | 24007 | VA | RFCW
|  |  |  | 24008 | 24008 | VA | RFCW
|  |  |  | 24009 | 24009 | VA | RFCW
|  |  |  | 24010 | 24010 | VA | RFCW
|  |  |  | 24011 | 24011 | VA | RFCW
|  |  |  | 24012 | 24012 | VA | RFCW
|  |  |  | 24013 | 24013 | VA | RFCW
|  |  |  | 24014 | 24014 | VA | RFCW
|  |  |  | 24015 | 24015 | VA | RFCW
|  |  |  | 24016 | 24016 | VA | RFCW
|  |  |  | 24017 | 24017 | VA | RFCW
|  |  |  | 24018 | 24018 | VA | RFCW
|  |  |  | 24019 | 24019 | VA | RFCW
|  |  |  | 24020 | 24020 | VA | RFCW
|  |  |  | 24022 | 24022 | VA | RFCW
|  |  |  | 24023 | 24023 | VA | RFCW
|  |  |  | 24024 | 24024 | VA | RFCW
|  |  |  | 24025 | 24025 | VA | RFCW
|  |  |  | 24026 | 24026 | VA | RFCW
|  |  |  | 24027 | 24027 | VA | RFCW
|  |  |  | 24028 | 24028 | VA | RFCW
|  |  |  | 24029 | 24029 | VA | RFCW
|  |  |  | 24030 | 24030 | VA | RFCW
|  |  |  | 24031 | 24031 | VA | RFCW
|  |  |  | 24032 | 24032 | VA | RFCW
|  |  |  | 24033 | 24033 | VA | RFCW
|  |  |  | 24034 | 24034 | VA | RFCW
|  |  |  | 24035 | 24035 | VA | RFCW
|  |  |  | 24036 | 24036 | VA | RFCW
|  |  |  | 24037 | 24037 | VA | RFCW
|  |  |  | 24038 | 24038 | VA | RFCW
|  |  |  | 24040 | 24040 | VA | RFCW
|  |  |  | 24042 | 24042 | VA | RFCW
|  |  |  | 24043 | 24043 | VA | RFCW
|  |  |  | 24050 | 24050 | VA | RFCW
|  |  |  | 24053 | 24053 | VA | RFCW
|  |  |  | 24054 | 24054 | VA | RFCW
|  |  |  | 24055 | 24055 | VA | RFCW
|  |  |  | 24058 | 24058 | VA | RFCW
|  |  |  | 24059 | 24059 | VA | RFCW
|  |  |  | 24060 | 24060 | VA | RFCW
|  |  |  | 24061 | 24061 | VA | RFCW
|  |  |  | 24062 | 24062 | VA | RFCW
|  |  |  | 24063 | 24063 | VA | RFCW
|  |  |  | 24064 | 24064 | VA | RFCW
|  |  |  | 24065 | 24065 | VA | RFCW
|  |  |  | 24066 | 24066 | VA | SRVC
|  |  |  | 24067 | 24067 | VA | RFCW
|  |  |  | 24068 | 24068 | VA | RFCW
|  |  |  | 24069 | 24069 | VA | RFCW
|  |  |  | 24070 | 24070 | VA | SRVC
|  |  |  | 24072 | 24072 | VA | RFCW
|  |  |  | 24073 | 24073 | VA | RFCW
|  |  |  | 24076 | 24076 | VA | RFCW
|  |  |  | 24077 | 24077 | VA | RFCW
|  |  |  | 24078 | 24078 | VA | RFCW
|  |  |  | 24079 | 24079 | VA | RFCW
|  |  |  | 24082 | 24082 | VA | RFCW
|  |  |  | 24083 | 24083 | VA | RFCW
|  |  |  | 24084 | 24084 | VA | RFCW
|  |  |  | 24085 | 24085 | VA | SRVC
|  |  |  | 24086 | 24086 | VA | RFCW
|  |  |  | 24087 | 24087 | VA | RFCW
|  |  |  | 24088 | 24088 | VA | RFCW
|  |  |  | 24089 | 24089 | VA | RFCW
|  |  |  | 24090 | 24090 | VA | RFCW
|  |  |  | 24091 | 24091 | VA | RFCW
|  |  |  | 24092 | 24092 | VA | RFCW
|  |  |  | 24093 | 24093 | VA | RFCW
|  |  |  | 24095 | 24095 | VA | RFCW
|  |  |  | 24101 | 24101 | VA | RFCW
|  |  |  | 24102 | 24102 | VA | RFCW
|  |  |  | 24104 | 24104 | VA | SRVC
|  |  |  | 24105 | 24105 | VA | RFCW
|  |  |  | 24111 | 24111 | VA | RFCW
|  |  |  | 24112 | 24112 | VA | RFCW
|  |  |  | 24113 | 24113 | VA | RFCW
|  |  |  | 24114 | 24114 | VA | RFCW
|  |  |  | 24115 | 24115 | VA | RFCW
|  |  |  | 24120 | 24120 | VA | RFCW
|  |  |  | 24121 | 24121 | VA | RFCW
|  |  |  | 24122 | 24122 | VA | RFCW
|  |  |  | 24124 | 24124 | VA | RFCW
|  |  |  | 24126 | 24126 | VA | RFCW
|  |  |  | 24127 | 24127 | VA | SRVC
|  |  |  | 24128 | 24128 | VA | RFCW
|  |  |  | 24129 | 24129 | VA | RFCW
|  |  |  | 24130 | 24130 | VA | SRVC
|  |  |  | 24131 | 24131 | VA | SRVC
|  |  |  | 24132 | 24132 | VA | RFCW
|  |  |  | 24133 | 24133 | VA | RFCW
|  |  |  | 24134 | 24134 | VA | RFCW
|  |  |  | 24136 | 24136 | VA | RFCW
|  |  |  | 24137 | 24137 | VA | RFCW
|  |  |  | 24138 | 24138 | VA | RFCW
|  |  |  | 24139 | 24139 | VA | SRVC
|  |  |  | 24141 | 24141 | VA | RFCW
|  |  |  | 24142 | 24142 | VA | RFCW
|  |  |  | 24143 | 24143 | VA | RFCW
|  |  |  | 24146 | 24146 | VA | RFCW
|  |  |  | 24147 | 24147 | VA | RFCW
|  |  |  | 24148 | 24148 | VA | RFCW
|  |  |  | 24149 | 24149 | VA | RFCW
|  |  |  | 24150 | 24150 | VA | RFCW
|  |  |  | 24151 | 24151 | VA | RFCW
|  |  |  | 24153 | 24153 | VA | RFCW
|  |  |  | 24155 | 24155 | VA | RFCW
|  |  |  | 24157 | 24157 | VA | RFCW
|  |  |  | 24161 | 24161 | VA | SRVC
|  |  |  | 24162 | 24162 | VA | RFCW
|  |  |  | 24165 | 24165 | VA | RFCW
|  |  |  | 24167 | 24167 | VA | RFCW
|  |  |  | 24168 | 24168 | VA | RFCW
|  |  |  | 24171 | 24171 | VA | RFCW
|  |  |  | 24174 | 24174 | VA | RFCW
|  |  |  | 24175 | 24175 | VA | RFCW
|  |  |  | 24176 | 24176 | VA | RFCW
|  |  |  | 24177 | 24177 | VA | RFCW
|  |  |  | 24178 | 24178 | VA | RFCW
|  |  |  | 24179 | 24179 | VA | RFCW
|  |  |  | 24184 | 24184 | VA | RFCW
|  |  |  | 24185 | 24185 | VA | RFCW
|  |  |  | 24201 | 24201 | VA | SRTV
|  |  |  | 24202 | 24202 | VA | SRTV
|  |  |  | 24203 | 24203 | VA | SRTV
|  |  |  | 24205 | 24205 | VA | SRTV
|  |  |  | 24209 | 24209 | VA | SRTV
|  |  |  | 24210 | 24210 | VA | RFCW
|  |  |  | 24211 | 24211 | VA | RFCW
|  |  |  | 24212 | 24212 | VA | RFCW
|  |  |  | 24215 | 24215 | VA | SRTV
|  |  |  | 24216 | 24216 | VA | SRTV
|  |  |  | 24217 | 24217 | VA | RFCW
|  |  |  | 24218 | 24218 | VA | SRTV
|  |  |  | 24219 | 24219 | VA | SRTV
|  |  |  | 24220 | 24220 | VA | RFCW
|  |  |  | 24221 | 24221 | VA | SRTV
|  |  |  | 24224 | 24224 | VA | SRTV
|  |  |  | 24225 | 24225 | VA | RFCW
|  |  |  | 24226 | 24226 | VA | RFCW
|  |  |  | 24228 | 24228 | VA | SRTV
|  |  |  | 24230 | 24230 | VA | SRTV
|  |  |  | 24236 | 24236 | VA | RFCW
|  |  |  | 24237 | 24237 | VA | RFCW
|  |  |  | 24239 | 24239 | VA | RFCW
|  |  |  | 24243 | 24243 | VA | SRTV
|  |  |  | 24244 | 24244 | VA | SRTV
|  |  |  | 24245 | 24245 | VA | SRTV
|  |  |  | 24246 | 24246 | VA | SRTV
|  |  |  | 24248 | 24248 | VA | SRTV
|  |  |  | 24250 | 24250 | VA | SRTV
|  |  |  | 24251 | 24251 | VA | SRTV
|  |  |  | 24256 | 24256 | VA | SRTV
|  |  |  | 24258 | 24258 | VA | SRTV
|  |  |  | 24260 | 24260 | VA | RFCW
|  |  |  | 24263 | 24263 | VA | SRTV
|  |  |  | 24265 | 24265 | VA | SRTV
|  |  |  | 24266 | 24266 | VA | RFCW
|  |  |  | 24269 | 24269 | VA | RFCW
|  |  |  | 24270 | 24270 | VA | RFCW
|  |  |  | 24271 | 24271 | VA | RFCW
|  |  |  | 24272 | 24272 | VA | SRTV
|  |  |  | 24273 | 24273 | VA | SRTV
|  |  |  | 24277 | 24277 | VA | SRTV
|  |  |  | 24279 | 24279 | VA | SRTV
|  |  |  | 24280 | 24280 | VA | RFCW
|  |  |  | 24281 | 24281 | VA | SRTV
|  |  |  | 24282 | 24282 | VA | SRTV
|  |  |  | 24283 | 24283 | VA | SRTV
|  |  |  | 24290 | 24290 | VA | SRTV
|  |  |  | 24292 | 24292 | VA | RFCW
|  |  |  | 24293 | 24293 | VA | SRTV
|  |  |  | 24301 | 24301 | VA | RFCW
|  |  |  | 24311 | 24311 | VA | RFCW
|  |  |  | 24312 | 24312 | VA | RFCW
|  |  |  | 24313 | 24313 | VA | RFCW
|  |  |  | 24314 | 24314 | VA | RFCW
|  |  |  | 24315 | 24315 | VA | RFCW
|  |  |  | 24316 | 24316 | VA | RFCW
|  |  |  | 24317 | 24317 | VA | RFCW
|  |  |  | 24318 | 24318 | VA | RFCW
|  |  |  | 24319 | 24319 | VA | RFCW
|  |  |  | 24322 | 24322 | VA | RFCW
|  |  |  | 24323 | 24323 | VA | RFCW
|  |  |  | 24324 | 24324 | VA | RFCW
|  |  |  | 24325 | 24325 | VA | RFCW
|  |  |  | 24326 | 24326 | VA | RFCW
|  |  |  | 24327 | 24327 | VA | RFCW
|  |  |  | 24328 | 24328 | VA | RFCW
|  |  |  | 24330 | 24330 | VA | RFCW
|  |  |  | 24333 | 24333 | VA | RFCW
|  |  |  | 24340 | 24340 | VA | RFCW
|  |  |  | 24343 | 24343 | VA | RFCW
|  |  |  | 24347 | 24347 | VA | RFCW
|  |  |  | 24348 | 24348 | VA | RFCW
|  |  |  | 24350 | 24350 | VA | RFCW
|  |  |  | 24351 | 24351 | VA | RFCW
|  |  |  | 24352 | 24352 | VA | RFCW
|  |  |  | 24354 | 24354 | VA | RFCW
|  |  |  | 24360 | 24360 | VA | RFCW
|  |  |  | 24361 | 24361 | VA | RFCW
|  |  |  | 24363 | 24363 | VA | RFCW
|  |  |  | 24366 | 24366 | VA | RFCW
|  |  |  | 24368 | 24368 | VA | RFCW
|  |  |  | 24370 | 24370 | VA | RFCW
|  |  |  | 24374 | 24374 | VA | RFCW
|  |  |  | 24375 | 24375 | VA | RFCW
|  |  |  | 24377 | 24377 | VA | RFCW
|  |  |  | 24378 | 24378 | VA | RFCW
|  |  |  | 24380 | 24380 | VA | RFCW
|  |  |  | 24381 | 24381 | VA | RFCW
|  |  |  | 24382 | 24382 | VA | RFCW
|  |  |  | 24401 | 24401 | VA | RFCW
|  |  |  | 24402 | 24402 | VA | SRVC
|  |  |  | 24411 | 24411 | VA | SRVC
|  |  |  | 24412 | 24412 | VA | SRVC
|  |  |  | 24413 | 24413 | VA | RFCW
|  |  |  | 24415 | 24415 | VA | SRVC
|  |  |  | 24416 | 24416 | VA | SRVC
|  |  |  | 24421 | 24421 | VA | RFCW
|  |  |  | 24422 | 24422 | VA | SRVC
|  |  |  | 24426 | 24426 | VA | SRVC
|  |  |  | 24430 | 24430 | VA | SRVC
|  |  |  | 24431 | 24431 | VA | RFCW
|  |  |  | 24432 | 24432 | VA | RFCW
|  |  |  | 24433 | 24433 | VA | SRVC
|  |  |  | 24435 | 24435 | VA | SRVC
|  |  |  | 24437 | 24437 | VA | RFCW
|  |  |  | 24438 | 24438 | VA | SRVC
|  |  |  | 24439 | 24439 | VA | SRVC
|  |  |  | 24440 | 24440 | VA | RFCW
|  |  |  | 24441 | 24441 | VA | SRVC
|  |  |  | 24442 | 24442 | VA | SRVC
|  |  |  | 24445 | 24445 | VA | SRVC
|  |  |  | 24448 | 24448 | VA | SRVC
|  |  |  | 24450 | 24450 | VA | SRVC
|  |  |  | 24457 | 24457 | VA | SRVC
|  |  |  | 24458 | 24458 | VA | SRVC
|  |  |  | 24459 | 24459 | VA | RFCW
|  |  |  | 24460 | 24460 | VA | SRVC
|  |  |  | 24463 | 24463 | VA | SRVC
|  |  |  | 24464 | 24464 | VA | RFCW
|  |  |  | 24465 | 24465 | VA | RFCW
|  |  |  | 24467 | 24467 | VA | RFCW
|  |  |  | 24468 | 24468 | VA | SRVC
|  |  |  | 24469 | 24469 | VA | SRVC
|  |  |  | 24471 | 24471 | VA | SRVC
|  |  |  | 24472 | 24472 | VA | RFCW
|  |  |  | 24473 | 24473 | VA | SRVC
|  |  |  | 24474 | 24474 | VA | SRVC
|  |  |  | 24476 | 24476 | VA | SRVC
|  |  |  | 24477 | 24477 | VA | RFCW
|  |  |  | 24479 | 24479 | VA | RFCW
|  |  |  | 24482 | 24482 | VA | RFCW
|  |  |  | 24483 | 24483 | VA | SRVC
|  |  |  | 24484 | 24484 | VA | SRVC
|  |  |  | 24485 | 24485 | VA | RFCW
|  |  |  | 24486 | 24486 | VA | RFCW
|  |  |  | 24487 | 24487 | VA | SRVC
|  |  |  | 24501 | 24501 | VA | RFCW
|  |  |  | 24502 | 24502 | VA | RFCW
|  |  |  | 24503 | 24503 | VA | RFCW
|  |  |  | 24504 | 24504 | VA | RFCW
|  |  |  | 24505 | 24505 | VA | RFCW
|  |  |  | 24506 | 24506 | VA | RFCW
|  |  |  | 24513 | 24513 | VA | RFCW
|  |  |  | 24514 | 24514 | VA | RFCW
|  |  |  | 24515 | 24515 | VA | RFCW
|  |  |  | 24517 | 24517 | VA | SRVC
|  |  |  | 24520 | 24520 | VA | SRVC
|  |  |  | 24521 | 24521 | VA | RFCW
|  |  |  | 24522 | 24522 | VA | RFCW
|  |  |  | 24523 | 24523 | VA | RFCW
|  |  |  | 24526 | 24526 | VA | RFCW
|  |  |  | 24527 | 24527 | VA | RFCW
|  |  |  | 24528 | 24528 | VA | SRVC
|  |  |  | 24529 | 24529 | VA | SRVC
|  |  |  | 24530 | 24530 | VA | RFCW
|  |  |  | 24531 | 24531 | VA | SRVC
|  |  |  | 24533 | 24533 | VA | RFCW
|  |  |  | 24534 | 24534 | VA | SRVC
|  |  |  | 24535 | 24535 | VA | SRVC
|  |  |  | 24536 | 24536 | VA | RFCW
|  |  |  | 24538 | 24538 | VA | RFCW
|  |  |  | 24539 | 24539 | VA | SRVC
|  |  |  | 24540 | 24540 | VA | RFCW
|  |  |  | 24541 | 24541 | VA | RFCW
|  |  |  | 24543 | 24543 | VA | SRVC
|  |  |  | 24549 | 24549 | VA | RFCW
|  |  |  | 24550 | 24550 | VA | SRVC
|  |  |  | 24551 | 24551 | VA | RFCW
|  |  |  | 24553 | 24553 | VA | RFCW
|  |  |  | 24554 | 24554 | VA | SRVC
|  |  |  | 24555 | 24555 | VA | SRVC
|  |  |  | 24556 | 24556 | VA | RFCW
|  |  |  | 24557 | 24557 | VA | SRVC
|  |  |  | 24558 | 24558 | VA | SRVC
|  |  |  | 24562 | 24562 | VA | RFCW
|  |  |  | 24563 | 24563 | VA | SRVC
|  |  |  | 24565 | 24565 | VA | SRVC
|  |  |  | 24566 | 24566 | VA | RFCW
|  |  |  | 24569 | 24569 | VA | SRVC
|  |  |  | 24570 | 24570 | VA | RFCW
|  |  |  | 24571 | 24571 | VA | SRVC
|  |  |  | 24572 | 24572 | VA | RFCW
|  |  |  | 24574 | 24574 | VA | RFCW
|  |  |  | 24576 | 24576 | VA | SRVC
|  |  |  | 24577 | 24577 | VA | SRVC
|  |  |  | 24578 | 24578 | VA | SRVC
|  |  |  | 24579 | 24579 | VA | SRVC
|  |  |  | 24580 | 24580 | VA | SRVC
|  |  |  | 24581 | 24581 | VA | RFCW
|  |  |  | 24586 | 24586 | VA | RFCW
|  |  |  | 24588 | 24588 | VA | RFCW
|  |  |  | 24589 | 24589 | VA | SRVC
|  |  |  | 24590 | 24590 | VA | RFCW
|  |  |  | 24592 | 24592 | VA | SRVC
|  |  |  | 24593 | 24593 | VA | SRVC
|  |  |  | 24594 | 24594 | VA | RFCW
|  |  |  | 24595 | 24595 | VA | RFCW
|  |  |  | 24597 | 24597 | VA | SRVC
|  |  |  | 24598 | 24598 | VA | SRVC
|  |  |  | 24599 | 24599 | VA | RFCW
|  |  |  | 24601 | 24601 | VA | RFCW
|  |  |  | 24602 | 24602 | VA | RFCW
|  |  |  | 24603 | 24603 | VA | SRTV
|  |  |  | 24604 | 24604 | VA | RFCW
|  |  |  | 24605 | 24605 | VA | RFCW
|  |  |  | 24606 | 24606 | VA | RFCW
|  |  |  | 24607 | 24607 | VA | SRTV
|  |  |  | 24608 | 24608 | VA | RFCW
|  |  |  | 24609 | 24609 | VA | RFCW
|  |  |  | 24612 | 24612 | VA | SRTV
|  |  |  | 24613 | 24613 | VA | RFCW
|  |  |  | 24614 | 24614 | VA | SRTV
|  |  |  | 24619 | 24619 | VA | RFCW
|  |  |  | 24620 | 24620 | VA | RFCW
|  |  |  | 24622 | 24622 | VA | RFCW
|  |  |  | 24624 | 24624 | VA | RFCW
|  |  |  | 24627 | 24627 | VA | RFCW
|  |  |  | 24628 | 24628 | VA | SRTV
|  |  |  | 24630 | 24630 | VA | RFCW
|  |  |  | 24631 | 24631 | VA | RFCW
|  |  |  | 24634 | 24634 | VA | RFCW
|  |  |  | 24635 | 24635 | VA | RFCW
|  |  |  | 24637 | 24637 | VA | RFCW
|  |  |  | 24639 | 24639 | VA | RFCW
|  |  |  | 24640 | 24640 | VA | RFCW
|  |  |  | 24641 | 24641 | VA | SRTV
|  |  |  | 24646 | 24646 | VA | RFCW
|  |  |  | 24647 | 24647 | VA | RFCW
|  |  |  | 24649 | 24649 | VA | RFCW
|  |  |  | 24651 | 24651 | VA | RFCW
|  |  |  | 24656 | 24656 | VA | RFCW
|  |  |  | 24657 | 24657 | VA | RFCW
|  |  |  | 24658 | 24658 | VA | RFCW
|  |  |  | 24701 | 24701 | WV | RFCW
|  |  |  | 24712 | 24712 | WV | RFCW
|  |  |  | 24714 | 24714 | WV | RFCW
|  |  |  | 24715 | 24715 | WV | RFCW
|  |  |  | 24716 | 24716 | WV | RFCW
|  |  |  | 24719 | 24719 | WV | RFCW
|  |  |  | 24724 | 24724 | WV | RFCW
|  |  |  | 24726 | 24726 | WV | RFCW
|  |  |  | 24729 | 24729 | WV | RFCW
|  |  |  | 24731 | 24731 | WV | RFCW
|  |  |  | 24732 | 24732 | WV | RFCW
|  |  |  | 24733 | 24733 | WV | RFCW
|  |  |  | 24736 | 24736 | WV | RFCW
|  |  |  | 24737 | 24737 | WV | RFCW
|  |  |  | 24738 | 24738 | WV | RFCW
|  |  |  | 24739 | 24739 | WV | RFCW
|  |  |  | 24740 | 24740 | WV | RFCW
|  |  |  | 24747 | 24747 | WV | RFCW
|  |  |  | 24751 | 24751 | WV | RFCW
|  |  |  | 24801 | 24801 | WV | RFCW
|  |  |  | 24808 | 24808 | WV | RFCW
|  |  |  | 24811 | 24811 | WV | RFCW
|  |  |  | 24813 | 24813 | WV | RFCW
|  |  |  | 24815 | 24815 | WV | RFCW
|  |  |  | 24816 | 24816 | WV | RFCW
|  |  |  | 24817 | 24817 | WV | RFCW
|  |  |  | 24818 | 24818 | WV | RFCW
|  |  |  | 24822 | 24822 | WV | RFCW
|  |  |  | 24823 | 24823 | WV | RFCW
|  |  |  | 24826 | 24826 | WV | RFCW
|  |  |  | 24827 | 24827 | WV | RFCW
|  |  |  | 24828 | 24828 | WV | RFCW
|  |  |  | 24829 | 24829 | WV | RFCW
|  |  |  | 24830 | 24830 | WV | RFCW
|  |  |  | 24831 | 24831 | WV | RFCW
|  |  |  | 24834 | 24834 | WV | RFCW
|  |  |  | 24836 | 24836 | WV | RFCW
|  |  |  | 24839 | 24839 | WV | RFCW
|  |  |  | 24843 | 24843 | WV | RFCW
|  |  |  | 24844 | 24844 | WV | RFCW
|  |  |  | 24845 | 24845 | WV | RFCW
|  |  |  | 24846 | 24846 | WV | RFCW
|  |  |  | 24847 | 24847 | WV | RFCW
|  |  |  | 24848 | 24848 | WV | RFCW
|  |  |  | 24849 | 24849 | WV | RFCW
|  |  |  | 24850 | 24850 | WV | RFCW
|  |  |  | 24851 | 24851 | WV | RFCW
|  |  |  | 24853 | 24853 | WV | RFCW
|  |  |  | 24854 | 24854 | WV | RFCW
|  |  |  | 24855 | 24855 | WV | RFCW
|  |  |  | 24857 | 24857 | WV | RFCW
|  |  |  | 24859 | 24859 | WV | RFCW
|  |  |  | 24860 | 24860 | WV | RFCW
|  |  |  | 24861 | 24861 | WV | RFCW
|  |  |  | 24862 | 24862 | WV | RFCW
|  |  |  | 24866 | 24866 | WV | RFCW
|  |  |  | 24867 | 24867 | WV | RFCW
|  |  |  | 24868 | 24868 | WV | RFCW
|  |  |  | 24869 | 24869 | WV | RFCW
|  |  |  | 24870 | 24870 | WV | RFCW
|  |  |  | 24871 | 24871 | WV | RFCW
|  |  |  | 24872 | 24872 | WV | RFCW
|  |  |  | 24873 | 24873 | WV | RFCW
|  |  |  | 24874 | 24874 | WV | RFCW
|  |  |  | 24878 | 24878 | WV | RFCW
|  |  |  | 24879 | 24879 | WV | RFCW
|  |  |  | 24880 | 24880 | WV | RFCW
|  |  |  | 24881 | 24881 | WV | RFCW
|  |  |  | 24882 | 24882 | WV | RFCW
|  |  |  | 24884 | 24884 | WV | RFCW
|  |  |  | 24887 | 24887 | WV | RFCW
|  |  |  | 24888 | 24888 | WV | RFCW
|  |  |  | 24892 | 24892 | WV | RFCW
|  |  |  | 24894 | 24894 | WV | RFCW
|  |  |  | 24895 | 24895 | WV | RFCW
|  |  |  | 24898 | 24898 | WV | RFCW
|  |  |  | 24901 | 24901 | WV | RFCW
|  |  |  | 24902 | 24902 | WV | RFCW
|  |  |  | 24910 | 24910 | WV | RFCW
|  |  |  | 24915 | 24915 | WV | RFCW
|  |  |  | 24916 | 24916 | WV | RFCW
|  |  |  | 24918 | 24918 | WV | SRVC
|  |  |  | 24920 | 24920 | WV | RFCW
|  |  |  | 24924 | 24924 | WV | RFCW
|  |  |  | 24925 | 24925 | WV | RFCW
|  |  |  | 24927 | 24927 | WV | RFCW
|  |  |  | 24931 | 24931 | WV | RFCW
|  |  |  | 24934 | 24934 | WV | RFCW
|  |  |  | 24935 | 24935 | WV | RFCW
|  |  |  | 24938 | 24938 | WV | RFCW
|  |  |  | 24941 | 24941 | WV | SRVC
|  |  |  | 24943 | 24943 | WV | RFCW
|  |  |  | 24944 | 24944 | WV | RFCW
|  |  |  | 24945 | 24945 | WV | SRVC
|  |  |  | 24946 | 24946 | WV | RFCW
|  |  |  | 24951 | 24951 | WV | SRVC
|  |  |  | 24954 | 24954 | WV | RFCW
|  |  |  | 24957 | 24957 | WV | RFCW
|  |  |  | 24962 | 24962 | WV | RFCW
|  |  |  | 24963 | 24963 | WV | RFCW
|  |  |  | 24966 | 24966 | WV | RFCW
|  |  |  | 24970 | 24970 | WV | RFCW
|  |  |  | 24974 | 24974 | WV | RFCW
|  |  |  | 24976 | 24976 | WV | RFCW
|  |  |  | 24977 | 24977 | WV | RFCW
|  |  |  | 24981 | 24981 | WV | RFCW
|  |  |  | 24983 | 24983 | WV | SRVC
|  |  |  | 24984 | 24984 | WV | SRVC
|  |  |  | 24985 | 24985 | WV | RFCW
|  |  |  | 24986 | 24986 | WV | RFCW
|  |  |  | 24991 | 24991 | WV | RFCW
|  |  |  | 24993 | 24993 | WV | RFCW
|  |  |  | 25002 | 25002 | WV | RFCW
|  |  |  | 25003 | 25003 | WV | RFCW
|  |  |  | 25005 | 25005 | WV | RFCW
|  |  |  | 25007 | 25007 | WV | RFCW
|  |  |  | 25008 | 25008 | WV | RFCW
|  |  |  | 25009 | 25009 | WV | RFCW
|  |  |  | 25011 | 25011 | WV | RFCW
|  |  |  | 25015 | 25015 | WV | RFCW
|  |  |  | 25019 | 25019 | WV | RFCW
|  |  |  | 25021 | 25021 | WV | RFCW
|  |  |  | 25022 | 25022 | WV | RFCW
|  |  |  | 25024 | 25024 | WV | RFCW
|  |  |  | 25025 | 25025 | WV | RFCW
|  |  |  | 25026 | 25026 | WV | RFCW
|  |  |  | 25028 | 25028 | WV | RFCW
|  |  |  | 25030 | 25030 | WV | RFCW
|  |  |  | 25031 | 25031 | WV | RFCW
|  |  |  | 25033 | 25033 | WV | RFCW
|  |  |  | 25035 | 25035 | WV | RFCW
|  |  |  | 25036 | 25036 | WV | RFCW
|  |  |  | 25039 | 25039 | WV | RFCW
|  |  |  | 25040 | 25040 | WV | RFCW
|  |  |  | 25043 | 25043 | WV | RFCW
|  |  |  | 25044 | 25044 | WV | RFCW
|  |  |  | 25045 | 25045 | WV | RFCW
|  |  |  | 25047 | 25047 | WV | RFCW
|  |  |  | 25048 | 25048 | WV | RFCW
|  |  |  | 25049 | 25049 | WV | RFCW
|  |  |  | 25051 | 25051 | WV | RFCW
|  |  |  | 25053 | 25053 | WV | RFCW
|  |  |  | 25054 | 25054 | WV | RFCW
|  |  |  | 25057 | 25057 | WV | RFCW
|  |  |  | 25059 | 25059 | WV | RFCW
|  |  |  | 25060 | 25060 | WV | RFCW
|  |  |  | 25061 | 25061 | WV | RFCW
|  |  |  | 25062 | 25062 | WV | RFCW
|  |  |  | 25063 | 25063 | WV | RFCW
|  |  |  | 25064 | 25064 | WV | RFCW
|  |  |  | 25067 | 25067 | WV | RFCW
|  |  |  | 25070 | 25070 | WV | RFCW
|  |  |  | 25071 | 25071 | WV | RFCW
|  |  |  | 25075 | 25075 | WV | RFCW
|  |  |  | 25076 | 25076 | WV | RFCW
|  |  |  | 25079 | 25079 | WV | RFCW
|  |  |  | 25081 | 25081 | WV | RFCW
|  |  |  | 25082 | 25082 | WV | RFCW
|  |  |  | 25083 | 25083 | WV | RFCW
|  |  |  | 25085 | 25085 | WV | RFCW
|  |  |  | 25086 | 25086 | WV | RFCW
|  |  |  | 25088 | 25088 | WV | RFCW
|  |  |  | 25090 | 25090 | WV | RFCW
|  |  |  | 25093 | 25093 | WV | RFCW
|  |  |  | 25102 | 25102 | WV | RFCW
|  |  |  | 25103 | 25103 | WV | RFCW
|  |  |  | 25106 | 25106 | WV | RFCW
|  |  |  | 25107 | 25107 | WV | RFCW
|  |  |  | 25108 | 25108 | WV | RFCW
|  |  |  | 25109 | 25109 | WV | RFCW
|  |  |  | 25110 | 25110 | WV | RFCW
|  |  |  | 25111 | 25111 | WV | RFCW
|  |  |  | 25112 | 25112 | WV | RFCW
|  |  |  | 25113 | 25113 | WV | RFCW
|  |  |  | 25114 | 25114 | WV | RFCW
|  |  |  | 25115 | 25115 | WV | RFCW
|  |  |  | 25118 | 25118 | WV | RFCW
|  |  |  | 25119 | 25119 | WV | RFCW
|  |  |  | 25121 | 25121 | WV | RFCW
|  |  |  | 25123 | 25123 | WV | RFCW
|  |  |  | 25124 | 25124 | WV | RFCW
|  |  |  | 25125 | 25125 | WV | RFCW
|  |  |  | 25126 | 25126 | WV | RFCW
|  |  |  | 25130 | 25130 | WV | RFCW
|  |  |  | 25132 | 25132 | WV | RFCW
|  |  |  | 25133 | 25133 | WV | RFCW
|  |  |  | 25134 | 25134 | WV | RFCW
|  |  |  | 25136 | 25136 | WV | RFCW
|  |  |  | 25139 | 25139 | WV | RFCW
|  |  |  | 25140 | 25140 | WV | RFCW
|  |  |  | 25141 | 25141 | WV | RFCW
|  |  |  | 25142 | 25142 | WV | RFCW
|  |  |  | 25143 | 25143 | WV | RFCW
|  |  |  | 25148 | 25148 | WV | RFCW
|  |  |  | 25149 | 25149 | WV | RFCW
|  |  |  | 25152 | 25152 | WV | RFCW
|  |  |  | 25154 | 25154 | WV | RFCW
|  |  |  | 25156 | 25156 | WV | RFCW
|  |  |  | 25159 | 25159 | WV | RFCW
|  |  |  | 25160 | 25160 | WV | RFCW
|  |  |  | 25161 | 25161 | WV | RFCW
|  |  |  | 25162 | 25162 | WV | RFCW
|  |  |  | 25164 | 25164 | WV | RFCW
|  |  |  | 25165 | 25165 | WV | RFCW
|  |  |  | 25168 | 25168 | WV | RFCW
|  |  |  | 25169 | 25169 | WV | RFCW
|  |  |  | 25173 | 25173 | WV | RFCW
|  |  |  | 25174 | 25174 | WV | RFCW
|  |  |  | 25177 | 25177 | WV | RFCW
|  |  |  | 25180 | 25180 | WV | RFCW
|  |  |  | 25181 | 25181 | WV | RFCW
|  |  |  | 25183 | 25183 | WV | RFCW
|  |  |  | 25185 | 25185 | WV | RFCW
|  |  |  | 25186 | 25186 | WV | RFCW
|  |  |  | 25187 | 25187 | WV | RFCW
|  |  |  | 25193 | 25193 | WV | RFCW
|  |  |  | 25201 | 25201 | WV | RFCW
|  |  |  | 25202 | 25202 | WV | RFCW
|  |  |  | 25203 | 25203 | WV | RFCW
|  |  |  | 25204 | 25204 | WV | RFCW
|  |  |  | 25205 | 25205 | WV | RFCW
|  |  |  | 25206 | 25206 | WV | RFCW
|  |  |  | 25208 | 25208 | WV | RFCW
|  |  |  | 25209 | 25209 | WV | RFCW
|  |  |  | 25211 | 25211 | WV | RFCW
|  |  |  | 25213 | 25213 | WV | RFCW
|  |  |  | 25214 | 25214 | WV | RFCW
|  |  |  | 25231 | 25231 | WV | RFCW
|  |  |  | 25234 | 25234 | WV | RFCW
|  |  |  | 25235 | 25235 | WV | RFCW
|  |  |  | 25239 | 25239 | WV | RFCW
|  |  |  | 25241 | 25241 | WV | RFCW
|  |  |  | 25243 | 25243 | WV | RFCW
|  |  |  | 25244 | 25244 | WV | RFCW
|  |  |  | 25245 | 25245 | WV | RFCW
|  |  |  | 25247 | 25247 | WV | RFCW
|  |  |  | 25248 | 25248 | WV | RFCW
|  |  |  | 25251 | 25251 | WV | RFCW
|  |  |  | 25252 | 25252 | WV | RFCW
|  |  |  | 25253 | 25253 | WV | RFCW
|  |  |  | 25259 | 25259 | WV | RFCW
|  |  |  | 25260 | 25260 | WV | RFCW
|  |  |  | 25261 | 25261 | WV | RFCW
|  |  |  | 25262 | 25262 | WV | RFCW
|  |  |  | 25264 | 25264 | WV | RFCW
|  |  |  | 25265 | 25265 | WV | RFCW
|  |  |  | 25266 | 25266 | WV | RFCW
|  |  |  | 25267 | 25267 | WV | RFCW
|  |  |  | 25268 | 25268 | WV | RFCW
|  |  |  | 25270 | 25270 | WV | RFCW
|  |  |  | 25271 | 25271 | WV | RFCW
|  |  |  | 25275 | 25275 | WV | RFCW
|  |  |  | 25276 | 25276 | WV | RFCW
|  |  |  | 25285 | 25285 | WV | RFCW
|  |  |  | 25286 | 25286 | WV | RFCW
|  |  |  | 25287 | 25287 | WV | RFCW
|  |  |  | 25301 | 25301 | WV | RFCW
|  |  |  | 25302 | 25302 | WV | RFCW
|  |  |  | 25303 | 25303 | WV | RFCW
|  |  |  | 25304 | 25304 | WV | RFCW
|  |  |  | 25305 | 25305 | WV | RFCW
|  |  |  | 25306 | 25306 | WV | RFCW
|  |  |  | 25309 | 25309 | WV | RFCW
|  |  |  | 25311 | 25311 | WV | RFCW
|  |  |  | 25312 | 25312 | WV | RFCW
|  |  |  | 25313 | 25313 | WV | RFCW
|  |  |  | 25314 | 25314 | WV | RFCW
|  |  |  | 25315 | 25315 | WV | RFCW
|  |  |  | 25317 | 25317 | WV | RFCW
|  |  |  | 25320 | 25320 | WV | RFCW
|  |  |  | 25321 | 25321 | WV | RFCW
|  |  |  | 25322 | 25322 | WV | RFCW
|  |  |  | 25323 | 25323 | WV | RFCW
|  |  |  | 25324 | 25324 | WV | RFCW
|  |  |  | 25325 | 25325 | WV | RFCW
|  |  |  | 25326 | 25326 | WV | RFCW
|  |  |  | 25327 | 25327 | WV | RFCW
|  |  |  | 25328 | 25328 | WV | RFCW
|  |  |  | 25329 | 25329 | WV | RFCW
|  |  |  | 25330 | 25330 | WV | RFCW
|  |  |  | 25331 | 25331 | WV | RFCW
|  |  |  | 25332 | 25332 | WV | RFCW
|  |  |  | 25333 | 25333 | WV | RFCW
|  |  |  | 25334 | 25334 | WV | RFCW
|  |  |  | 25335 | 25335 | WV | RFCW
|  |  |  | 25336 | 25336 | WV | RFCW
|  |  |  | 25337 | 25337 | WV | RFCW
|  |  |  | 25338 | 25338 | WV | RFCW
|  |  |  | 25339 | 25339 | WV | RFCW
|  |  |  | 25350 | 25350 | WV | RFCW
|  |  |  | 25356 | 25356 | WV | RFCW
|  |  |  | 25357 | 25357 | WV | RFCW
|  |  |  | 25358 | 25358 | WV | RFCW
|  |  |  | 25360 | 25360 | WV | RFCW
|  |  |  | 25361 | 25361 | WV | RFCW
|  |  |  | 25362 | 25362 | WV | RFCW
|  |  |  | 25364 | 25364 | WV | RFCW
|  |  |  | 25365 | 25365 | WV | RFCW
|  |  |  | 25375 | 25375 | WV | RFCW
|  |  |  | 25387 | 25387 | WV | RFCW
|  |  |  | 25389 | 25389 | WV | RFCW
|  |  |  | 25392 | 25392 | WV | RFCW
|  |  |  | 25396 | 25396 | WV | RFCW
|  |  |  | 25401 | 25401 | WV | RFCW
|  |  |  | 25402 | 25402 | WV | RFCW
|  |  |  | 25403 | 25403 | WV | RFCW
|  |  |  | 25404 | 25404 | WV | RFCW
|  |  |  | 25405 | 25405 | WV | RFCW
|  |  |  | 25410 | 25410 | WV | RFCW
|  |  |  | 25411 | 25411 | WV | RFCW
|  |  |  | 25413 | 25413 | WV | RFCW
|  |  |  | 25414 | 25414 | WV | RFCW
|  |  |  | 25419 | 25419 | WV | RFCW
|  |  |  | 25420 | 25420 | WV | RFCW
|  |  |  | 25421 | 25421 | WV | RFCW
|  |  |  | 25422 | 25422 | WV | RFCW
|  |  |  | 25423 | 25423 | WV | RFCW
|  |  |  | 25425 | 25425 | WV | RFCW
|  |  |  | 25427 | 25427 | WV | RFCW
|  |  |  | 25428 | 25428 | WV | RFCW
|  |  |  | 25430 | 25430 | WV | RFCW
|  |  |  | 25431 | 25431 | WV | RFCW
|  |  |  | 25432 | 25432 | WV | RFCW
|  |  |  | 25434 | 25434 | WV | RFCW
|  |  |  | 25437 | 25437 | WV | RFCW
|  |  |  | 25438 | 25438 | WV | RFCW
|  |  |  | 25440 | 25440 | WV | RFCW
|  |  |  | 25441 | 25441 | WV | RFCW
|  |  |  | 25442 | 25442 | WV | RFCW
|  |  |  | 25443 | 25443 | WV | RFCW
|  |  |  | 25444 | 25444 | WV | RFCW
|  |  |  | 25446 | 25446 | WV | RFCW
|  |  |  | 25501 | 25501 | WV | RFCW
|  |  |  | 25502 | 25502 | WV | RFCW
|  |  |  | 25503 | 25503 | WV | RFCW
|  |  |  | 25504 | 25504 | WV | RFCW
|  |  |  | 25505 | 25505 | WV | RFCW
|  |  |  | 25506 | 25506 | WV | RFCW
|  |  |  | 25507 | 25507 | WV | RFCW
|  |  |  | 25508 | 25508 | WV | RFCW
|  |  |  | 25510 | 25510 | WV | RFCW
|  |  |  | 25511 | 25511 | WV | RFCW
|  |  |  | 25512 | 25512 | WV | RFCW
|  |  |  | 25514 | 25514 | WV | RFCW
|  |  |  | 25515 | 25515 | WV | RFCW
|  |  |  | 25517 | 25517 | WV | RFCW
|  |  |  | 25520 | 25520 | WV | RFCW
|  |  |  | 25521 | 25521 | WV | RFCW
|  |  |  | 25523 | 25523 | WV | RFCW
|  |  |  | 25524 | 25524 | WV | RFCW
|  |  |  | 25526 | 25526 | WV | RFCW
|  |  |  | 25529 | 25529 | WV | RFCW
|  |  |  | 25530 | 25530 | WV | RFCW
|  |  |  | 25534 | 25534 | WV | RFCW
|  |  |  | 25535 | 25535 | WV | RFCW
|  |  |  | 25537 | 25537 | WV | RFCW
|  |  |  | 25540 | 25540 | WV | RFCW
|  |  |  | 25541 | 25541 | WV | RFCW
|  |  |  | 25544 | 25544 | WV | RFCW
|  |  |  | 25545 | 25545 | WV | RFCW
|  |  |  | 25547 | 25547 | WV | RFCW
|  |  |  | 25550 | 25550 | WV | RFCW
|  |  |  | 25555 | 25555 | WV | RFCW
|  |  |  | 25557 | 25557 | WV | RFCW
|  |  |  | 25559 | 25559 | WV | RFCW
|  |  |  | 25560 | 25560 | WV | RFCW
|  |  |  | 25562 | 25562 | WV | RFCW
|  |  |  | 25564 | 25564 | WV | RFCW
|  |  |  | 25565 | 25565 | WV | RFCW
|  |  |  | 25567 | 25567 | WV | RFCW
|  |  |  | 25569 | 25569 | WV | RFCW
|  |  |  | 25570 | 25570 | WV | RFCW
|  |  |  | 25571 | 25571 | WV | RFCW
|  |  |  | 25572 | 25572 | WV | RFCW
|  |  |  | 25573 | 25573 | WV | RFCW
|  |  |  | 25601 | 25601 | WV | RFCW
|  |  |  | 25606 | 25606 | WV | RFCW
|  |  |  | 25607 | 25607 | WV | RFCW
|  |  |  | 25608 | 25608 | WV | RFCW
|  |  |  | 25611 | 25611 | WV | RFCW
|  |  |  | 25612 | 25612 | WV | RFCW
|  |  |  | 25614 | 25614 | WV | RFCW
|  |  |  | 25617 | 25617 | WV | RFCW
|  |  |  | 25621 | 25621 | WV | RFCW
|  |  |  | 25624 | 25624 | WV | RFCW
|  |  |  | 25625 | 25625 | WV | RFCW
|  |  |  | 25628 | 25628 | WV | RFCW
|  |  |  | 25630 | 25630 | WV | RFCW
|  |  |  | 25632 | 25632 | WV | RFCW
|  |  |  | 25634 | 25634 | WV | RFCW
|  |  |  | 25635 | 25635 | WV | RFCW
|  |  |  | 25637 | 25637 | WV | RFCW
|  |  |  | 25638 | 25638 | WV | RFCW
|  |  |  | 25639 | 25639 | WV | RFCW
|  |  |  | 25644 | 25644 | WV | RFCW
|  |  |  | 25646 | 25646 | WV | RFCW
|  |  |  | 25647 | 25647 | WV | RFCW
|  |  |  | 25649 | 25649 | WV | RFCW
|  |  |  | 25650 | 25650 | WV | RFCW
|  |  |  | 25651 | 25651 | WV | RFCW
|  |  |  | 25652 | 25652 | WV | RFCW
|  |  |  | 25653 | 25653 | WV | RFCW
|  |  |  | 25654 | 25654 | WV | RFCW
|  |  |  | 25661 | 25661 | WV | RFCW
|  |  |  | 25665 | 25665 | WV | RFCW
|  |  |  | 25666 | 25666 | WV | RFCW
|  |  |  | 25667 | 25667 | WV | RFCW
|  |  |  | 25669 | 25669 | WV | RFCW
|  |  |  | 25670 | 25670 | WV | RFCW
|  |  |  | 25671 | 25671 | WV | RFCW
|  |  |  | 25672 | 25672 | WV | RFCW
|  |  |  | 25674 | 25674 | WV | RFCW
|  |  |  | 25676 | 25676 | WV | RFCW
|  |  |  | 25678 | 25678 | WV | RFCW
|  |  |  | 25685 | 25685 | WV | RFCW
|  |  |  | 25686 | 25686 | WV | RFCW
|  |  |  | 25688 | 25688 | WV | RFCW
|  |  |  | 25690 | 25690 | WV | RFCW
|  |  |  | 25691 | 25691 | WV | RFCW
|  |  |  | 25692 | 25692 | WV | RFCW
|  |  |  | 25696 | 25696 | WV | RFCW
|  |  |  | 25699 | 25699 | WV | RFCW
|  |  |  | 25701 | 25701 | WV | RFCW
|  |  |  | 25702 | 25702 | WV | RFCW
|  |  |  | 25703 | 25703 | WV | RFCW
|  |  |  | 25704 | 25704 | WV | RFCW
|  |  |  | 25705 | 25705 | WV | RFCW
|  |  |  | 25706 | 25706 | WV | RFCW
|  |  |  | 25707 | 25707 | WV | RFCW
|  |  |  | 25708 | 25708 | WV | RFCW
|  |  |  | 25709 | 25709 | WV | RFCW
|  |  |  | 25710 | 25710 | WV | RFCW
|  |  |  | 25711 | 25711 | WV | RFCW
|  |  |  | 25712 | 25712 | WV | RFCW
|  |  |  | 25713 | 25713 | WV | RFCW
|  |  |  | 25714 | 25714 | WV | RFCW
|  |  |  | 25715 | 25715 | WV | RFCW
|  |  |  | 25716 | 25716 | WV | RFCW
|  |  |  | 25717 | 25717 | WV | RFCW
|  |  |  | 25718 | 25718 | WV | RFCW
|  |  |  | 25719 | 25719 | WV | RFCW
|  |  |  | 25720 | 25720 | WV | RFCW
|  |  |  | 25721 | 25721 | WV | RFCW
|  |  |  | 25722 | 25722 | WV | RFCW
|  |  |  | 25723 | 25723 | WV | RFCW
|  |  |  | 25724 | 25724 | WV | RFCW
|  |  |  | 25725 | 25725 | WV | RFCW
|  |  |  | 25726 | 25726 | WV | RFCW
|  |  |  | 25727 | 25727 | WV | RFCW
|  |  |  | 25728 | 25728 | WV | RFCW
|  |  |  | 25729 | 25729 | WV | RFCW
|  |  |  | 25755 | 25755 | WV | RFCW
|  |  |  | 25770 | 25770 | WV | RFCW
|  |  |  | 25771 | 25771 | WV | RFCW
|  |  |  | 25772 | 25772 | WV | RFCW
|  |  |  | 25773 | 25773 | WV | RFCW
|  |  |  | 25774 | 25774 | WV | RFCW
|  |  |  | 25775 | 25775 | WV | RFCW
|  |  |  | 25776 | 25776 | WV | RFCW
|  |  |  | 25777 | 25777 | WV | RFCW
|  |  |  | 25778 | 25778 | WV | RFCW
|  |  |  | 25779 | 25779 | WV | RFCW
|  |  |  | 25801 | 25801 | WV | RFCW
|  |  |  | 25802 | 25802 | WV | RFCW
|  |  |  | 25810 | 25810 | WV | RFCW
|  |  |  | 25811 | 25811 | WV | RFCW
|  |  |  | 25812 | 25812 | WV | RFCW
|  |  |  | 25813 | 25813 | WV | RFCW
|  |  |  | 25817 | 25817 | WV | RFCW
|  |  |  | 25818 | 25818 | WV | RFCW
|  |  |  | 25820 | 25820 | WV | RFCW
|  |  |  | 25823 | 25823 | WV | RFCW
|  |  |  | 25825 | 25825 | WV | RFCW
|  |  |  | 25826 | 25826 | WV | RFCW
|  |  |  | 25827 | 25827 | WV | RFCW
|  |  |  | 25831 | 25831 | WV | RFCW
|  |  |  | 25832 | 25832 | WV | RFCW
|  |  |  | 25833 | 25833 | WV | RFCW
|  |  |  | 25836 | 25836 | WV | RFCW
|  |  |  | 25837 | 25837 | WV | RFCW
|  |  |  | 25839 | 25839 | WV | RFCW
|  |  |  | 25840 | 25840 | WV | RFCW
|  |  |  | 25841 | 25841 | WV | RFCW
|  |  |  | 25843 | 25843 | WV | RFCW
|  |  |  | 25844 | 25844 | WV | RFCW
|  |  |  | 25845 | 25845 | WV | RFCW
|  |  |  | 25846 | 25846 | WV | RFCW
|  |  |  | 25848 | 25848 | WV | RFCW
|  |  |  | 25849 | 25849 | WV | RFCW
|  |  |  | 25851 | 25851 | WV | RFCW
|  |  |  | 25853 | 25853 | WV | RFCW
|  |  |  | 25854 | 25854 | WV | RFCW
|  |  |  | 25855 | 25855 | WV | RFCW
|  |  |  | 25857 | 25857 | WV | RFCW
|  |  |  | 25860 | 25860 | WV | RFCW
|  |  |  | 25862 | 25862 | WV | RFCW
|  |  |  | 25864 | 25864 | WV | RFCW
|  |  |  | 25865 | 25865 | WV | RFCW
|  |  |  | 25866 | 25866 | WV | RFCW
|  |  |  | 25868 | 25868 | WV | RFCW
|  |  |  | 25870 | 25870 | WV | RFCW
|  |  |  | 25871 | 25871 | WV | RFCW
|  |  |  | 25873 | 25873 | WV | RFCW
|  |  |  | 25875 | 25875 | WV | RFCW
|  |  |  | 25876 | 25876 | WV | RFCW
|  |  |  | 25878 | 25878 | WV | RFCW
|  |  |  | 25879 | 25879 | WV | RFCW
|  |  |  | 25880 | 25880 | WV | RFCW
|  |  |  | 25882 | 25882 | WV | RFCW
|  |  |  | 25901 | 25901 | WV | RFCW
|  |  |  | 25902 | 25902 | WV | RFCW
|  |  |  | 25904 | 25904 | WV | RFCW
|  |  |  | 25906 | 25906 | WV | RFCW
|  |  |  | 25907 | 25907 | WV | RFCW
|  |  |  | 25908 | 25908 | WV | RFCW
|  |  |  | 25909 | 25909 | WV | RFCW
|  |  |  | 25911 | 25911 | WV | RFCW
|  |  |  | 25913 | 25913 | WV | RFCW
|  |  |  | 25915 | 25915 | WV | RFCW
|  |  |  | 25916 | 25916 | WV | RFCW
|  |  |  | 25917 | 25917 | WV | RFCW
|  |  |  | 25918 | 25918 | WV | RFCW
|  |  |  | 25919 | 25919 | WV | RFCW
|  |  |  | 25920 | 25920 | WV | RFCW
|  |  |  | 25921 | 25921 | WV | RFCW
|  |  |  | 25922 | 25922 | WV | RFCW
|  |  |  | 25927 | 25927 | WV | RFCW
|  |  |  | 25928 | 25928 | WV | RFCW
|  |  |  | 25932 | 25932 | WV | RFCW
|  |  |  | 25936 | 25936 | WV | RFCW
|  |  |  | 25938 | 25938 | WV | RFCW
|  |  |  | 25942 | 25942 | WV | RFCW
|  |  |  | 25943 | 25943 | WV | RFCW
|  |  |  | 25951 | 25951 | WV | RFCW
|  |  |  | 25958 | 25958 | WV | RFCW
|  |  |  | 25962 | 25962 | WV | RFCW
|  |  |  | 25966 | 25966 | WV | RFCW
|  |  |  | 25969 | 25969 | WV | RFCW
|  |  |  | 25971 | 25971 | WV | RFCW
|  |  |  | 25972 | 25972 | WV | RFCW
|  |  |  | 25976 | 25976 | WV | RFCW
|  |  |  | 25977 | 25977 | WV | RFCW
|  |  |  | 25978 | 25978 | WV | RFCW
|  |  |  | 25979 | 25979 | WV | RFCW
|  |  |  | 25981 | 25981 | WV | RFCW
|  |  |  | 25984 | 25984 | WV | RFCW
|  |  |  | 25985 | 25985 | WV | RFCW
|  |  |  | 25986 | 25986 | WV | RFCW
|  |  |  | 25989 | 25989 | WV | RFCW
|  |  |  | 26003 | 26003 | WV | RFCW
|  |  |  | 26030 | 26030 | WV | RFCW
|  |  |  | 26031 | 26031 | WV | RFCW
|  |  |  | 26032 | 26032 | WV | RFCW
|  |  |  | 26033 | 26033 | WV | RFCW
|  |  |  | 26034 | 26034 | WV | RFCW
|  |  |  | 26035 | 26035 | WV | RFCW
|  |  |  | 26036 | 26036 | WV | RFCW
|  |  |  | 26037 | 26037 | WV | RFCW
|  |  |  | 26038 | 26038 | WV | RFCW
|  |  |  | 26039 | 26039 | WV | RFCW
|  |  |  | 26040 | 26040 | WV | RFCW
|  |  |  | 26041 | 26041 | WV | RFCW
|  |  |  | 26047 | 26047 | WV | RFCW
|  |  |  | 26050 | 26050 | WV | RFCW
|  |  |  | 26055 | 26055 | WV | RFCW
|  |  |  | 26056 | 26056 | WV | RFCW
|  |  |  | 26058 | 26058 | WV | RFCW
|  |  |  | 26059 | 26059 | WV | RFCW
|  |  |  | 26060 | 26060 | WV | RFCW
|  |  |  | 26062 | 26062 | WV | RFCW
|  |  |  | 26070 | 26070 | WV | RFCW
|  |  |  | 26074 | 26074 | WV | RFCW
|  |  |  | 26075 | 26075 | WV | RFCW
|  |  |  | 26101 | 26101 | WV | RFCW
|  |  |  | 26102 | 26102 | WV | RFCW
|  |  |  | 26103 | 26103 | WV | RFCW
|  |  |  | 26104 | 26104 | WV | RFCW
|  |  |  | 26105 | 26105 | WV | RFCW
|  |  |  | 26106 | 26106 | WV | RFCW
|  |  |  | 26120 | 26120 | WV | RFCW
|  |  |  | 26121 | 26121 | WV | RFCW
|  |  |  | 26133 | 26133 | WV | RFCW
|  |  |  | 26134 | 26134 | WV | RFCW
|  |  |  | 26136 | 26136 | WV | RFCW
|  |  |  | 26137 | 26137 | WV | RFCW
|  |  |  | 26138 | 26138 | WV | RFCW
|  |  |  | 26141 | 26141 | WV | RFCW
|  |  |  | 26142 | 26142 | WV | RFCW
|  |  |  | 26143 | 26143 | WV | RFCW
|  |  |  | 26146 | 26146 | WV | RFCW
|  |  |  | 26147 | 26147 | WV | RFCW
|  |  |  | 26148 | 26148 | WV | RFCW
|  |  |  | 26149 | 26149 | WV | RFCW
|  |  |  | 26150 | 26150 | WV | RFCW
|  |  |  | 26151 | 26151 | WV | RFCW
|  |  |  | 26152 | 26152 | WV | RFCW
|  |  |  | 26155 | 26155 | WV | RFCW
|  |  |  | 26159 | 26159 | WV | RFCW
|  |  |  | 26160 | 26160 | WV | RFCW
|  |  |  | 26161 | 26161 | WV | RFCW
|  |  |  | 26162 | 26162 | WV | RFCW
|  |  |  | 26164 | 26164 | WV | RFCW
|  |  |  | 26167 | 26167 | WV | RFCW
|  |  |  | 26169 | 26169 | WV | RFCW
|  |  |  | 26170 | 26170 | WV | RFCW
|  |  |  | 26175 | 26175 | WV | RFCW
|  |  |  | 26178 | 26178 | WV | RFCW
|  |  |  | 26180 | 26180 | WV | RFCW
|  |  |  | 26181 | 26181 | WV | RFCW
|  |  |  | 26184 | 26184 | WV | RFCW
|  |  |  | 26187 | 26187 | WV | RFCW
|  |  |  | 26201 | 26201 | WV | RFCW
|  |  |  | 26202 | 26202 | WV | RFCW
|  |  |  | 26203 | 26203 | WV | RFCW
|  |  |  | 26205 | 26205 | WV | RFCW
|  |  |  | 26206 | 26206 | WV | RFCW
|  |  |  | 26208 | 26208 | WV | RFCW
|  |  |  | 26209 | 26209 | WV | RFCW
|  |  |  | 26210 | 26210 | WV | RFCW
|  |  |  | 26215 | 26215 | WV | RFCW
|  |  |  | 26217 | 26217 | WV | RFCW
|  |  |  | 26218 | 26218 | WV | RFCW
|  |  |  | 26219 | 26219 | WV | RFCW
|  |  |  | 26222 | 26222 | WV | RFCW
|  |  |  | 26224 | 26224 | WV | RFCW
|  |  |  | 26228 | 26228 | WV | RFCW
|  |  |  | 26229 | 26229 | WV | RFCW
|  |  |  | 26230 | 26230 | WV | RFCW
|  |  |  | 26234 | 26234 | WV | RFCW
|  |  |  | 26236 | 26236 | WV | RFCW
|  |  |  | 26237 | 26237 | WV | RFCW
|  |  |  | 26238 | 26238 | WV | RFCW
|  |  |  | 26241 | 26241 | WV | RFCW
|  |  |  | 26250 | 26250 | WV | RFCW
|  |  |  | 26253 | 26253 | WV | RFCW
|  |  |  | 26254 | 26254 | WV | RFCW
|  |  |  | 26257 | 26257 | WV | RFCW
|  |  |  | 26259 | 26259 | WV | RFCW
|  |  |  | 26260 | 26260 | WV | RFCW
|  |  |  | 26261 | 26261 | WV | RFCW
|  |  |  | 26263 | 26263 | WV | RFCW
|  |  |  | 26264 | 26264 | WV | RFCW
|  |  |  | 26266 | 26266 | WV | RFCW
|  |  |  | 26267 | 26267 | WV | RFCW
|  |  |  | 26268 | 26268 | WV | RFCW
|  |  |  | 26269 | 26269 | WV | RFCW
|  |  |  | 26270 | 26270 | WV | RFCW
|  |  |  | 26271 | 26271 | WV | RFCW
|  |  |  | 26273 | 26273 | WV | RFCW
|  |  |  | 26275 | 26275 | WV | RFCW
|  |  |  | 26276 | 26276 | WV | RFCW
|  |  |  | 26278 | 26278 | WV | RFCW
|  |  |  | 26280 | 26280 | WV | RFCW
|  |  |  | 26282 | 26282 | WV | RFCW
|  |  |  | 26283 | 26283 | WV | RFCW
|  |  |  | 26285 | 26285 | WV | RFCW
|  |  |  | 26287 | 26287 | WV | RFCW
|  |  |  | 26288 | 26288 | WV | RFCW
|  |  |  | 26289 | 26289 | WV | RFCW
|  |  |  | 26291 | 26291 | WV | RFCW
|  |  |  | 26292 | 26292 | WV | RFCW
|  |  |  | 26293 | 26293 | WV | RFCW
|  |  |  | 26294 | 26294 | WV | RFCW
|  |  |  | 26296 | 26296 | WV | RFCW
|  |  |  | 26298 | 26298 | WV | RFCW
|  |  |  | 26301 | 26301 | WV | RFCW
|  |  |  | 26302 | 26302 | WV | RFCW
|  |  |  | 26306 | 26306 | WV | RFCW
|  |  |  | 26320 | 26320 | WV | RFCW
|  |  |  | 26321 | 26321 | WV | RFCW
|  |  |  | 26323 | 26323 | WV | RFCW
|  |  |  | 26325 | 26325 | WV | RFCW
|  |  |  | 26327 | 26327 | WV | RFCW
|  |  |  | 26330 | 26330 | WV | RFCW
|  |  |  | 26335 | 26335 | WV | RFCW
|  |  |  | 26337 | 26337 | WV | RFCW
|  |  |  | 26338 | 26338 | WV | RFCW
|  |  |  | 26339 | 26339 | WV | RFCW
|  |  |  | 26342 | 26342 | WV | RFCW
|  |  |  | 26343 | 26343 | WV | RFCW
|  |  |  | 26346 | 26346 | WV | RFCW
|  |  |  | 26347 | 26347 | WV | RFCW
|  |  |  | 26348 | 26348 | WV | RFCW
|  |  |  | 26349 | 26349 | WV | RFCW
|  |  |  | 26351 | 26351 | WV | RFCW
|  |  |  | 26354 | 26354 | WV | RFCW
|  |  |  | 26361 | 26361 | WV | RFCW
|  |  |  | 26362 | 26362 | WV | RFCW
|  |  |  | 26366 | 26366 | WV | RFCW
|  |  |  | 26369 | 26369 | WV | RFCW
|  |  |  | 26372 | 26372 | WV | RFCW
|  |  |  | 26374 | 26374 | WV | RFCW
|  |  |  | 26376 | 26376 | WV | RFCW
|  |  |  | 26377 | 26377 | WV | RFCW
|  |  |  | 26378 | 26378 | WV | RFCW
|  |  |  | 26384 | 26384 | WV | RFCW
|  |  |  | 26385 | 26385 | WV | RFCW
|  |  |  | 26386 | 26386 | WV | RFCW
|  |  |  | 26404 | 26404 | WV | RFCW
|  |  |  | 26405 | 26405 | WV | RFCW
|  |  |  | 26408 | 26408 | WV | RFCW
|  |  |  | 26410 | 26410 | WV | RFCW
|  |  |  | 26411 | 26411 | WV | RFCW
|  |  |  | 26412 | 26412 | WV | RFCW
|  |  |  | 26415 | 26415 | WV | RFCW
|  |  |  | 26416 | 26416 | WV | RFCW
|  |  |  | 26419 | 26419 | WV | RFCW
|  |  |  | 26421 | 26421 | WV | RFCW
|  |  |  | 26422 | 26422 | WV | RFCW
|  |  |  | 26424 | 26424 | WV | RFCW
|  |  |  | 26425 | 26425 | WV | RFCW
|  |  |  | 26426 | 26426 | WV | RFCW
|  |  |  | 26430 | 26430 | WV | RFCW
|  |  |  | 26431 | 26431 | WV | RFCW
|  |  |  | 26434 | 26434 | WV | RFCW
|  |  |  | 26435 | 26435 | WV | RFCW
|  |  |  | 26436 | 26436 | WV | RFCW
|  |  |  | 26437 | 26437 | WV | RFCW
|  |  |  | 26438 | 26438 | WV | RFCW
|  |  |  | 26440 | 26440 | WV | RFCW
|  |  |  | 26443 | 26443 | WV | RFCW
|  |  |  | 26444 | 26444 | WV | RFCW
|  |  |  | 26447 | 26447 | WV | RFCW
|  |  |  | 26448 | 26448 | WV | RFCW
|  |  |  | 26451 | 26451 | WV | RFCW
|  |  |  | 26452 | 26452 | WV | RFCW
|  |  |  | 26456 | 26456 | WV | RFCW
|  |  |  | 26463 | 26463 | WV | RFCW
|  |  |  | 26501 | 26501 | WV | RFCW
|  |  |  | 26502 | 26502 | WV | RFCW
|  |  |  | 26504 | 26504 | WV | RFCW
|  |  |  | 26505 | 26505 | WV | RFCW
|  |  |  | 26506 | 26506 | WV | RFCW
|  |  |  | 26507 | 26507 | WV | RFCW
|  |  |  | 26508 | 26508 | WV | RFCW
|  |  |  | 26519 | 26519 | WV | RFCW
|  |  |  | 26520 | 26520 | WV | RFCW
|  |  |  | 26521 | 26521 | WV | RFCW
|  |  |  | 26524 | 26524 | WV | RFCW
|  |  |  | 26525 | 26525 | WV | RFCW
|  |  |  | 26527 | 26527 | WV | RFCW
|  |  |  | 26531 | 26531 | WV | RFCW
|  |  |  | 26534 | 26534 | WV | RFCW
|  |  |  | 26537 | 26537 | WV | RFCW
|  |  |  | 26541 | 26541 | WV | RFCW
|  |  |  | 26542 | 26542 | WV | RFCW
|  |  |  | 26543 | 26543 | WV | RFCW
|  |  |  | 26544 | 26544 | WV | RFCW
|  |  |  | 26546 | 26546 | WV | RFCW
|  |  |  | 26547 | 26547 | WV | RFCW
|  |  |  | 26554 | 26554 | WV | RFCW
|  |  |  | 26555 | 26555 | WV | RFCW
|  |  |  | 26559 | 26559 | WV | RFCW
|  |  |  | 26560 | 26560 | WV | RFCW
|  |  |  | 26561 | 26561 | WV | RFCW
|  |  |  | 26562 | 26562 | WV | RFCW
|  |  |  | 26563 | 26563 | WV | RFCW
|  |  |  | 26566 | 26566 | WV | RFCW
|  |  |  | 26568 | 26568 | WV | RFCW
|  |  |  | 26570 | 26570 | WV | RFCW
|  |  |  | 26571 | 26571 | WV | RFCW
|  |  |  | 26572 | 26572 | WV | RFCW
|  |  |  | 26574 | 26574 | WV | RFCW
|  |  |  | 26575 | 26575 | WV | RFCW
|  |  |  | 26576 | 26576 | WV | RFCW
|  |  |  | 26578 | 26578 | WV | RFCW
|  |  |  | 26581 | 26581 | WV | RFCW
|  |  |  | 26582 | 26582 | WV | RFCW
|  |  |  | 26585 | 26585 | WV | RFCW
|  |  |  | 26586 | 26586 | WV | RFCW
|  |  |  | 26587 | 26587 | WV | RFCW
|  |  |  | 26588 | 26588 | WV | RFCW
|  |  |  | 26590 | 26590 | WV | RFCW
|  |  |  | 26591 | 26591 | WV | RFCW
|  |  |  | 26601 | 26601 | WV | RFCW
|  |  |  | 26610 | 26610 | WV | RFCW
|  |  |  | 26611 | 26611 | WV | RFCW
|  |  |  | 26615 | 26615 | WV | RFCW
|  |  |  | 26617 | 26617 | WV | RFCW
|  |  |  | 26619 | 26619 | WV | RFCW
|  |  |  | 26621 | 26621 | WV | RFCW
|  |  |  | 26623 | 26623 | WV | RFCW
|  |  |  | 26624 | 26624 | WV | RFCW
|  |  |  | 26627 | 26627 | WV | RFCW
|  |  |  | 26629 | 26629 | WV | RFCW
|  |  |  | 26631 | 26631 | WV | RFCW
|  |  |  | 26636 | 26636 | WV | RFCW
|  |  |  | 26638 | 26638 | WV | RFCW
|  |  |  | 26651 | 26651 | WV | RFCW
|  |  |  | 26656 | 26656 | WV | RFCW
|  |  |  | 26660 | 26660 | WV | RFCW
|  |  |  | 26662 | 26662 | WV | RFCW
|  |  |  | 26667 | 26667 | WV | RFCW
|  |  |  | 26671 | 26671 | WV | RFCW
|  |  |  | 26675 | 26675 | WV | RFCW
|  |  |  | 26676 | 26676 | WV | RFCW
|  |  |  | 26678 | 26678 | WV | RFCW
|  |  |  | 26679 | 26679 | WV | RFCW
|  |  |  | 26680 | 26680 | WV | RFCW
|  |  |  | 26681 | 26681 | WV | RFCW
|  |  |  | 26684 | 26684 | WV | RFCW
|  |  |  | 26690 | 26690 | WV | RFCW
|  |  |  | 26691 | 26691 | WV | RFCW
|  |  |  | 26704 | 26704 | WV | RFCW
|  |  |  | 26705 | 26705 | WV | RFCW
|  |  |  | 26707 | 26707 | WV | RFCW
|  |  |  | 26710 | 26710 | WV | RFCW
|  |  |  | 26711 | 26711 | WV | RFCW
|  |  |  | 26714 | 26714 | WV | RFCW
|  |  |  | 26716 | 26716 | WV | RFCW
|  |  |  | 26717 | 26717 | WV | RFCW
|  |  |  | 26719 | 26719 | WV | RFCW
|  |  |  | 26720 | 26720 | WV | RFCW
|  |  |  | 26722 | 26722 | WV | RFCW
|  |  |  | 26726 | 26726 | WV | RFCW
|  |  |  | 26731 | 26731 | WV | RFCW
|  |  |  | 26739 | 26739 | WV | RFCW
|  |  |  | 26743 | 26743 | WV | RFCW
|  |  |  | 26750 | 26750 | WV | RFCW
|  |  |  | 26753 | 26753 | WV | RFCW
|  |  |  | 26755 | 26755 | WV | RFCW
|  |  |  | 26757 | 26757 | WV | RFCW
|  |  |  | 26761 | 26761 | WV | RFCW
|  |  |  | 26763 | 26763 | WV | RFCW
|  |  |  | 26764 | 26764 | WV | RFCW
|  |  |  | 26767 | 26767 | WV | RFCW
|  |  |  | 26801 | 26801 | WV | RFCW
|  |  |  | 26802 | 26802 | WV | RFCW
|  |  |  | 26804 | 26804 | WV | RFCW
|  |  |  | 26807 | 26807 | WV | RFCW
|  |  |  | 26808 | 26808 | WV | RFCW
|  |  |  | 26810 | 26810 | WV | RFCW
|  |  |  | 26812 | 26812 | WV | RFCW
|  |  |  | 26814 | 26814 | WV | RFCW
|  |  |  | 26815 | 26815 | WV | RFCW
|  |  |  | 26817 | 26817 | WV | RFCW
|  |  |  | 26818 | 26818 | WV | RFCW
|  |  |  | 26823 | 26823 | WV | RFCW
|  |  |  | 26833 | 26833 | WV | RFCW
|  |  |  | 26836 | 26836 | WV | RFCW
|  |  |  | 26838 | 26838 | WV | RFCW
|  |  |  | 26845 | 26845 | WV | RFCW
|  |  |  | 26847 | 26847 | WV | RFCW
|  |  |  | 26851 | 26851 | WV | RFCW
|  |  |  | 26852 | 26852 | WV | RFCW
|  |  |  | 26855 | 26855 | WV | RFCW
|  |  |  | 26865 | 26865 | WV | RFCW
|  |  |  | 26866 | 26866 | WV | RFCW
|  |  |  | 26884 | 26884 | WV | RFCW
|  |  |  | 26886 | 26886 | WV | RFCW
|  |  |  | 27006 | 27006 | NC | SRVC
|  |  |  | 27007 | 27007 | NC | SRVC
|  |  |  | 27009 | 27009 | NC | SRVC
|  |  |  | 27010 | 27010 | NC | SRVC
|  |  |  | 27011 | 27011 | NC | SRVC
|  |  |  | 27012 | 27012 | NC | SRVC
|  |  |  | 27013 | 27013 | NC | SRVC
|  |  |  | 27014 | 27014 | NC | SRVC
|  |  |  | 27016 | 27016 | NC | SRVC
|  |  |  | 27017 | 27017 | NC | SRVC
|  |  |  | 27018 | 27018 | NC | SRVC
|  |  |  | 27019 | 27019 | NC | SRVC
|  |  |  | 27020 | 27020 | NC | SRVC
|  |  |  | 27021 | 27021 | NC | SRVC
|  |  |  | 27022 | 27022 | NC | SRVC
|  |  |  | 27023 | 27023 | NC | SRVC
|  |  |  | 27024 | 27024 | NC | SRVC
|  |  |  | 27025 | 27025 | NC | SRVC
|  |  |  | 27027 | 27027 | NC | SRVC
|  |  |  | 27028 | 27028 | NC | SRVC
|  |  |  | 27030 | 27030 | NC | SRVC
|  |  |  | 27031 | 27031 | NC | SRVC
|  |  |  | 27040 | 27040 | NC | SRVC
|  |  |  | 27041 | 27041 | NC | SRVC
|  |  |  | 27042 | 27042 | NC | SRVC
|  |  |  | 27043 | 27043 | NC | SRVC
|  |  |  | 27045 | 27045 | NC | SRVC
|  |  |  | 27046 | 27046 | NC | SRVC
|  |  |  | 27047 | 27047 | NC | SRVC
|  |  |  | 27048 | 27048 | NC | SRVC
|  |  |  | 27049 | 27049 | NC | SRVC
|  |  |  | 27050 | 27050 | NC | SRVC
|  |  |  | 27051 | 27051 | NC | SRVC
|  |  |  | 27052 | 27052 | NC | SRVC
|  |  |  | 27053 | 27053 | NC | SRVC
|  |  |  | 27054 | 27054 | NC | SRVC
|  |  |  | 27055 | 27055 | NC | SRVC
|  |  |  | 27094 | 27094 | NC | SRVC
|  |  |  | 27098 | 27098 | NC | SRVC
|  |  |  | 27099 | 27099 | NC | SRVC
|  |  |  | 27101 | 27101 | NC | SRVC
|  |  |  | 27102 | 27102 | NC | SRVC
|  |  |  | 27103 | 27103 | NC | SRVC
|  |  |  | 27104 | 27104 | NC | SRVC
|  |  |  | 27105 | 27105 | NC | SRVC
|  |  |  | 27106 | 27106 | NC | SRVC
|  |  |  | 27107 | 27107 | NC | SRVC
|  |  |  | 27108 | 27108 | NC | SRVC
|  |  |  | 27109 | 27109 | NC | SRVC
|  |  |  | 27110 | 27110 | NC | SRVC
|  |  |  | 27111 | 27111 | NC | SRVC
|  |  |  | 27113 | 27113 | NC | SRVC
|  |  |  | 27114 | 27114 | NC | SRVC
|  |  |  | 27115 | 27115 | NC | SRVC
|  |  |  | 27116 | 27116 | NC | SRVC
|  |  |  | 27117 | 27117 | NC | SRVC
|  |  |  | 27120 | 27120 | NC | SRVC
|  |  |  | 27127 | 27127 | NC | SRVC
|  |  |  | 27130 | 27130 | NC | SRVC
|  |  |  | 27150 | 27150 | NC | SRVC
|  |  |  | 27152 | 27152 | NC | SRVC
|  |  |  | 27155 | 27155 | NC | SRVC
|  |  |  | 27157 | 27157 | NC | SRVC
|  |  |  | 27198 | 27198 | NC | SRVC
|  |  |  | 27199 | 27199 | NC | SRVC
|  |  |  | 27201 | 27201 | NC | SRVC
|  |  |  | 27202 | 27202 | NC | SRVC
|  |  |  | 27203 | 27203 | NC | SRVC
|  |  |  | 27204 | 27204 | NC | SRVC
|  |  |  | 27205 | 27205 | NC | SRVC
|  |  |  | 27207 | 27207 | NC | SRVC
|  |  |  | 27208 | 27208 | NC | SRVC
|  |  |  | 27209 | 27209 | NC | SRVC
|  |  |  | 27212 | 27212 | NC | SRVC
|  |  |  | 27213 | 27213 | NC | SRVC
|  |  |  | 27214 | 27214 | NC | SRVC
|  |  |  | 27215 | 27215 | NC | SRVC
|  |  |  | 27216 | 27216 | NC | SRVC
|  |  |  | 27217 | 27217 | NC | SRVC
|  |  |  | 27228 | 27228 | NC | SRVC
|  |  |  | 27229 | 27229 | NC | SRVC
|  |  |  | 27230 | 27230 | NC | SRVC
|  |  |  | 27231 | 27231 | NC | SRVC
|  |  |  | 27233 | 27233 | NC | SRVC
|  |  |  | 27235 | 27235 | NC | SRVC
|  |  |  | 27237 | 27237 | NC | SRVC
|  |  |  | 27239 | 27239 | NC | SRVC
|  |  |  | 27242 | 27242 | NC | SRVC
|  |  |  | 27243 | 27243 | NC | SRVC
|  |  |  | 27244 | 27244 | NC | SRVC
|  |  |  | 27247 | 27247 | NC | SRVC
|  |  |  | 27248 | 27248 | NC | SRVC
|  |  |  | 27249 | 27249 | NC | SRVC
|  |  |  | 27252 | 27252 | NC | SRVC
|  |  |  | 27253 | 27253 | NC | SRVC
|  |  |  | 27256 | 27256 | NC | SRVC
|  |  |  | 27258 | 27258 | NC | SRVC
|  |  |  | 27259 | 27259 | NC | SRVC
|  |  |  | 27260 | 27260 | NC | SRVC
|  |  |  | 27261 | 27261 | NC | SRVC
|  |  |  | 27262 | 27262 | NC | SRVC
|  |  |  | 27263 | 27263 | NC | SRVC
|  |  |  | 27264 | 27264 | NC | SRVC
|  |  |  | 27265 | 27265 | NC | SRVC
|  |  |  | 27278 | 27278 | NC | SRVC
|  |  |  | 27281 | 27281 | NC | SRVC
|  |  |  | 27282 | 27282 | NC | SRVC
|  |  |  | 27283 | 27283 | NC | SRVC
|  |  |  | 27284 | 27284 | NC | SRVC
|  |  |  | 27285 | 27285 | NC | SRVC
|  |  |  | 27288 | 27288 | NC | SRVC
|  |  |  | 27289 | 27289 | NC | SRVC
|  |  |  | 27291 | 27291 | NC | SRVC
|  |  |  | 27292 | 27292 | NC | SRVC
|  |  |  | 27293 | 27293 | NC | SRVC
|  |  |  | 27294 | 27294 | NC | SRVC
|  |  |  | 27295 | 27295 | NC | SRVC
|  |  |  | 27298 | 27298 | NC | SRVC
|  |  |  | 27299 | 27299 | NC | SRVC
|  |  |  | 27301 | 27301 | NC | SRVC
|  |  |  | 27302 | 27302 | NC | SRVC
|  |  |  | 27305 | 27305 | NC | SRVC
|  |  |  | 27306 | 27306 | NC | SRVC
|  |  |  | 27310 | 27310 | NC | SRVC
|  |  |  | 27311 | 27311 | NC | SRVC
|  |  |  | 27312 | 27312 | NC | SRVC
|  |  |  | 27313 | 27313 | NC | SRVC
|  |  |  | 27314 | 27314 | NC | SRVC
|  |  |  | 27315 | 27315 | NC | SRVC
|  |  |  | 27316 | 27316 | NC | SRVC
|  |  |  | 27317 | 27317 | NC | SRVC
|  |  |  | 27320 | 27320 | NC | SRVC
|  |  |  | 27323 | 27323 | NC | SRVC
|  |  |  | 27325 | 27325 | NC | SRVC
|  |  |  | 27326 | 27326 | NC | SRVC
|  |  |  | 27330 | 27330 | NC | SRVC
|  |  |  | 27331 | 27331 | NC | SRVC
|  |  |  | 27332 | 27332 | NC | SRVC
|  |  |  | 27340 | 27340 | NC | SRVC
|  |  |  | 27341 | 27341 | NC | SRVC
|  |  |  | 27342 | 27342 | NC | SRVC
|  |  |  | 27343 | 27343 | NC | SRVC
|  |  |  | 27344 | 27344 | NC | SRVC
|  |  |  | 27349 | 27349 | NC | SRVC
|  |  |  | 27350 | 27350 | NC | SRVC
|  |  |  | 27351 | 27351 | NC | SRVC
|  |  |  | 27355 | 27355 | NC | SRVC
|  |  |  | 27356 | 27356 | NC | SRVC
|  |  |  | 27357 | 27357 | NC | SRVC
|  |  |  | 27358 | 27358 | NC | SRVC
|  |  |  | 27359 | 27359 | NC | SRVC
|  |  |  | 27360 | 27360 | NC | SRVC
|  |  |  | 27361 | 27361 | NC | SRVC
|  |  |  | 27370 | 27370 | NC | SRVC
|  |  |  | 27371 | 27371 | NC | SRVC
|  |  |  | 27373 | 27373 | NC | SRVC
|  |  |  | 27374 | 27374 | NC | SRVC
|  |  |  | 27375 | 27375 | NC | SRVC
|  |  |  | 27376 | 27376 | NC | SRVC
|  |  |  | 27377 | 27377 | NC | SRVC
|  |  |  | 27379 | 27379 | NC | SRVC
|  |  |  | 27401 | 27401 | NC | SRVC
|  |  |  | 27402 | 27402 | NC | SRVC
|  |  |  | 27403 | 27403 | NC | SRVC
|  |  |  | 27404 | 27404 | NC | SRVC
|  |  |  | 27405 | 27405 | NC | SRVC
|  |  |  | 27406 | 27406 | NC | SRVC
|  |  |  | 27407 | 27407 | NC | SRVC
|  |  |  | 27408 | 27408 | NC | SRVC
|  |  |  | 27409 | 27409 | NC | SRVC
|  |  |  | 27410 | 27410 | NC | SRVC
|  |  |  | 27411 | 27411 | NC | SRVC
|  |  |  | 27412 | 27412 | NC | SRVC
|  |  |  | 27413 | 27413 | NC | SRVC
|  |  |  | 27415 | 27415 | NC | SRVC
|  |  |  | 27416 | 27416 | NC | SRVC
|  |  |  | 27417 | 27417 | NC | SRVC
|  |  |  | 27419 | 27419 | NC | SRVC
|  |  |  | 27420 | 27420 | NC | SRVC
|  |  |  | 27425 | 27425 | NC | SRVC
|  |  |  | 27427 | 27427 | NC | SRVC
|  |  |  | 27429 | 27429 | NC | SRVC
|  |  |  | 27435 | 27435 | NC | SRVC
|  |  |  | 27438 | 27438 | NC | SRVC
|  |  |  | 27455 | 27455 | NC | SRVC
|  |  |  | 27495 | 27495 | NC | SRVC
|  |  |  | 27497 | 27497 | NC | SRVC
|  |  |  | 27498 | 27498 | NC | SRVC
|  |  |  | 27499 | 27499 | NC | SRVC
|  |  |  | 27501 | 27501 | NC | SRVC
|  |  |  | 27502 | 27502 | NC | SRVC
|  |  |  | 27503 | 27503 | NC | SRVC
|  |  |  | 27504 | 27504 | NC | SRVC
|  |  |  | 27505 | 27505 | NC | SRVC
|  |  |  | 27506 | 27506 | NC | SRVC
|  |  |  | 27507 | 27507 | NC | SRVC
|  |  |  | 27508 | 27508 | NC | SRVC
|  |  |  | 27509 | 27509 | NC | SRVC
|  |  |  | 27510 | 27510 | NC | SRVC
|  |  |  | 27511 | 27511 | NC | SRVC
|  |  |  | 27512 | 27512 | NC | SRVC
|  |  |  | 27513 | 27513 | NC | SRVC
|  |  |  | 27514 | 27514 | NC | SRVC
|  |  |  | 27515 | 27515 | NC | SRVC
|  |  |  | 27516 | 27516 | NC | SRVC
|  |  |  | 27517 | 27517 | NC | SRVC
|  |  |  | 27518 | 27518 | NC | SRVC
|  |  |  | 27519 | 27519 | NC | SRVC
|  |  |  | 27520 | 27520 | NC | SRVC
|  |  |  | 27521 | 27521 | NC | SRVC
|  |  |  | 27522 | 27522 | NC | SRVC
|  |  |  | 27523 | 27523 | NC | SRVC
|  |  |  | 27524 | 27524 | NC | SRVC
|  |  |  | 27525 | 27525 | NC | SRVC
|  |  |  | 27526 | 27526 | NC | SRVC
|  |  |  | 27527 | 27527 | NC | SRVC
|  |  |  | 27528 | 27528 | NC | SRVC
|  |  |  | 27529 | 27529 | NC | SRVC
|  |  |  | 27530 | 27530 | NC | SRVC
|  |  |  | 27531 | 27531 | NC | SRVC
|  |  |  | 27532 | 27532 | NC | SRVC
|  |  |  | 27533 | 27533 | NC | SRVC
|  |  |  | 27534 | 27534 | NC | SRVC
|  |  |  | 27536 | 27536 | NC | SRVC
|  |  |  | 27537 | 27537 | NC | SRVC
|  |  |  | 27539 | 27539 | NC | SRVC
|  |  |  | 27540 | 27540 | NC | SRVC
|  |  |  | 27541 | 27541 | NC | SRVC
|  |  |  | 27542 | 27542 | NC | SRVC
|  |  |  | 27543 | 27543 | NC | SRVC
|  |  |  | 27544 | 27544 | NC | SRVC
|  |  |  | 27545 | 27545 | NC | SRVC
|  |  |  | 27546 | 27546 | NC | SRVC
|  |  |  | 27549 | 27549 | NC | SRVC
|  |  |  | 27551 | 27551 | NC | SRVC
|  |  |  | 27552 | 27552 | NC | SRVC
|  |  |  | 27553 | 27553 | NC | SRVC
|  |  |  | 27555 | 27555 | NC | SRVC
|  |  |  | 27556 | 27556 | NC | SRVC
|  |  |  | 27557 | 27557 | NC | SRVC
|  |  |  | 27559 | 27559 | NC | SRVC
|  |  |  | 27560 | 27560 | NC | SRVC
|  |  |  | 27562 | 27562 | NC | SRVC
|  |  |  | 27563 | 27563 | NC | SRVC
|  |  |  | 27564 | 27564 | NC | SRVC
|  |  |  | 27565 | 27565 | NC | SRVC
|  |  |  | 27568 | 27568 | NC | SRVC
|  |  |  | 27569 | 27569 | NC | SRVC
|  |  |  | 27570 | 27570 | NC | SRVC
|  |  |  | 27571 | 27571 | NC | SRVC
|  |  |  | 27572 | 27572 | NC | SRVC
|  |  |  | 27573 | 27573 | NC | SRVC
|  |  |  | 27574 | 27574 | NC | SRVC
|  |  |  | 27576 | 27576 | NC | SRVC
|  |  |  | 27577 | 27577 | NC | SRVC
|  |  |  | 27581 | 27581 | NC | SRVC
|  |  |  | 27582 | 27582 | NC | SRVC
|  |  |  | 27583 | 27583 | NC | SRVC
|  |  |  | 27584 | 27584 | NC | SRVC
|  |  |  | 27586 | 27586 | NC | SRVC
|  |  |  | 27587 | 27587 | NC | SRVC
|  |  |  | 27588 | 27588 | NC | SRVC
|  |  |  | 27589 | 27589 | NC | SRVC
|  |  |  | 27591 | 27591 | NC | SRVC
|  |  |  | 27592 | 27592 | NC | SRVC
|  |  |  | 27593 | 27593 | NC | SRVC
|  |  |  | 27594 | 27594 | NC | SRVC
|  |  |  | 27596 | 27596 | NC | SRVC
|  |  |  | 27597 | 27597 | NC | SRVC
|  |  |  | 27599 | 27599 | NC | SRVC
|  |  |  | 27601 | 27601 | NC | SRVC
|  |  |  | 27602 | 27602 | NC | SRVC
|  |  |  | 27603 | 27603 | NC | SRVC
|  |  |  | 27604 | 27604 | NC | SRVC
|  |  |  | 27605 | 27605 | NC | SRVC
|  |  |  | 27606 | 27606 | NC | SRVC
|  |  |  | 27607 | 27607 | NC | SRVC
|  |  |  | 27608 | 27608 | NC | SRVC
|  |  |  | 27609 | 27609 | NC | SRVC
|  |  |  | 27610 | 27610 | NC | SRVC
|  |  |  | 27611 | 27611 | NC | SRVC
|  |  |  | 27612 | 27612 | NC | SRVC
|  |  |  | 27613 | 27613 | NC | SRVC
|  |  |  | 27614 | 27614 | NC | SRVC
|  |  |  | 27615 | 27615 | NC | SRVC
|  |  |  | 27616 | 27616 | NC | SRVC
|  |  |  | 27617 | 27617 | NC | SRVC
|  |  |  | 27619 | 27619 | NC | SRVC
|  |  |  | 27620 | 27620 | NC | SRVC
|  |  |  | 27621 | 27621 | NC | SRVC
|  |  |  | 27622 | 27622 | NC | SRVC
|  |  |  | 27623 | 27623 | NC | SRVC
|  |  |  | 27624 | 27624 | NC | SRVC
|  |  |  | 27625 | 27625 | NC | SRVC
|  |  |  | 27626 | 27626 | NC | SRVC
|  |  |  | 27627 | 27627 | NC | SRVC
|  |  |  | 27628 | 27628 | NC | SRVC
|  |  |  | 27629 | 27629 | NC | SRVC
|  |  |  | 27634 | 27634 | NC | SRVC
|  |  |  | 27635 | 27635 | NC | SRVC
|  |  |  | 27636 | 27636 | NC | SRVC
|  |  |  | 27640 | 27640 | NC | SRVC
|  |  |  | 27650 | 27650 | NC | SRVC
|  |  |  | 27656 | 27656 | NC | SRVC
|  |  |  | 27658 | 27658 | NC | SRVC
|  |  |  | 27661 | 27661 | NC | SRVC
|  |  |  | 27668 | 27668 | NC | SRVC
|  |  |  | 27675 | 27675 | NC | SRVC
|  |  |  | 27676 | 27676 | NC | SRVC
|  |  |  | 27690 | 27690 | NC | SRVC
|  |  |  | 27695 | 27695 | NC | SRVC
|  |  |  | 27697 | 27697 | NC | SRVC
|  |  |  | 27698 | 27698 | NC | SRVC
|  |  |  | 27699 | 27699 | NC | SRVC
|  |  |  | 27701 | 27701 | NC | SRVC
|  |  |  | 27702 | 27702 | NC | SRVC
|  |  |  | 27703 | 27703 | NC | SRVC
|  |  |  | 27704 | 27704 | NC | SRVC
|  |  |  | 27705 | 27705 | NC | SRVC
|  |  |  | 27706 | 27706 | NC | SRVC
|  |  |  | 27707 | 27707 | NC | SRVC
|  |  |  | 27708 | 27708 | NC | SRVC
|  |  |  | 27709 | 27709 | NC | SRVC
|  |  |  | 27710 | 27710 | NC | SRVC
|  |  |  | 27711 | 27711 | NC | SRVC
|  |  |  | 27712 | 27712 | NC | SRVC
|  |  |  | 27713 | 27713 | NC | SRVC
|  |  |  | 27715 | 27715 | NC | SRVC
|  |  |  | 27717 | 27717 | NC | SRVC
|  |  |  | 27722 | 27722 | NC | SRVC
|  |  |  | 27801 | 27801 | NC | SRVC
|  |  |  | 27802 | 27802 | NC | SRVC
|  |  |  | 27803 | 27803 | NC | SRVC
|  |  |  | 27804 | 27804 | NC | SRVC
|  |  |  | 27805 | 27805 | NC | SRVC
|  |  |  | 27806 | 27806 | NC | SRVC
|  |  |  | 27807 | 27807 | NC | SRVC
|  |  |  | 27808 | 27808 | NC | SRVC
|  |  |  | 27809 | 27809 | NC | SRVC
|  |  |  | 27810 | 27810 | NC | SRVC
|  |  |  | 27811 | 27811 | NC | SRVC
|  |  |  | 27812 | 27812 | NC | SRVC
|  |  |  | 27813 | 27813 | NC | SRVC
|  |  |  | 27814 | 27814 | NC | SRVC
|  |  |  | 27815 | 27815 | NC | SRVC
|  |  |  | 27816 | 27816 | NC | SRVC
|  |  |  | 27817 | 27817 | NC | SRVC
|  |  |  | 27818 | 27818 | NC | SRVC
|  |  |  | 27819 | 27819 | NC | SRVC
|  |  |  | 27820 | 27820 | NC | SRVC
|  |  |  | 27821 | 27821 | NC | SRVC
|  |  |  | 27822 | 27822 | NC | SRVC
|  |  |  | 27823 | 27823 | NC | SRVC
|  |  |  | 27824 | 27824 | NC | SRVC
|  |  |  | 27825 | 27825 | NC | SRVC
|  |  |  | 27826 | 27826 | NC | SRVC
|  |  |  | 27827 | 27827 | NC | SRVC
|  |  |  | 27828 | 27828 | NC | SRVC
|  |  |  | 27829 | 27829 | NC | SRVC
|  |  |  | 27830 | 27830 | NC | SRVC
|  |  |  | 27831 | 27831 | NC | SRVC
|  |  |  | 27832 | 27832 | NC | SRVC
|  |  |  | 27833 | 27833 | NC | SRVC
|  |  |  | 27834 | 27834 | NC | SRVC
|  |  |  | 27835 | 27835 | NC | SRVC
|  |  |  | 27836 | 27836 | NC | SRVC
|  |  |  | 27837 | 27837 | NC | SRVC
|  |  |  | 27839 | 27839 | NC | SRVC
|  |  |  | 27840 | 27840 | NC | SRVC
|  |  |  | 27841 | 27841 | NC | SRVC
|  |  |  | 27842 | 27842 | NC | SRVC
|  |  |  | 27843 | 27843 | NC | SRVC
|  |  |  | 27844 | 27844 | NC | SRVC
|  |  |  | 27845 | 27845 | NC | SRVC
|  |  |  | 27846 | 27846 | NC | SRVC
|  |  |  | 27847 | 27847 | NC | SRVC
|  |  |  | 27849 | 27849 | NC | SRVC
|  |  |  | 27850 | 27850 | NC | SRVC
|  |  |  | 27851 | 27851 | NC | SRVC
|  |  |  | 27852 | 27852 | NC | SRVC
|  |  |  | 27853 | 27853 | NC | SRVC
|  |  |  | 27855 | 27855 | NC | SRVC
|  |  |  | 27856 | 27856 | NC | SRVC
|  |  |  | 27857 | 27857 | NC | SRVC
|  |  |  | 27858 | 27858 | NC | SRVC
|  |  |  | 27860 | 27860 | NC | SRVC
|  |  |  | 27861 | 27861 | NC | SRVC
|  |  |  | 27862 | 27862 | NC | SRVC
|  |  |  | 27863 | 27863 | NC | SRVC
|  |  |  | 27864 | 27864 | NC | SRVC
|  |  |  | 27865 | 27865 | NC | SRVC
|  |  |  | 27866 | 27866 | NC | SRVC
|  |  |  | 27867 | 27867 | NC | SRVC
|  |  |  | 27868 | 27868 | NC | SRVC
|  |  |  | 27869 | 27869 | NC | SRVC
|  |  |  | 27870 | 27870 | NC | SRVC
|  |  |  | 27871 | 27871 | NC | SRVC
|  |  |  | 27872 | 27872 | NC | SRVC
|  |  |  | 27873 | 27873 | NC | SRVC
|  |  |  | 27874 | 27874 | NC | SRVC
|  |  |  | 27875 | 27875 | NC | SRVC
|  |  |  | 27876 | 27876 | NC | SRVC
|  |  |  | 27877 | 27877 | NC | SRVC
|  |  |  | 27878 | 27878 | NC | SRVC
|  |  |  | 27879 | 27879 | NC | SRVC
|  |  |  | 27880 | 27880 | NC | SRVC
|  |  |  | 27881 | 27881 | NC | SRVC
|  |  |  | 27882 | 27882 | NC | SRVC
|  |  |  | 27883 | 27883 | NC | SRVC
|  |  |  | 27884 | 27884 | NC | SRVC
|  |  |  | 27885 | 27885 | NC | SRVC
|  |  |  | 27886 | 27886 | NC | SRVC
|  |  |  | 27887 | 27887 | NC | SRVC
|  |  |  | 27888 | 27888 | NC | SRVC
|  |  |  | 27889 | 27889 | NC | SRVC
|  |  |  | 27890 | 27890 | NC | SRVC
|  |  |  | 27891 | 27891 | NC | SRVC
|  |  |  | 27892 | 27892 | NC | SRVC
|  |  |  | 27893 | 27893 | NC | SRVC
|  |  |  | 27894 | 27894 | NC | SRVC
|  |  |  | 27895 | 27895 | NC | SRVC
|  |  |  | 27896 | 27896 | NC | SRVC
|  |  |  | 27897 | 27897 | NC | SRVC
|  |  |  | 27906 | 27906 | NC | SRVC
|  |  |  | 27907 | 27907 | NC | SRVC
|  |  |  | 27909 | 27909 | NC | SRVC
|  |  |  | 27910 | 27910 | NC | SRVC
|  |  |  | 27915 | 27915 | NC | SRVC
|  |  |  | 27916 | 27916 | NC | SRVC
|  |  |  | 27917 | 27917 | NC | SRVC
|  |  |  | 27919 | 27919 | NC | SRVC
|  |  |  | 27920 | 27920 | NC | SRVC
|  |  |  | 27921 | 27921 | NC | SRVC
|  |  |  | 27922 | 27922 | NC | SRVC
|  |  |  | 27923 | 27923 | NC | SRVC
|  |  |  | 27924 | 27924 | NC | SRVC
|  |  |  | 27925 | 27925 | NC | SRVC
|  |  |  | 27926 | 27926 | NC | SRVC
|  |  |  | 27927 | 27927 | NC | SRVC
|  |  |  | 27928 | 27928 | NC | SRVC
|  |  |  | 27929 | 27929 | NC | SRVC
|  |  |  | 27930 | 27930 | NC | SRVC
|  |  |  | 27932 | 27932 | NC | SRVC
|  |  |  | 27935 | 27935 | NC | SRVC
|  |  |  | 27936 | 27936 | NC | SRVC
|  |  |  | 27937 | 27937 | NC | SRVC
|  |  |  | 27938 | 27938 | NC | SRVC
|  |  |  | 27939 | 27939 | NC | SRVC
|  |  |  | 27941 | 27941 | NC | SRVC
|  |  |  | 27942 | 27942 | NC | SRVC
|  |  |  | 27943 | 27943 | NC | SRVC
|  |  |  | 27944 | 27944 | NC | SRVC
|  |  |  | 27946 | 27946 | NC | SRVC
|  |  |  | 27947 | 27947 | NC | SRVC
|  |  |  | 27948 | 27948 | NC | SRVC
|  |  |  | 27949 | 27949 | NC | SRVC
|  |  |  | 27950 | 27950 | NC | SRVC
|  |  |  | 27953 | 27953 | NC | SRVC
|  |  |  | 27954 | 27954 | NC | SRVC
|  |  |  | 27956 | 27956 | NC | SRVC
|  |  |  | 27957 | 27957 | NC | SRVC
|  |  |  | 27958 | 27958 | NC | SRVC
|  |  |  | 27959 | 27959 | NC | SRVC
|  |  |  | 27960 | 27960 | NC | SRVC
|  |  |  | 27962 | 27962 | NC | SRVC
|  |  |  | 27964 | 27964 | NC | SRVC
|  |  |  | 27965 | 27965 | NC | SRVC
|  |  |  | 27966 | 27966 | NC | SRVC
|  |  |  | 27967 | 27967 | NC | SRVC
|  |  |  | 27968 | 27968 | NC | SRVC
|  |  |  | 27969 | 27969 | NC | SRVC
|  |  |  | 27970 | 27970 | NC | SRVC
|  |  |  | 27972 | 27972 | NC | SRVC
|  |  |  | 27973 | 27973 | NC | SRVC
|  |  |  | 27974 | 27974 | NC | SRVC
|  |  |  | 27976 | 27976 | NC | SRVC
|  |  |  | 27978 | 27978 | NC | SRVC
|  |  |  | 27979 | 27979 | NC | SRVC
|  |  |  | 27980 | 27980 | NC | SRVC
|  |  |  | 27981 | 27981 | NC | SRVC
|  |  |  | 27982 | 27982 | NC | SRVC
|  |  |  | 27983 | 27983 | NC | SRVC
|  |  |  | 27985 | 27985 | NC | SRVC
|  |  |  | 27986 | 27986 | NC | SRVC
|  |  |  | 28001 | 28001 | NC | SRVC
|  |  |  | 28002 | 28002 | NC | SRVC
|  |  |  | 28006 | 28006 | NC | SRVC
|  |  |  | 28007 | 28007 | NC | SRVC
|  |  |  | 28009 | 28009 | NC | SRVC
|  |  |  | 28010 | 28010 | NC | SRVC
|  |  |  | 28012 | 28012 | NC | SRVC
|  |  |  | 28016 | 28016 | NC | SRVC
|  |  |  | 28017 | 28017 | NC | SRVC
|  |  |  | 28018 | 28018 | NC | SRVC
|  |  |  | 28019 | 28019 | NC | SRVC
|  |  |  | 28020 | 28020 | NC | SRVC
|  |  |  | 28021 | 28021 | NC | SRVC
|  |  |  | 28023 | 28023 | NC | SRVC
|  |  |  | 28024 | 28024 | NC | SRVC
|  |  |  | 28025 | 28025 | NC | SRVC
|  |  |  | 28026 | 28026 | NC | SRVC
|  |  |  | 28027 | 28027 | NC | SRVC
|  |  |  | 28031 | 28031 | NC | SRVC
|  |  |  | 28032 | 28032 | NC | SRVC
|  |  |  | 28033 | 28033 | NC | SRVC
|  |  |  | 28034 | 28034 | NC | SRVC
|  |  |  | 28035 | 28035 | NC | SRVC
|  |  |  | 28036 | 28036 | NC | SRVC
|  |  |  | 28037 | 28037 | NC | SRVC
|  |  |  | 28038 | 28038 | NC | SRVC
|  |  |  | 28039 | 28039 | NC | SRVC
|  |  |  | 28040 | 28040 | NC | SRVC
|  |  |  | 28041 | 28041 | NC | SRVC
|  |  |  | 28042 | 28042 | NC | SRVC
|  |  |  | 28043 | 28043 | NC | SRVC
|  |  |  | 28052 | 28052 | NC | SRVC
|  |  |  | 28053 | 28053 | NC | SRVC
|  |  |  | 28054 | 28054 | NC | SRVC
|  |  |  | 28055 | 28055 | NC | SRVC
|  |  |  | 28056 | 28056 | NC | SRVC
|  |  |  | 28070 | 28070 | NC | SRVC
|  |  |  | 28071 | 28071 | NC | SRVC
|  |  |  | 28072 | 28072 | NC | SRVC
|  |  |  | 28073 | 28073 | NC | SRVC
|  |  |  | 28074 | 28074 | NC | SRVC
|  |  |  | 28075 | 28075 | NC | SRVC
|  |  |  | 28076 | 28076 | NC | SRVC
|  |  |  | 28077 | 28077 | NC | SRVC
|  |  |  | 28078 | 28078 | NC | SRVC
|  |  |  | 28079 | 28079 | NC | SRVC
|  |  |  | 28080 | 28080 | NC | SRVC
|  |  |  | 28081 | 28081 | NC | SRVC
|  |  |  | 28082 | 28082 | NC | SRVC
|  |  |  | 28083 | 28083 | NC | SRVC
|  |  |  | 28086 | 28086 | NC | SRVC
|  |  |  | 28088 | 28088 | NC | SRVC
|  |  |  | 28089 | 28089 | NC | SRVC
|  |  |  | 28090 | 28090 | NC | SRVC
|  |  |  | 28091 | 28091 | NC | SRVC
|  |  |  | 28092 | 28092 | NC | SRVC
|  |  |  | 28093 | 28093 | NC | SRVC
|  |  |  | 28097 | 28097 | NC | SRVC
|  |  |  | 28098 | 28098 | NC | SRVC
|  |  |  | 28101 | 28101 | NC | SRVC
|  |  |  | 28102 | 28102 | NC | SRVC
|  |  |  | 28103 | 28103 | NC | SRVC
|  |  |  | 28104 | 28104 | NC | SRVC
|  |  |  | 28105 | 28105 | NC | SRVC
|  |  |  | 28106 | 28106 | NC | SRVC
|  |  |  | 28107 | 28107 | NC | SRVC
|  |  |  | 28108 | 28108 | NC | SRVC
|  |  |  | 28109 | 28109 | NC | SRVC
|  |  |  | 28110 | 28110 | NC | SRVC
|  |  |  | 28111 | 28111 | NC | SRVC
|  |  |  | 28112 | 28112 | NC | SRVC
|  |  |  | 28114 | 28114 | NC | SRVC
|  |  |  | 28115 | 28115 | NC | SRVC
|  |  |  | 28117 | 28117 | NC | SRVC
|  |  |  | 28119 | 28119 | NC | SRVC
|  |  |  | 28120 | 28120 | NC | SRVC
|  |  |  | 28123 | 28123 | NC | SRVC
|  |  |  | 28124 | 28124 | NC | SRVC
|  |  |  | 28125 | 28125 | NC | SRVC
|  |  |  | 28126 | 28126 | NC | SRVC
|  |  |  | 28127 | 28127 | NC | SRVC
|  |  |  | 28128 | 28128 | NC | SRVC
|  |  |  | 28129 | 28129 | NC | SRVC
|  |  |  | 28130 | 28130 | NC | SRVC
|  |  |  | 28133 | 28133 | NC | SRVC
|  |  |  | 28134 | 28134 | NC | SRVC
|  |  |  | 28135 | 28135 | NC | SRVC
|  |  |  | 28136 | 28136 | NC | SRVC
|  |  |  | 28137 | 28137 | NC | SRVC
|  |  |  | 28138 | 28138 | NC | SRVC
|  |  |  | 28139 | 28139 | NC | SRVC
|  |  |  | 28144 | 28144 | NC | SRVC
|  |  |  | 28145 | 28145 | NC | SRVC
|  |  |  | 28146 | 28146 | NC | SRVC
|  |  |  | 28147 | 28147 | NC | SRVC
|  |  |  | 28150 | 28150 | NC | SRVC
|  |  |  | 28151 | 28151 | NC | SRVC
|  |  |  | 28152 | 28152 | NC | SRVC
|  |  |  | 28159 | 28159 | NC | SRVC
|  |  |  | 28160 | 28160 | NC | SRVC
|  |  |  | 28163 | 28163 | NC | SRVC
|  |  |  | 28164 | 28164 | NC | SRVC
|  |  |  | 28166 | 28166 | NC | SRVC
|  |  |  | 28167 | 28167 | NC | SRVC
|  |  |  | 28168 | 28168 | NC | SRVC
|  |  |  | 28169 | 28169 | NC | SRVC
|  |  |  | 28170 | 28170 | NC | SRVC
|  |  |  | 28173 | 28173 | NC | SRVC
|  |  |  | 28174 | 28174 | NC | SRVC
|  |  |  | 28201 | 28201 | NC | SRVC
|  |  |  | 28202 | 28202 | NC | SRVC
|  |  |  | 28203 | 28203 | NC | SRVC
|  |  |  | 28204 | 28204 | NC | SRVC
|  |  |  | 28205 | 28205 | NC | SRVC
|  |  |  | 28206 | 28206 | NC | SRVC
|  |  |  | 28207 | 28207 | NC | SRVC
|  |  |  | 28208 | 28208 | NC | SRVC
|  |  |  | 28209 | 28209 | NC | SRVC
|  |  |  | 28210 | 28210 | NC | SRVC
|  |  |  | 28211 | 28211 | NC | SRVC
|  |  |  | 28212 | 28212 | NC | SRVC
|  |  |  | 28213 | 28213 | NC | SRVC
|  |  |  | 28214 | 28214 | NC | SRVC
|  |  |  | 28215 | 28215 | NC | SRVC
|  |  |  | 28216 | 28216 | NC | SRVC
|  |  |  | 28217 | 28217 | NC | SRVC
|  |  |  | 28218 | 28218 | NC | SRVC
|  |  |  | 28219 | 28219 | NC | SRVC
|  |  |  | 28220 | 28220 | NC | SRVC
|  |  |  | 28221 | 28221 | NC | SRVC
|  |  |  | 28222 | 28222 | NC | SRVC
|  |  |  | 28223 | 28223 | NC | SRVC
|  |  |  | 28224 | 28224 | NC | SRVC
|  |  |  | 28226 | 28226 | NC | SRVC
|  |  |  | 28227 | 28227 | NC | SRVC
|  |  |  | 28228 | 28228 | NC | SRVC
|  |  |  | 28229 | 28229 | NC | SRVC
|  |  |  | 28230 | 28230 | NC | SRVC
|  |  |  | 28231 | 28231 | NC | SRVC
|  |  |  | 28232 | 28232 | NC | SRVC
|  |  |  | 28233 | 28233 | NC | SRVC
|  |  |  | 28234 | 28234 | NC | SRVC
|  |  |  | 28235 | 28235 | NC | SRVC
|  |  |  | 28236 | 28236 | NC | SRVC
|  |  |  | 28237 | 28237 | NC | SRVC
|  |  |  | 28241 | 28241 | NC | SRVC
|  |  |  | 28242 | 28242 | NC | SRVC
|  |  |  | 28243 | 28243 | NC | SRVC
|  |  |  | 28244 | 28244 | NC | SRVC
|  |  |  | 28246 | 28246 | NC | SRVC
|  |  |  | 28247 | 28247 | NC | SRVC
|  |  |  | 28250 | 28250 | NC | SRVC
|  |  |  | 28253 | 28253 | NC | SRVC
|  |  |  | 28254 | 28254 | NC | SRVC
|  |  |  | 28255 | 28255 | NC | SRVC
|  |  |  | 28256 | 28256 | NC | SRVC
|  |  |  | 28258 | 28258 | NC | SRVC
|  |  |  | 28260 | 28260 | NC | SRVC
|  |  |  | 28262 | 28262 | NC | SRVC
|  |  |  | 28263 | 28263 | NC | SRVC
|  |  |  | 28265 | 28265 | NC | SRVC
|  |  |  | 28266 | 28266 | NC | SRVC
|  |  |  | 28269 | 28269 | NC | SRVC
|  |  |  | 28270 | 28270 | NC | SRVC
|  |  |  | 28271 | 28271 | NC | SRVC
|  |  |  | 28272 | 28272 | NC | SRVC
|  |  |  | 28273 | 28273 | NC | SRVC
|  |  |  | 28274 | 28274 | NC | SRVC
|  |  |  | 28275 | 28275 | NC | SRVC
|  |  |  | 28277 | 28277 | NC | SRVC
|  |  |  | 28278 | 28278 | NC | SRVC
|  |  |  | 28280 | 28280 | NC | SRVC
|  |  |  | 28281 | 28281 | NC | SRVC
|  |  |  | 28282 | 28282 | NC | SRVC
|  |  |  | 28284 | 28284 | NC | SRVC
|  |  |  | 28285 | 28285 | NC | SRVC
|  |  |  | 28287 | 28287 | NC | SRVC
|  |  |  | 28288 | 28288 | NC | SRVC
|  |  |  | 28289 | 28289 | NC | SRVC
|  |  |  | 28290 | 28290 | NC | SRVC
|  |  |  | 28296 | 28296 | NC | SRVC
|  |  |  | 28297 | 28297 | NC | SRVC
|  |  |  | 28299 | 28299 | NC | SRVC
|  |  |  | 28301 | 28301 | NC | SRVC
|  |  |  | 28302 | 28302 | NC | SRVC
|  |  |  | 28303 | 28303 | NC | SRVC
|  |  |  | 28304 | 28304 | NC | SRVC
|  |  |  | 28305 | 28305 | NC | SRVC
|  |  |  | 28306 | 28306 | NC | SRVC
|  |  |  | 28307 | 28307 | NC | SRVC
|  |  |  | 28308 | 28308 | NC | SRVC
|  |  |  | 28309 | 28309 | NC | SRVC
|  |  |  | 28310 | 28310 | NC | SRVC
|  |  |  | 28311 | 28311 | NC | SRVC
|  |  |  | 28312 | 28312 | NC | SRVC
|  |  |  | 28314 | 28314 | NC | SRVC
|  |  |  | 28315 | 28315 | NC | SRVC
|  |  |  | 28318 | 28318 | NC | SRVC
|  |  |  | 28319 | 28319 | NC | SRVC
|  |  |  | 28320 | 28320 | NC | SRVC
|  |  |  | 28323 | 28323 | NC | SRVC
|  |  |  | 28325 | 28325 | NC | SRVC
|  |  |  | 28326 | 28326 | NC | SRVC
|  |  |  | 28327 | 28327 | NC | SRVC
|  |  |  | 28328 | 28328 | NC | SRVC
|  |  |  | 28329 | 28329 | NC | SRVC
|  |  |  | 28330 | 28330 | NC | SRVC
|  |  |  | 28331 | 28331 | NC | SRVC
|  |  |  | 28332 | 28332 | NC | SRVC
|  |  |  | 28333 | 28333 | NC | SRVC
|  |  |  | 28334 | 28334 | NC | SRVC
|  |  |  | 28335 | 28335 | NC | SRVC
|  |  |  | 28337 | 28337 | NC | SRVC
|  |  |  | 28338 | 28338 | NC | SRVC
|  |  |  | 28339 | 28339 | NC | SRVC
|  |  |  | 28340 | 28340 | NC | SRVC
|  |  |  | 28341 | 28341 | NC | SRVC
|  |  |  | 28342 | 28342 | NC | SRVC
|  |  |  | 28343 | 28343 | NC | SRVC
|  |  |  | 28344 | 28344 | NC | SRVC
|  |  |  | 28345 | 28345 | NC | SRVC
|  |  |  | 28347 | 28347 | NC | SRVC
|  |  |  | 28348 | 28348 | NC | SRVC
|  |  |  | 28349 | 28349 | NC | SRVC
|  |  |  | 28350 | 28350 | NC | SRVC
|  |  |  | 28351 | 28351 | NC | SRVC
|  |  |  | 28352 | 28352 | NC | SRVC
|  |  |  | 28353 | 28353 | NC | SRVC
|  |  |  | 28355 | 28355 | NC | SRVC
|  |  |  | 28356 | 28356 | NC | SRVC
|  |  |  | 28357 | 28357 | NC | SRVC
|  |  |  | 28358 | 28358 | NC | SRVC
|  |  |  | 28359 | 28359 | NC | SRVC
|  |  |  | 28360 | 28360 | NC | SRVC
|  |  |  | 28362 | 28362 | NC | SRVC
|  |  |  | 28363 | 28363 | NC | SRVC
|  |  |  | 28364 | 28364 | NC | SRVC
|  |  |  | 28365 | 28365 | NC | SRVC
|  |  |  | 28366 | 28366 | NC | SRVC
|  |  |  | 28367 | 28367 | NC | SRVC
|  |  |  | 28368 | 28368 | NC | SRVC
|  |  |  | 28369 | 28369 | NC | SRVC
|  |  |  | 28370 | 28370 | NC | SRVC
|  |  |  | 28371 | 28371 | NC | SRVC
|  |  |  | 28372 | 28372 | NC | SRVC
|  |  |  | 28373 | 28373 | NC | SRVC
|  |  |  | 28374 | 28374 | NC | SRVC
|  |  |  | 28375 | 28375 | NC | SRVC
|  |  |  | 28376 | 28376 | NC | SRVC
|  |  |  | 28377 | 28377 | NC | SRVC
|  |  |  | 28378 | 28378 | NC | SRVC
|  |  |  | 28379 | 28379 | NC | SRVC
|  |  |  | 28380 | 28380 | NC | SRVC
|  |  |  | 28382 | 28382 | NC | SRVC
|  |  |  | 28383 | 28383 | NC | SRVC
|  |  |  | 28384 | 28384 | NC | SRVC
|  |  |  | 28385 | 28385 | NC | SRVC
|  |  |  | 28386 | 28386 | NC | SRVC
|  |  |  | 28387 | 28387 | NC | SRVC
|  |  |  | 28388 | 28388 | NC | SRVC
|  |  |  | 28390 | 28390 | NC | SRVC
|  |  |  | 28391 | 28391 | NC | SRVC
|  |  |  | 28392 | 28392 | NC | SRVC
|  |  |  | 28393 | 28393 | NC | SRVC
|  |  |  | 28394 | 28394 | NC | SRVC
|  |  |  | 28395 | 28395 | NC | SRVC
|  |  |  | 28396 | 28396 | NC | SRVC
|  |  |  | 28398 | 28398 | NC | SRVC
|  |  |  | 28399 | 28399 | NC | SRVC
|  |  |  | 28401 | 28401 | NC | SRVC
|  |  |  | 28402 | 28402 | NC | SRVC
|  |  |  | 28403 | 28403 | NC | SRVC
|  |  |  | 28404 | 28404 | NC | SRVC
|  |  |  | 28405 | 28405 | NC | SRVC
|  |  |  | 28406 | 28406 | NC | SRVC
|  |  |  | 28407 | 28407 | NC | SRVC
|  |  |  | 28408 | 28408 | NC | SRVC
|  |  |  | 28409 | 28409 | NC | SRVC
|  |  |  | 28410 | 28410 | NC | SRVC
|  |  |  | 28411 | 28411 | NC | SRVC
|  |  |  | 28412 | 28412 | NC | SRVC
|  |  |  | 28420 | 28420 | NC | SRVC
|  |  |  | 28421 | 28421 | NC | SRVC
|  |  |  | 28422 | 28422 | NC | SRVC
|  |  |  | 28423 | 28423 | NC | SRVC
|  |  |  | 28424 | 28424 | NC | SRVC
|  |  |  | 28425 | 28425 | NC | SRVC
|  |  |  | 28428 | 28428 | NC | SRVC
|  |  |  | 28429 | 28429 | NC | SRVC
|  |  |  | 28430 | 28430 | NC | SRVC
|  |  |  | 28431 | 28431 | NC | SRVC
|  |  |  | 28432 | 28432 | NC | SRVC
|  |  |  | 28433 | 28433 | NC | SRVC
|  |  |  | 28434 | 28434 | NC | SRVC
|  |  |  | 28435 | 28435 | NC | SRVC
|  |  |  | 28436 | 28436 | NC | SRVC
|  |  |  | 28438 | 28438 | NC | SRVC
|  |  |  | 28439 | 28439 | NC | SRVC
|  |  |  | 28441 | 28441 | NC | SRVC
|  |  |  | 28442 | 28442 | NC | SRVC
|  |  |  | 28443 | 28443 | NC | SRVC
|  |  |  | 28444 | 28444 | NC | SRVC
|  |  |  | 28445 | 28445 | NC | SRVC
|  |  |  | 28447 | 28447 | NC | SRVC
|  |  |  | 28448 | 28448 | NC | SRVC
|  |  |  | 28449 | 28449 | NC | SRVC
|  |  |  | 28450 | 28450 | NC | SRVC
|  |  |  | 28451 | 28451 | NC | SRVC
|  |  |  | 28452 | 28452 | NC | SRVC
|  |  |  | 28453 | 28453 | NC | SRVC
|  |  |  | 28454 | 28454 | NC | SRVC
|  |  |  | 28455 | 28455 | NC | SRVC
|  |  |  | 28456 | 28456 | NC | SRVC
|  |  |  | 28457 | 28457 | NC | SRVC
|  |  |  | 28458 | 28458 | NC | SRVC
|  |  |  | 28459 | 28459 | NC | SRVC
|  |  |  | 28460 | 28460 | NC | SRVC
|  |  |  | 28461 | 28461 | NC | SRVC
|  |  |  | 28462 | 28462 | NC | SRVC
|  |  |  | 28463 | 28463 | NC | SRVC
|  |  |  | 28464 | 28464 | NC | SRVC
|  |  |  | 28465 | 28465 | NC | SRVC
|  |  |  | 28466 | 28466 | NC | SRVC
|  |  |  | 28467 | 28467 | NC | SRVC
|  |  |  | 28468 | 28468 | NC | SRVC
|  |  |  | 28469 | 28469 | NC | SRVC
|  |  |  | 28470 | 28470 | NC | SRVC
|  |  |  | 28472 | 28472 | NC | SRVC
|  |  |  | 28478 | 28478 | NC | SRVC
|  |  |  | 28479 | 28479 | NC | SRVC
|  |  |  | 28480 | 28480 | NC | SRVC
|  |  |  | 28501 | 28501 | NC | SRVC
|  |  |  | 28502 | 28502 | NC | SRVC
|  |  |  | 28503 | 28503 | NC | SRVC
|  |  |  | 28504 | 28504 | NC | SRVC
|  |  |  | 28508 | 28508 | NC | SRVC
|  |  |  | 28509 | 28509 | NC | SRVC
|  |  |  | 28510 | 28510 | NC | SRVC
|  |  |  | 28511 | 28511 | NC | SRVC
|  |  |  | 28512 | 28512 | NC | SRVC
|  |  |  | 28513 | 28513 | NC | SRVC
|  |  |  | 28515 | 28515 | NC | SRVC
|  |  |  | 28516 | 28516 | NC | SRVC
|  |  |  | 28518 | 28518 | NC | SRVC
|  |  |  | 28519 | 28519 | NC | SRVC
|  |  |  | 28520 | 28520 | NC | SRVC
|  |  |  | 28521 | 28521 | NC | SRVC
|  |  |  | 28522 | 28522 | NC | SRVC
|  |  |  | 28523 | 28523 | NC | SRVC
|  |  |  | 28524 | 28524 | NC | SRVC
|  |  |  | 28525 | 28525 | NC | SRVC
|  |  |  | 28526 | 28526 | NC | SRVC
|  |  |  | 28527 | 28527 | NC | SRVC
|  |  |  | 28528 | 28528 | NC | SRVC
|  |  |  | 28529 | 28529 | NC | SRVC
|  |  |  | 28530 | 28530 | NC | SRVC
|  |  |  | 28531 | 28531 | NC | SRVC
|  |  |  | 28532 | 28532 | NC | SRVC
|  |  |  | 28533 | 28533 | NC | SRVC
|  |  |  | 28537 | 28537 | NC | SRVC
|  |  |  | 28538 | 28538 | NC | SRVC
|  |  |  | 28539 | 28539 | NC | SRVC
|  |  |  | 28540 | 28540 | NC | SRVC
|  |  |  | 28541 | 28541 | NC | SRVC
|  |  |  | 28542 | 28542 | NC | SRVC
|  |  |  | 28543 | 28543 | NC | SRVC
|  |  |  | 28544 | 28544 | NC | SRVC
|  |  |  | 28545 | 28545 | NC | SRVC
|  |  |  | 28546 | 28546 | NC | SRVC
|  |  |  | 28547 | 28547 | NC | SRVC
|  |  |  | 28551 | 28551 | NC | SRVC
|  |  |  | 28552 | 28552 | NC | SRVC
|  |  |  | 28553 | 28553 | NC | SRVC
|  |  |  | 28554 | 28554 | NC | SRVC
|  |  |  | 28555 | 28555 | NC | SRVC
|  |  |  | 28556 | 28556 | NC | SRVC
|  |  |  | 28557 | 28557 | NC | SRVC
|  |  |  | 28560 | 28560 | NC | SRVC
|  |  |  | 28561 | 28561 | NC | SRVC
|  |  |  | 28562 | 28562 | NC | SRVC
|  |  |  | 28563 | 28563 | NC | SRVC
|  |  |  | 28564 | 28564 | NC | SRVC
|  |  |  | 28570 | 28570 | NC | SRVC
|  |  |  | 28571 | 28571 | NC | SRVC
|  |  |  | 28572 | 28572 | NC | SRVC
|  |  |  | 28573 | 28573 | NC | SRVC
|  |  |  | 28574 | 28574 | NC | SRVC
|  |  |  | 28575 | 28575 | NC | SRVC
|  |  |  | 28577 | 28577 | NC | SRVC
|  |  |  | 28578 | 28578 | NC | SRVC
|  |  |  | 28579 | 28579 | NC | SRVC
|  |  |  | 28580 | 28580 | NC | SRVC
|  |  |  | 28581 | 28581 | NC | SRVC
|  |  |  | 28582 | 28582 | NC | SRVC
|  |  |  | 28583 | 28583 | NC | SRVC
|  |  |  | 28584 | 28584 | NC | SRVC
|  |  |  | 28585 | 28585 | NC | SRVC
|  |  |  | 28586 | 28586 | NC | SRVC
|  |  |  | 28587 | 28587 | NC | SRVC
|  |  |  | 28589 | 28589 | NC | SRVC
|  |  |  | 28590 | 28590 | NC | SRVC
|  |  |  | 28594 | 28594 | NC | SRVC
|  |  |  | 28601 | 28601 | NC | SRVC
|  |  |  | 28602 | 28602 | NC | SRVC
|  |  |  | 28603 | 28603 | NC | SRVC
|  |  |  | 28604 | 28604 | NC | SRVC
|  |  |  | 28605 | 28605 | NC | SRVC
|  |  |  | 28606 | 28606 | NC | SRVC
|  |  |  | 28607 | 28607 | NC | SRVC
|  |  |  | 28608 | 28608 | NC | SRVC
|  |  |  | 28609 | 28609 | NC | SRVC
|  |  |  | 28610 | 28610 | NC | SRVC
|  |  |  | 28611 | 28611 | NC | SRVC
|  |  |  | 28612 | 28612 | NC | SRVC
|  |  |  | 28613 | 28613 | NC | SRVC
|  |  |  | 28615 | 28615 | NC | SRVC
|  |  |  | 28616 | 28616 | NC | SRTV
|  |  |  | 28617 | 28617 | NC | SRVC
|  |  |  | 28618 | 28618 | NC | SRVC
|  |  |  | 28619 | 28619 | NC | SRVC
|  |  |  | 28621 | 28621 | NC | SRVC
|  |  |  | 28622 | 28622 | NC | SRTV
|  |  |  | 28623 | 28623 | NC | SRVC
|  |  |  | 28624 | 28624 | NC | SRVC
|  |  |  | 28625 | 28625 | NC | SRVC
|  |  |  | 28626 | 28626 | NC | SRVC
|  |  |  | 28627 | 28627 | NC | SRVC
|  |  |  | 28628 | 28628 | NC | SRVC
|  |  |  | 28629 | 28629 | NC | SRVC
|  |  |  | 28630 | 28630 | NC | SRVC
|  |  |  | 28631 | 28631 | NC | SRVC
|  |  |  | 28633 | 28633 | NC | SRVC
|  |  |  | 28634 | 28634 | NC | SRVC
|  |  |  | 28635 | 28635 | NC | SRVC
|  |  |  | 28636 | 28636 | NC | SRVC
|  |  |  | 28637 | 28637 | NC | SRVC
|  |  |  | 28638 | 28638 | NC | SRVC
|  |  |  | 28640 | 28640 | NC | SRVC
|  |  |  | 28641 | 28641 | NC | SRTV
|  |  |  | 28642 | 28642 | NC | SRVC
|  |  |  | 28643 | 28643 | NC | SRVC
|  |  |  | 28644 | 28644 | NC | SRVC
|  |  |  | 28645 | 28645 | NC | SRVC
|  |  |  | 28646 | 28646 | NC | SRTV
|  |  |  | 28647 | 28647 | NC | SRTV
|  |  |  | 28649 | 28649 | NC | SRVC
|  |  |  | 28650 | 28650 | NC | SRVC
|  |  |  | 28651 | 28651 | NC | SRVC
|  |  |  | 28652 | 28652 | NC | SRTV
|  |  |  | 28653 | 28653 | NC | SRTV
|  |  |  | 28654 | 28654 | NC | SRVC
|  |  |  | 28655 | 28655 | NC | SRVC
|  |  |  | 28656 | 28656 | NC | SRVC
|  |  |  | 28657 | 28657 | NC | SRTV
|  |  |  | 28658 | 28658 | NC | SRVC
|  |  |  | 28659 | 28659 | NC | SRVC
|  |  |  | 28660 | 28660 | NC | SRVC
|  |  |  | 28661 | 28661 | NC | SRVC
|  |  |  | 28662 | 28662 | NC | SRTV
|  |  |  | 28663 | 28663 | NC | SRVC
|  |  |  | 28664 | 28664 | NC | SRTV
|  |  |  | 28665 | 28665 | NC | SRVC
|  |  |  | 28666 | 28666 | NC | SRVC
|  |  |  | 28667 | 28667 | NC | SRVC
|  |  |  | 28668 | 28668 | NC | SRVC
|  |  |  | 28669 | 28669 | NC | SRVC
|  |  |  | 28670 | 28670 | NC | SRVC
|  |  |  | 28671 | 28671 | NC | SRVC
|  |  |  | 28672 | 28672 | NC | SRVC
|  |  |  | 28673 | 28673 | NC | SRVC
|  |  |  | 28675 | 28675 | NC | SRVC
|  |  |  | 28676 | 28676 | NC | SRVC
|  |  |  | 28677 | 28677 | NC | SRVC
|  |  |  | 28678 | 28678 | NC | SRVC
|  |  |  | 28679 | 28679 | NC | SRVC
|  |  |  | 28680 | 28680 | NC | SRVC
|  |  |  | 28681 | 28681 | NC | SRVC
|  |  |  | 28682 | 28682 | NC | SRVC
|  |  |  | 28683 | 28683 | NC | SRVC
|  |  |  | 28684 | 28684 | NC | SRVC
|  |  |  | 28685 | 28685 | NC | SRVC
|  |  |  | 28687 | 28687 | NC | SRVC
|  |  |  | 28688 | 28688 | NC | SRVC
|  |  |  | 28689 | 28689 | NC | SRVC
|  |  |  | 28690 | 28690 | NC | SRVC
|  |  |  | 28691 | 28691 | NC | SRVC
|  |  |  | 28692 | 28692 | NC | SRVC
|  |  |  | 28693 | 28693 | NC | SRVC
|  |  |  | 28694 | 28694 | NC | SRVC
|  |  |  | 28697 | 28697 | NC | SRVC
|  |  |  | 28698 | 28698 | NC | SRVC
|  |  |  | 28699 | 28699 | NC | SRVC
|  |  |  | 28701 | 28701 | NC | SRVC
|  |  |  | 28702 | 28702 | NC | SRVC
|  |  |  | 28704 | 28704 | NC | SRTV
|  |  |  | 28705 | 28705 | NC | SRVC
|  |  |  | 28707 | 28707 | NC | SRVC
|  |  |  | 28708 | 28708 | NC | SRVC
|  |  |  | 28709 | 28709 | NC | SRVC
|  |  |  | 28710 | 28710 | NC | SRVC
|  |  |  | 28711 | 28711 | NC | SRVC
|  |  |  | 28712 | 28712 | NC | SRVC
|  |  |  | 28713 | 28713 | NC | SRTV
|  |  |  | 28714 | 28714 | NC | SRVC
|  |  |  | 28715 | 28715 | NC | SRTV
|  |  |  | 28716 | 28716 | NC | SRTV
|  |  |  | 28717 | 28717 | NC | SRVC
|  |  |  | 28718 | 28718 | NC | SRVC
|  |  |  | 28719 | 28719 | NC | SRTV
|  |  |  | 28720 | 28720 | NC | SRVC
|  |  |  | 28721 | 28721 | NC | SRTV
|  |  |  | 28722 | 28722 | NC | SRVC
|  |  |  | 28723 | 28723 | NC | SRTV
|  |  |  | 28724 | 28724 | NC | SRVC
|  |  |  | 28725 | 28725 | NC | SRTV
|  |  |  | 28726 | 28726 | NC | SRVC
|  |  |  | 28727 | 28727 | NC | SRVC
|  |  |  | 28728 | 28728 | NC | SRTV
|  |  |  | 28729 | 28729 | NC | SRVC
|  |  |  | 28730 | 28730 | NC | SRVC
|  |  |  | 28731 | 28731 | NC | SRVC
|  |  |  | 28732 | 28732 | NC | SRTV
|  |  |  | 28733 | 28733 | NC | SRVC
|  |  |  | 28734 | 28734 | NC | SRTV
|  |  |  | 28735 | 28735 | NC | SRVC
|  |  |  | 28736 | 28736 | NC | SRVC
|  |  |  | 28737 | 28737 | NC | SRVC
|  |  |  | 28738 | 28738 | NC | SRVC
|  |  |  | 28739 | 28739 | NC | SRVC
|  |  |  | 28740 | 28740 | NC | SRVC
|  |  |  | 28741 | 28741 | NC | SRVC
|  |  |  | 28742 | 28742 | NC | SRTV
|  |  |  | 28743 | 28743 | NC | SRTV
|  |  |  | 28744 | 28744 | NC | SRTV
|  |  |  | 28745 | 28745 | NC | SRVC
|  |  |  | 28746 | 28746 | NC | SRVC
|  |  |  | 28747 | 28747 | NC | SRVC
|  |  |  | 28748 | 28748 | NC | SRVC
|  |  |  | 28749 | 28749 | NC | SRVC
|  |  |  | 28750 | 28750 | NC | SRVC
|  |  |  | 28751 | 28751 | NC | SRTV
|  |  |  | 28752 | 28752 | NC | SRVC
|  |  |  | 28753 | 28753 | NC | SRTV
|  |  |  | 28754 | 28754 | NC | SRVC
|  |  |  | 28755 | 28755 | NC | SRVC
|  |  |  | 28756 | 28756 | NC | SRVC
|  |  |  | 28757 | 28757 | NC | SRVC
|  |  |  | 28758 | 28758 | NC | SRVC
|  |  |  | 28759 | 28759 | NC | SRTV
|  |  |  | 28760 | 28760 | NC | SRVC
|  |  |  | 28761 | 28761 | NC | SRVC
|  |  |  | 28762 | 28762 | NC | SRVC
|  |  |  | 28763 | 28763 | NC | SRTV
|  |  |  | 28765 | 28765 | NC | SRVC
|  |  |  | 28766 | 28766 | NC | SRVC
|  |  |  | 28768 | 28768 | NC | SRVC
|  |  |  | 28770 | 28770 | NC | SRVC
|  |  |  | 28771 | 28771 | NC | SRTV
|  |  |  | 28772 | 28772 | NC | SRVC
|  |  |  | 28773 | 28773 | NC | SRVC
|  |  |  | 28774 | 28774 | NC | SRVC
|  |  |  | 28775 | 28775 | NC | SRTV
|  |  |  | 28776 | 28776 | NC | SRTV
|  |  |  | 28777 | 28777 | NC | SRVC
|  |  |  | 28778 | 28778 | NC | SRVC
|  |  |  | 28779 | 28779 | NC | SRTV
|  |  |  | 28781 | 28781 | NC | SRTV
|  |  |  | 28782 | 28782 | NC | SRVC
|  |  |  | 28783 | 28783 | NC | SRVC
|  |  |  | 28784 | 28784 | NC | SRVC
|  |  |  | 28785 | 28785 | NC | SRVC
|  |  |  | 28786 | 28786 | NC | SRVC
|  |  |  | 28787 | 28787 | NC | SRVC
|  |  |  | 28788 | 28788 | NC | SRTV
|  |  |  | 28789 | 28789 | NC | SRTV
|  |  |  | 28790 | 28790 | NC | SRVC
|  |  |  | 28791 | 28791 | NC | SRVC
|  |  |  | 28792 | 28792 | NC | SRVC
|  |  |  | 28793 | 28793 | NC | SRVC
|  |  |  | 28801 | 28801 | NC | SRVC
|  |  |  | 28802 | 28802 | NC | SRVC
|  |  |  | 28803 | 28803 | NC | SRVC
|  |  |  | 28804 | 28804 | NC | SRVC
|  |  |  | 28805 | 28805 | NC | SRVC
|  |  |  | 28806 | 28806 | NC | SRTV
|  |  |  | 28810 | 28810 | NC | SRTV
|  |  |  | 28813 | 28813 | NC | SRVC
|  |  |  | 28814 | 28814 | NC | SRVC
|  |  |  | 28815 | 28815 | NC | SRVC
|  |  |  | 28816 | 28816 | NC | SRTV
|  |  |  | 28901 | 28901 | NC | SRTV
|  |  |  | 28902 | 28902 | NC | SRTV
|  |  |  | 28903 | 28903 | NC | SRTV
|  |  |  | 28904 | 28904 | NC | SRTV
|  |  |  | 28905 | 28905 | NC | SRTV
|  |  |  | 28906 | 28906 | NC | SRTV
|  |  |  | 28909 | 28909 | NC | SRTV
|  |  |  | 29001 | 29001 | SC | SRVC
|  |  |  | 29002 | 29002 | SC | SRVC
|  |  |  | 29003 | 29003 | SC | SRVC
|  |  |  | 29006 | 29006 | SC | SRVC
|  |  |  | 29009 | 29009 | SC | SRVC
|  |  |  | 29010 | 29010 | SC | SRVC
|  |  |  | 29014 | 29014 | SC | SRVC
|  |  |  | 29015 | 29015 | SC | SRVC
|  |  |  | 29016 | 29016 | SC | SRVC
|  |  |  | 29018 | 29018 | SC | SRVC
|  |  |  | 29020 | 29020 | SC | SRVC
|  |  |  | 29021 | 29021 | SC | SRVC
|  |  |  | 29030 | 29030 | SC | SRVC
|  |  |  | 29031 | 29031 | SC | SRVC
|  |  |  | 29032 | 29032 | SC | SRVC
|  |  |  | 29033 | 29033 | SC | SRVC
|  |  |  | 29036 | 29036 | SC | SRVC
|  |  |  | 29037 | 29037 | SC | SRVC
|  |  |  | 29038 | 29038 | SC | SRVC
|  |  |  | 29039 | 29039 | SC | SRVC
|  |  |  | 29040 | 29040 | SC | SRVC
|  |  |  | 29041 | 29041 | SC | SRVC
|  |  |  | 29042 | 29042 | SC | SRVC
|  |  |  | 29044 | 29044 | SC | SRVC
|  |  |  | 29045 | 29045 | SC | SRVC
|  |  |  | 29046 | 29046 | SC | SRVC
|  |  |  | 29047 | 29047 | SC | SRVC
|  |  |  | 29048 | 29048 | SC | SRVC
|  |  |  | 29051 | 29051 | SC | SRVC
|  |  |  | 29052 | 29052 | SC | SRVC
|  |  |  | 29053 | 29053 | SC | SRVC
|  |  |  | 29054 | 29054 | SC | SRVC
|  |  |  | 29055 | 29055 | SC | SRVC
|  |  |  | 29056 | 29056 | SC | SRVC
|  |  |  | 29058 | 29058 | SC | SRVC
|  |  |  | 29059 | 29059 | SC | SRVC
|  |  |  | 29061 | 29061 | SC | SRVC
|  |  |  | 29062 | 29062 | SC | SRVC
|  |  |  | 29063 | 29063 | SC | SRVC
|  |  |  | 29065 | 29065 | SC | SRVC
|  |  |  | 29067 | 29067 | SC | SRVC
|  |  |  | 29069 | 29069 | SC | SRVC
|  |  |  | 29070 | 29070 | SC | SRVC
|  |  |  | 29071 | 29071 | SC | SRVC
|  |  |  | 29072 | 29072 | SC | SRVC
|  |  |  | 29073 | 29073 | SC | SRVC
|  |  |  | 29074 | 29074 | SC | SRVC
|  |  |  | 29075 | 29075 | SC | SRVC
|  |  |  | 29078 | 29078 | SC | SRVC
|  |  |  | 29079 | 29079 | SC | SRVC
|  |  |  | 29080 | 29080 | SC | SRVC
|  |  |  | 29081 | 29081 | SC | SRVC
|  |  |  | 29082 | 29082 | SC | SRVC
|  |  |  | 29101 | 29101 | SC | SRVC
|  |  |  | 29102 | 29102 | SC | SRVC
|  |  |  | 29104 | 29104 | SC | SRVC
|  |  |  | 29105 | 29105 | SC | SRVC
|  |  |  | 29107 | 29107 | SC | SRVC
|  |  |  | 29108 | 29108 | SC | SRVC
|  |  |  | 29111 | 29111 | SC | SRVC
|  |  |  | 29112 | 29112 | SC | SRVC
|  |  |  | 29113 | 29113 | SC | SRVC
|  |  |  | 29114 | 29114 | SC | SRVC
|  |  |  | 29115 | 29115 | SC | SRVC
|  |  |  | 29116 | 29116 | SC | SRVC
|  |  |  | 29117 | 29117 | SC | SRVC
|  |  |  | 29118 | 29118 | SC | SRVC
|  |  |  | 29122 | 29122 | SC | SRVC
|  |  |  | 29123 | 29123 | SC | SRVC
|  |  |  | 29125 | 29125 | SC | SRVC
|  |  |  | 29126 | 29126 | SC | SRVC
|  |  |  | 29127 | 29127 | SC | SRVC
|  |  |  | 29128 | 29128 | SC | SRVC
|  |  |  | 29129 | 29129 | SC | SRVC
|  |  |  | 29130 | 29130 | SC | SRVC
|  |  |  | 29132 | 29132 | SC | SRVC
|  |  |  | 29133 | 29133 | SC | SRVC
|  |  |  | 29135 | 29135 | SC | SRVC
|  |  |  | 29137 | 29137 | SC | SRVC
|  |  |  | 29138 | 29138 | SC | SRVC
|  |  |  | 29142 | 29142 | SC | SRVC
|  |  |  | 29143 | 29143 | SC | SRVC
|  |  |  | 29145 | 29145 | SC | SRVC
|  |  |  | 29146 | 29146 | SC | SRVC
|  |  |  | 29147 | 29147 | SC | SRVC
|  |  |  | 29148 | 29148 | SC | SRVC
|  |  |  | 29150 | 29150 | SC | SRVC
|  |  |  | 29151 | 29151 | SC | SRVC
|  |  |  | 29152 | 29152 | SC | SRVC
|  |  |  | 29153 | 29153 | SC | SRVC
|  |  |  | 29154 | 29154 | SC | SRVC
|  |  |  | 29160 | 29160 | SC | SRVC
|  |  |  | 29161 | 29161 | SC | SRVC
|  |  |  | 29162 | 29162 | SC | SRVC
|  |  |  | 29163 | 29163 | SC | SRVC
|  |  |  | 29164 | 29164 | SC | SRVC
|  |  |  | 29166 | 29166 | SC | SRVC
|  |  |  | 29168 | 29168 | SC | SRVC
|  |  |  | 29169 | 29169 | SC | SRVC
|  |  |  | 29170 | 29170 | SC | SRVC
|  |  |  | 29171 | 29171 | SC | SRVC
|  |  |  | 29172 | 29172 | SC | SRVC
|  |  |  | 29175 | 29175 | SC | SRVC
|  |  |  | 29177 | 29177 | SC | SRVC
|  |  |  | 29178 | 29178 | SC | SRVC
|  |  |  | 29180 | 29180 | SC | SRVC
|  |  |  | 29201 | 29201 | SC | SRVC
|  |  |  | 29202 | 29202 | SC | SRVC
|  |  |  | 29203 | 29203 | SC | SRVC
|  |  |  | 29204 | 29204 | SC | SRVC
|  |  |  | 29205 | 29205 | SC | SRVC
|  |  |  | 29206 | 29206 | SC | SRVC
|  |  |  | 29207 | 29207 | SC | SRVC
|  |  |  | 29208 | 29208 | SC | SRVC
|  |  |  | 29209 | 29209 | SC | SRVC
|  |  |  | 29210 | 29210 | SC | SRVC
|  |  |  | 29211 | 29211 | SC | SRVC
|  |  |  | 29212 | 29212 | SC | SRVC
|  |  |  | 29214 | 29214 | SC | SRVC
|  |  |  | 29215 | 29215 | SC | SRVC
|  |  |  | 29216 | 29216 | SC | SRVC
|  |  |  | 29217 | 29217 | SC | SRVC
|  |  |  | 29218 | 29218 | SC | SRVC
|  |  |  | 29219 | 29219 | SC | SRVC
|  |  |  | 29220 | 29220 | SC | SRVC
|  |  |  | 29221 | 29221 | SC | SRVC
|  |  |  | 29222 | 29222 | SC | SRVC
|  |  |  | 29223 | 29223 | SC | SRVC
|  |  |  | 29224 | 29224 | SC | SRVC
|  |  |  | 29225 | 29225 | SC | SRVC
|  |  |  | 29226 | 29226 | SC | SRVC
|  |  |  | 29227 | 29227 | SC | SRVC
|  |  |  | 29228 | 29228 | SC | SRVC
|  |  |  | 29229 | 29229 | SC | SRVC
|  |  |  | 29230 | 29230 | SC | SRVC
|  |  |  | 29240 | 29240 | SC | SRVC
|  |  |  | 29250 | 29250 | SC | SRVC
|  |  |  | 29260 | 29260 | SC | SRVC
|  |  |  | 29290 | 29290 | SC | SRVC
|  |  |  | 29292 | 29292 | SC | SRVC
|  |  |  | 29301 | 29301 | SC | SRVC
|  |  |  | 29302 | 29302 | SC | SRVC
|  |  |  | 29303 | 29303 | SC | SRVC
|  |  |  | 29304 | 29304 | SC | SRVC
|  |  |  | 29305 | 29305 | SC | SRVC
|  |  |  | 29306 | 29306 | SC | SRVC
|  |  |  | 29307 | 29307 | SC | SRVC
|  |  |  | 29316 | 29316 | SC | SRVC
|  |  |  | 29318 | 29318 | SC | SRVC
|  |  |  | 29319 | 29319 | SC | SRVC
|  |  |  | 29320 | 29320 | SC | SRVC
|  |  |  | 29321 | 29321 | SC | SRVC
|  |  |  | 29322 | 29322 | SC | SRVC
|  |  |  | 29323 | 29323 | SC | SRVC
|  |  |  | 29324 | 29324 | SC | SRVC
|  |  |  | 29325 | 29325 | SC | SRVC
|  |  |  | 29329 | 29329 | SC | SRVC
|  |  |  | 29330 | 29330 | SC | SRVC
|  |  |  | 29331 | 29331 | SC | SRVC
|  |  |  | 29332 | 29332 | SC | SRVC
|  |  |  | 29333 | 29333 | SC | SRVC
|  |  |  | 29334 | 29334 | SC | SRVC
|  |  |  | 29335 | 29335 | SC | SRVC
|  |  |  | 29336 | 29336 | SC | SRVC
|  |  |  | 29338 | 29338 | SC | SRVC
|  |  |  | 29340 | 29340 | SC | SRVC
|  |  |  | 29341 | 29341 | SC | SRVC
|  |  |  | 29342 | 29342 | SC | SRVC
|  |  |  | 29346 | 29346 | SC | SRVC
|  |  |  | 29348 | 29348 | SC | SRVC
|  |  |  | 29349 | 29349 | SC | SRVC
|  |  |  | 29351 | 29351 | SC | SRVC
|  |  |  | 29353 | 29353 | SC | SRVC
|  |  |  | 29355 | 29355 | SC | SRVC
|  |  |  | 29356 | 29356 | SC | SRVC
|  |  |  | 29360 | 29360 | SC | SRVC
|  |  |  | 29364 | 29364 | SC | SRVC
|  |  |  | 29365 | 29365 | SC | SRVC
|  |  |  | 29368 | 29368 | SC | SRVC
|  |  |  | 29369 | 29369 | SC | SRVC
|  |  |  | 29370 | 29370 | SC | SRVC
|  |  |  | 29372 | 29372 | SC | SRVC
|  |  |  | 29373 | 29373 | SC | SRVC
|  |  |  | 29374 | 29374 | SC | SRVC
|  |  |  | 29375 | 29375 | SC | SRVC
|  |  |  | 29376 | 29376 | SC | SRVC
|  |  |  | 29377 | 29377 | SC | SRVC
|  |  |  | 29378 | 29378 | SC | SRVC
|  |  |  | 29379 | 29379 | SC | SRVC
|  |  |  | 29384 | 29384 | SC | SRVC
|  |  |  | 29385 | 29385 | SC | SRVC
|  |  |  | 29386 | 29386 | SC | SRVC
|  |  |  | 29388 | 29388 | SC | SRVC
|  |  |  | 29390 | 29390 | SC | SRVC
|  |  |  | 29391 | 29391 | SC | SRVC
|  |  |  | 29395 | 29395 | SC | SRVC
|  |  |  | 29401 | 29401 | SC | SRVC
|  |  |  | 29402 | 29402 | SC | SRVC
|  |  |  | 29403 | 29403 | SC | SRVC
|  |  |  | 29404 | 29404 | SC | SRVC
|  |  |  | 29405 | 29405 | SC | SRVC
|  |  |  | 29406 | 29406 | SC | SRVC
|  |  |  | 29407 | 29407 | SC | SRVC
|  |  |  | 29409 | 29409 | SC | SRVC
|  |  |  | 29410 | 29410 | SC | SRVC
|  |  |  | 29412 | 29412 | SC | SRVC
|  |  |  | 29413 | 29413 | SC | SRVC
|  |  |  | 29414 | 29414 | SC | SRVC
|  |  |  | 29415 | 29415 | SC | SRVC
|  |  |  | 29416 | 29416 | SC | SRVC
|  |  |  | 29417 | 29417 | SC | SRVC
|  |  |  | 29418 | 29418 | SC | SRVC
|  |  |  | 29419 | 29419 | SC | SRVC
|  |  |  | 29420 | 29420 | SC | SRVC
|  |  |  | 29422 | 29422 | SC | SRVC
|  |  |  | 29423 | 29423 | SC | SRVC
|  |  |  | 29424 | 29424 | SC | SRVC
|  |  |  | 29425 | 29425 | SC | SRVC
|  |  |  | 29426 | 29426 | SC | SRVC
|  |  |  | 29429 | 29429 | SC | SRVC
|  |  |  | 29430 | 29430 | SC | SRVC
|  |  |  | 29431 | 29431 | SC | SRVC
|  |  |  | 29432 | 29432 | SC | SRVC
|  |  |  | 29433 | 29433 | SC | SRVC
|  |  |  | 29434 | 29434 | SC | SRVC
|  |  |  | 29435 | 29435 | SC | SRVC
|  |  |  | 29436 | 29436 | SC | SRVC
|  |  |  | 29437 | 29437 | SC | SRVC
|  |  |  | 29438 | 29438 | SC | SRVC
|  |  |  | 29439 | 29439 | SC | SRVC
|  |  |  | 29440 | 29440 | SC | SRVC
|  |  |  | 29442 | 29442 | SC | SRVC
|  |  |  | 29445 | 29445 | SC | SRVC
|  |  |  | 29446 | 29446 | SC | SRVC
|  |  |  | 29447 | 29447 | SC | SRVC
|  |  |  | 29448 | 29448 | SC | SRVC
|  |  |  | 29449 | 29449 | SC | SRVC
|  |  |  | 29450 | 29450 | SC | SRVC
|  |  |  | 29451 | 29451 | SC | SRVC
|  |  |  | 29452 | 29452 | SC | SRVC
|  |  |  | 29453 | 29453 | SC | SRVC
|  |  |  | 29455 | 29455 | SC | SRVC
|  |  |  | 29456 | 29456 | SC | SRVC
|  |  |  | 29457 | 29457 | SC | SRVC
|  |  |  | 29458 | 29458 | SC | SRVC
|  |  |  | 29461 | 29461 | SC | SRVC
|  |  |  | 29464 | 29464 | SC | SRVC
|  |  |  | 29465 | 29465 | SC | SRVC
|  |  |  | 29466 | 29466 | SC | SRVC
|  |  |  | 29468 | 29468 | SC | SRVC
|  |  |  | 29469 | 29469 | SC | SRVC
|  |  |  | 29470 | 29470 | SC | SRVC
|  |  |  | 29471 | 29471 | SC | SRVC
|  |  |  | 29472 | 29472 | SC | SRVC
|  |  |  | 29474 | 29474 | SC | SRVC
|  |  |  | 29475 | 29475 | SC | SRVC
|  |  |  | 29476 | 29476 | SC | SRVC
|  |  |  | 29477 | 29477 | SC | SRVC
|  |  |  | 29479 | 29479 | SC | SRVC
|  |  |  | 29481 | 29481 | SC | SRVC
|  |  |  | 29482 | 29482 | SC | SRVC
|  |  |  | 29483 | 29483 | SC | SRVC
|  |  |  | 29484 | 29484 | SC | SRVC
|  |  |  | 29485 | 29485 | SC | SRVC
|  |  |  | 29487 | 29487 | SC | SRVC
|  |  |  | 29488 | 29488 | SC | SRVC
|  |  |  | 29492 | 29492 | SC | SRVC
|  |  |  | 29493 | 29493 | SC | SRVC
|  |  |  | 29501 | 29501 | SC | SRVC
|  |  |  | 29502 | 29502 | SC | SRVC
|  |  |  | 29503 | 29503 | SC | SRVC
|  |  |  | 29504 | 29504 | SC | SRVC
|  |  |  | 29505 | 29505 | SC | SRVC
|  |  |  | 29506 | 29506 | SC | SRVC
|  |  |  | 29510 | 29510 | SC | SRVC
|  |  |  | 29511 | 29511 | SC | SRVC
|  |  |  | 29512 | 29512 | SC | SRVC
|  |  |  | 29516 | 29516 | SC | SRVC
|  |  |  | 29518 | 29518 | SC | SRVC
|  |  |  | 29519 | 29519 | SC | SRVC
|  |  |  | 29520 | 29520 | SC | SRVC
|  |  |  | 29525 | 29525 | SC | SRVC
|  |  |  | 29526 | 29526 | SC | SRVC
|  |  |  | 29527 | 29527 | SC | SRVC
|  |  |  | 29528 | 29528 | SC | SRVC
|  |  |  | 29530 | 29530 | SC | SRVC
|  |  |  | 29532 | 29532 | SC | SRVC
|  |  |  | 29536 | 29536 | SC | SRVC
|  |  |  | 29540 | 29540 | SC | SRVC
|  |  |  | 29541 | 29541 | SC | SRVC
|  |  |  | 29543 | 29543 | SC | SRVC
|  |  |  | 29544 | 29544 | SC | SRVC
|  |  |  | 29545 | 29545 | SC | SRVC
|  |  |  | 29546 | 29546 | SC | SRVC
|  |  |  | 29547 | 29547 | SC | SRVC
|  |  |  | 29550 | 29550 | SC | SRVC
|  |  |  | 29551 | 29551 | SC | SRVC
|  |  |  | 29554 | 29554 | SC | SRVC
|  |  |  | 29555 | 29555 | SC | SRVC
|  |  |  | 29556 | 29556 | SC | SRVC
|  |  |  | 29560 | 29560 | SC | SRVC
|  |  |  | 29563 | 29563 | SC | SRVC
|  |  |  | 29564 | 29564 | SC | SRVC
|  |  |  | 29565 | 29565 | SC | SRVC
|  |  |  | 29566 | 29566 | SC | SRVC
|  |  |  | 29567 | 29567 | SC | SRVC
|  |  |  | 29568 | 29568 | SC | SRVC
|  |  |  | 29569 | 29569 | SC | SRVC
|  |  |  | 29570 | 29570 | SC | SRVC
|  |  |  | 29571 | 29571 | SC | SRVC
|  |  |  | 29572 | 29572 | SC | SRVC
|  |  |  | 29573 | 29573 | SC | SRVC
|  |  |  | 29574 | 29574 | SC | SRVC
|  |  |  | 29575 | 29575 | SC | SRVC
|  |  |  | 29576 | 29576 | SC | SRVC
|  |  |  | 29577 | 29577 | SC | SRVC
|  |  |  | 29578 | 29578 | SC | SRVC
|  |  |  | 29579 | 29579 | SC | SRVC
|  |  |  | 29580 | 29580 | SC | SRVC
|  |  |  | 29581 | 29581 | SC | SRVC
|  |  |  | 29582 | 29582 | SC | SRVC
|  |  |  | 29583 | 29583 | SC | SRVC
|  |  |  | 29584 | 29584 | SC | SRVC
|  |  |  | 29585 | 29585 | SC | SRVC
|  |  |  | 29587 | 29587 | SC | SRVC
|  |  |  | 29588 | 29588 | SC | SRVC
|  |  |  | 29589 | 29589 | SC | SRVC
|  |  |  | 29590 | 29590 | SC | SRVC
|  |  |  | 29591 | 29591 | SC | SRVC
|  |  |  | 29592 | 29592 | SC | SRVC
|  |  |  | 29593 | 29593 | SC | SRVC
|  |  |  | 29594 | 29594 | SC | SRVC
|  |  |  | 29596 | 29596 | SC | SRVC
|  |  |  | 29597 | 29597 | SC | SRVC
|  |  |  | 29598 | 29598 | SC | SRVC
|  |  |  | 29601 | 29601 | SC | SRVC
|  |  |  | 29602 | 29602 | SC | SRVC
|  |  |  | 29603 | 29603 | SC | SRVC
|  |  |  | 29604 | 29604 | SC | SRVC
|  |  |  | 29605 | 29605 | SC | SRVC
|  |  |  | 29606 | 29606 | SC | SRVC
|  |  |  | 29607 | 29607 | SC | SRVC
|  |  |  | 29608 | 29608 | SC | SRVC
|  |  |  | 29609 | 29609 | SC | SRVC
|  |  |  | 29610 | 29610 | SC | SRVC
|  |  |  | 29611 | 29611 | SC | SRVC
|  |  |  | 29612 | 29612 | SC | SRVC
|  |  |  | 29613 | 29613 | SC | SRVC
|  |  |  | 29614 | 29614 | SC | SRVC
|  |  |  | 29615 | 29615 | SC | SRVC
|  |  |  | 29616 | 29616 | SC | SRVC
|  |  |  | 29617 | 29617 | SC | SRVC
|  |  |  | 29620 | 29620 | SC | SRVC
|  |  |  | 29621 | 29621 | SC | SRVC
|  |  |  | 29622 | 29622 | SC | SRVC
|  |  |  | 29623 | 29623 | SC | SRVC
|  |  |  | 29624 | 29624 | SC | SRVC
|  |  |  | 29625 | 29625 | SC | SRVC
|  |  |  | 29626 | 29626 | SC | SRVC
|  |  |  | 29627 | 29627 | SC | SRVC
|  |  |  | 29628 | 29628 | SC | SRVC
|  |  |  | 29630 | 29630 | SC | SRVC
|  |  |  | 29631 | 29631 | SC | SRVC
|  |  |  | 29632 | 29632 | SC | SRVC
|  |  |  | 29633 | 29633 | SC | SRVC
|  |  |  | 29634 | 29634 | SC | SRVC
|  |  |  | 29635 | 29635 | SC | SRVC
|  |  |  | 29636 | 29636 | SC | SRVC
|  |  |  | 29638 | 29638 | SC | SRVC
|  |  |  | 29639 | 29639 | SC | SRVC
|  |  |  | 29640 | 29640 | SC | SRVC
|  |  |  | 29641 | 29641 | SC | SRVC
|  |  |  | 29642 | 29642 | SC | SRVC
|  |  |  | 29643 | 29643 | SC | SRVC
|  |  |  | 29644 | 29644 | SC | SRVC
|  |  |  | 29645 | 29645 | SC | SRVC
|  |  |  | 29646 | 29646 | SC | SRVC
|  |  |  | 29647 | 29647 | SC | SRVC
|  |  |  | 29648 | 29648 | SC | SRVC
|  |  |  | 29649 | 29649 | SC | SRVC
|  |  |  | 29650 | 29650 | SC | SRVC
|  |  |  | 29651 | 29651 | SC | SRVC
|  |  |  | 29652 | 29652 | SC | SRVC
|  |  |  | 29653 | 29653 | SC | SRVC
|  |  |  | 29654 | 29654 | SC | SRVC
|  |  |  | 29655 | 29655 | SC | SRVC
|  |  |  | 29656 | 29656 | SC | SRVC
|  |  |  | 29657 | 29657 | SC | SRVC
|  |  |  | 29658 | 29658 | SC | SRVC
|  |  |  | 29659 | 29659 | SC | SRVC
|  |  |  | 29661 | 29661 | SC | SRVC
|  |  |  | 29662 | 29662 | SC | SRVC
|  |  |  | 29664 | 29664 | SC | SRVC
|  |  |  | 29665 | 29665 | SC | SRVC
|  |  |  | 29666 | 29666 | SC | SRVC
|  |  |  | 29667 | 29667 | SC | SRVC
|  |  |  | 29669 | 29669 | SC | SRVC
|  |  |  | 29670 | 29670 | SC | SRVC
|  |  |  | 29671 | 29671 | SC | SRVC
|  |  |  | 29672 | 29672 | SC | SRVC
|  |  |  | 29673 | 29673 | SC | SRVC
|  |  |  | 29675 | 29675 | SC | SRVC
|  |  |  | 29676 | 29676 | SC | SRVC
|  |  |  | 29677 | 29677 | SC | SRVC
|  |  |  | 29678 | 29678 | SC | SRVC
|  |  |  | 29679 | 29679 | SC | SRVC
|  |  |  | 29680 | 29680 | SC | SRVC
|  |  |  | 29681 | 29681 | SC | SRVC
|  |  |  | 29682 | 29682 | SC | SRVC
|  |  |  | 29683 | 29683 | SC | SRVC
|  |  |  | 29684 | 29684 | SC | SRVC
|  |  |  | 29685 | 29685 | SC | SRVC
|  |  |  | 29686 | 29686 | SC | SRVC
|  |  |  | 29687 | 29687 | SC | SRVC
|  |  |  | 29688 | 29688 | SC | SRVC
|  |  |  | 29689 | 29689 | SC | SRVC
|  |  |  | 29690 | 29690 | SC | SRVC
|  |  |  | 29691 | 29691 | SC | SRVC
|  |  |  | 29692 | 29692 | SC | SRVC
|  |  |  | 29693 | 29693 | SC | SRVC
|  |  |  | 29695 | 29695 | SC | SRVC
|  |  |  | 29696 | 29696 | SC | SRVC
|  |  |  | 29697 | 29697 | SC | SRVC
|  |  |  | 29698 | 29698 | SC | SRVC
|  |  |  | 29702 | 29702 | SC | SRVC
|  |  |  | 29703 | 29703 | SC | SRVC
|  |  |  | 29704 | 29704 | SC | SRVC
|  |  |  | 29706 | 29706 | SC | SRVC
|  |  |  | 29707 | 29707 | SC | SRVC
|  |  |  | 29708 | 29708 | SC | SRVC
|  |  |  | 29709 | 29709 | SC | SRVC
|  |  |  | 29710 | 29710 | SC | SRVC
|  |  |  | 29712 | 29712 | SC | SRVC
|  |  |  | 29714 | 29714 | SC | SRVC
|  |  |  | 29715 | 29715 | SC | SRVC
|  |  |  | 29716 | 29716 | SC | SRVC
|  |  |  | 29717 | 29717 | SC | SRVC
|  |  |  | 29718 | 29718 | SC | SRVC
|  |  |  | 29720 | 29720 | SC | SRVC
|  |  |  | 29721 | 29721 | SC | SRVC
|  |  |  | 29722 | 29722 | SC | SRVC
|  |  |  | 29724 | 29724 | SC | SRVC
|  |  |  | 29726 | 29726 | SC | SRVC
|  |  |  | 29727 | 29727 | SC | SRVC
|  |  |  | 29728 | 29728 | SC | SRVC
|  |  |  | 29729 | 29729 | SC | SRVC
|  |  |  | 29730 | 29730 | SC | SRVC
|  |  |  | 29731 | 29731 | SC | SRVC
|  |  |  | 29732 | 29732 | SC | SRVC
|  |  |  | 29733 | 29733 | SC | SRVC
|  |  |  | 29734 | 29734 | SC | SRVC
|  |  |  | 29741 | 29741 | SC | SRVC
|  |  |  | 29742 | 29742 | SC | SRVC
|  |  |  | 29743 | 29743 | SC | SRVC
|  |  |  | 29744 | 29744 | SC | SRVC
|  |  |  | 29745 | 29745 | SC | SRVC
|  |  |  | 29801 | 29801 | SC | SRVC
|  |  |  | 29802 | 29802 | SC | SRVC
|  |  |  | 29803 | 29803 | SC | SRVC
|  |  |  | 29804 | 29804 | SC | SRVC
|  |  |  | 29805 | 29805 | SC | SRVC
|  |  |  | 29808 | 29808 | SC | SRVC
|  |  |  | 29809 | 29809 | SC | SRVC
|  |  |  | 29810 | 29810 | SC | SRVC
|  |  |  | 29812 | 29812 | SC | SRVC
|  |  |  | 29813 | 29813 | SC | SRVC
|  |  |  | 29816 | 29816 | SC | SRVC
|  |  |  | 29817 | 29817 | SC | SRVC
|  |  |  | 29819 | 29819 | SC | SRVC
|  |  |  | 29821 | 29821 | SC | SRVC
|  |  |  | 29822 | 29822 | SC | SRVC
|  |  |  | 29824 | 29824 | SC | SRVC
|  |  |  | 29826 | 29826 | SC | SRVC
|  |  |  | 29827 | 29827 | SC | SRVC
|  |  |  | 29828 | 29828 | SC | SRVC
|  |  |  | 29829 | 29829 | SC | SRVC
|  |  |  | 29831 | 29831 | SC | SRVC
|  |  |  | 29832 | 29832 | SC | SRVC
|  |  |  | 29834 | 29834 | SC | SRVC
|  |  |  | 29835 | 29835 | SC | SRVC
|  |  |  | 29836 | 29836 | SC | SRVC
|  |  |  | 29838 | 29838 | SC | SRVC
|  |  |  | 29839 | 29839 | SC | SRVC
|  |  |  | 29840 | 29840 | SC | SRVC
|  |  |  | 29841 | 29841 | SC | SRVC
|  |  |  | 29842 | 29842 | SC | SRVC
|  |  |  | 29843 | 29843 | SC | SRVC
|  |  |  | 29844 | 29844 | SC | SRVC
|  |  |  | 29845 | 29845 | SC | SRVC
|  |  |  | 29846 | 29846 | SC | SRVC
|  |  |  | 29847 | 29847 | SC | SRVC
|  |  |  | 29848 | 29848 | SC | SRVC
|  |  |  | 29849 | 29849 | SC | SRVC
|  |  |  | 29850 | 29850 | SC | SRVC
|  |  |  | 29851 | 29851 | SC | SRVC
|  |  |  | 29853 | 29853 | SC | SRVC
|  |  |  | 29856 | 29856 | SC | SRVC
|  |  |  | 29860 | 29860 | SC | SRVC
|  |  |  | 29861 | 29861 | SC | SRVC
|  |  |  | 29899 | 29899 | SC | SRVC
|  |  |  | 29901 | 29901 | SC | SRVC
|  |  |  | 29902 | 29902 | SC | SRVC
|  |  |  | 29903 | 29903 | SC | SRVC
|  |  |  | 29904 | 29904 | SC | SRVC
|  |  |  | 29905 | 29905 | SC | SRVC
|  |  |  | 29906 | 29906 | SC | SRVC
|  |  |  | 29907 | 29907 | SC | SRVC
|  |  |  | 29909 | 29909 | SC | SRVC
|  |  |  | 29910 | 29910 | SC | SRVC
|  |  |  | 29911 | 29911 | SC | SRVC
|  |  |  | 29912 | 29912 | SC | SRVC
|  |  |  | 29913 | 29913 | SC | SRVC
|  |  |  | 29914 | 29914 | SC | SRVC
|  |  |  | 29915 | 29915 | SC | SRVC
|  |  |  | 29916 | 29916 | SC | SRVC
|  |  |  | 29918 | 29918 | SC | SRVC
|  |  |  | 29920 | 29920 | SC | SRVC
|  |  |  | 29921 | 29921 | SC | SRVC
|  |  |  | 29922 | 29922 | SC | SRVC
|  |  |  | 29923 | 29923 | SC | SRVC
|  |  |  | 29924 | 29924 | SC | SRVC
|  |  |  | 29925 | 29925 | SC | SRVC
|  |  |  | 29926 | 29926 | SC | SRVC
|  |  |  | 29927 | 29927 | SC | SRVC
|  |  |  | 29928 | 29928 | SC | SRVC
|  |  |  | 29929 | 29929 | SC | SRVC
|  |  |  | 29931 | 29931 | SC | SRVC
|  |  |  | 29932 | 29932 | SC | SRVC
|  |  |  | 29933 | 29933 | SC | SRVC
|  |  |  | 29934 | 29934 | SC | SRVC
|  |  |  | 29935 | 29935 | SC | SRVC
|  |  |  | 29936 | 29936 | SC | SRVC
|  |  |  | 29938 | 29938 | SC | SRVC
|  |  |  | 29939 | 29939 | SC | SRVC
|  |  |  | 29940 | 29940 | SC | SRVC
|  |  |  | 29941 | 29941 | SC | SRVC
|  |  |  | 29943 | 29943 | SC | SRVC
|  |  |  | 29944 | 29944 | SC | SRVC
|  |  |  | 29945 | 29945 | SC | SRVC
|  |  |  | 30002 | 30002 | GA | SRSO
|  |  |  | 30003 | 30003 | GA | SRSO
|  |  |  | 30004 | 30004 | GA | SRSO
|  |  |  | 30005 | 30005 | GA | SRSO
|  |  |  | 30006 | 30006 | GA | SRSO
|  |  |  | 30007 | 30007 | GA | SRSO
|  |  |  | 30008 | 30008 | GA | SRSO
|  |  |  | 30009 | 30009 | GA | SRSO
|  |  |  | 30010 | 30010 | GA | SRSO
|  |  |  | 30011 | 30011 | GA | SRSO
|  |  |  | 30012 | 30012 | GA | SRSO
|  |  |  | 30013 | 30013 | GA | SRSO
|  |  |  | 30014 | 30014 | GA | SRSO
|  |  |  | 30015 | 30015 | GA | SRSO
|  |  |  | 30016 | 30016 | GA | SRSO
|  |  |  | 30017 | 30017 | GA | SRSO
|  |  |  | 30018 | 30018 | GA | SRSO
|  |  |  | 30019 | 30019 | GA | SRSO
|  |  |  | 30021 | 30021 | GA | SRSO
|  |  |  | 30022 | 30022 | GA | SRSO
|  |  |  | 30023 | 30023 | GA | SRSO
|  |  |  | 30024 | 30024 | GA | SRSO
|  |  |  | 30025 | 30025 | GA | SRSO
|  |  |  | 30026 | 30026 | GA | SRSO
|  |  |  | 30028 | 30028 | GA | SRSO
|  |  |  | 30029 | 30029 | GA | SRSO
|  |  |  | 30030 | 30030 | GA | SRSO
|  |  |  | 30031 | 30031 | GA | SRSO
|  |  |  | 30032 | 30032 | GA | SRSO
|  |  |  | 30033 | 30033 | GA | SRSO
|  |  |  | 30034 | 30034 | GA | SRSO
|  |  |  | 30035 | 30035 | GA | SRSO
|  |  |  | 30036 | 30036 | GA | SRSO
|  |  |  | 30037 | 30037 | GA | SRSO
|  |  |  | 30038 | 30038 | GA | SRSO
|  |  |  | 30039 | 30039 | GA | SRSO
|  |  |  | 30040 | 30040 | GA | SRSO
|  |  |  | 30041 | 30041 | GA | SRSO
|  |  |  | 30042 | 30042 | GA | SRSO
|  |  |  | 30043 | 30043 | GA | SRSO
|  |  |  | 30044 | 30044 | GA | SRSO
|  |  |  | 30045 | 30045 | GA | SRSO
|  |  |  | 30046 | 30046 | GA | SRSO
|  |  |  | 30047 | 30047 | GA | SRSO
|  |  |  | 30048 | 30048 | GA | SRSO
|  |  |  | 30049 | 30049 | GA | SRSO
|  |  |  | 30052 | 30052 | GA | SRSO
|  |  |  | 30054 | 30054 | GA | SRSO
|  |  |  | 30055 | 30055 | GA | SRSO
|  |  |  | 30056 | 30056 | GA | SRSO
|  |  |  | 30058 | 30058 | GA | SRSO
|  |  |  | 30060 | 30060 | GA | SRSO
|  |  |  | 30061 | 30061 | GA | SRSO
|  |  |  | 30062 | 30062 | GA | SRSO
|  |  |  | 30063 | 30063 | GA | SRSO
|  |  |  | 30064 | 30064 | GA | SRSO
|  |  |  | 30065 | 30065 | GA | SRSO
|  |  |  | 30066 | 30066 | GA | SRSO
|  |  |  | 30067 | 30067 | GA | SRSO
|  |  |  | 30068 | 30068 | GA | SRSO
|  |  |  | 30069 | 30069 | GA | SRSO
|  |  |  | 30070 | 30070 | GA | SRSO
|  |  |  | 30071 | 30071 | GA | SRSO
|  |  |  | 30072 | 30072 | GA | SRSO
|  |  |  | 30074 | 30074 | GA | SRSO
|  |  |  | 30075 | 30075 | GA | SRSO
|  |  |  | 30076 | 30076 | GA | SRSO
|  |  |  | 30077 | 30077 | GA | SRSO
|  |  |  | 30078 | 30078 | GA | SRSO
|  |  |  | 30079 | 30079 | GA | SRSO
|  |  |  | 30080 | 30080 | GA | SRSO
|  |  |  | 30081 | 30081 | GA | SRSO
|  |  |  | 30082 | 30082 | GA | SRSO
|  |  |  | 30083 | 30083 | GA | SRSO
|  |  |  | 30084 | 30084 | GA | SRSO
|  |  |  | 30085 | 30085 | GA | SRSO
|  |  |  | 30086 | 30086 | GA | SRSO
|  |  |  | 30087 | 30087 | GA | SRSO
|  |  |  | 30088 | 30088 | GA | SRSO
|  |  |  | 30090 | 30090 | GA | SRSO
|  |  |  | 30091 | 30091 | GA | SRSO
|  |  |  | 30092 | 30092 | GA | SRSO
|  |  |  | 30093 | 30093 | GA | SRSO
|  |  |  | 30094 | 30094 | GA | SRSO
|  |  |  | 30095 | 30095 | GA | SRSO
|  |  |  | 30096 | 30096 | GA | SRSO
|  |  |  | 30097 | 30097 | GA | SRSO
|  |  |  | 30098 | 30098 | GA | SRSO
|  |  |  | 30099 | 30099 | GA | SRSO
|  |  |  | 30101 | 30101 | GA | SRSO
|  |  |  | 30102 | 30102 | GA | SRSO
|  |  |  | 30103 | 30103 | GA | SRSO
|  |  |  | 30104 | 30104 | GA | SRSO
|  |  |  | 30105 | 30105 | GA | SRTV
|  |  |  | 30106 | 30106 | GA | SRSO
|  |  |  | 30107 | 30107 | GA | SRSO
|  |  |  | 30108 | 30108 | GA | SRSO
|  |  |  | 30109 | 30109 | GA | SRSO
|  |  |  | 30110 | 30110 | GA | SRSO
|  |  |  | 30111 | 30111 | GA | SRSO
|  |  |  | 30112 | 30112 | GA | SRSO
|  |  |  | 30113 | 30113 | GA | SRSO
|  |  |  | 30114 | 30114 | GA | SRSO
|  |  |  | 30115 | 30115 | GA | SRSO
|  |  |  | 30116 | 30116 | GA | SRSO
|  |  |  | 30117 | 30117 | GA | SRSO
|  |  |  | 30118 | 30118 | GA | SRSO
|  |  |  | 30119 | 30119 | GA | SRSO
|  |  |  | 30120 | 30120 | GA | SRSO
|  |  |  | 30121 | 30121 | GA | SRSO
|  |  |  | 30122 | 30122 | GA | SRSO
|  |  |  | 30123 | 30123 | GA | SRSO
|  |  |  | 30124 | 30124 | GA | SRSO
|  |  |  | 30125 | 30125 | GA | SRSO
|  |  |  | 30126 | 30126 | GA | SRSO
|  |  |  | 30127 | 30127 | GA | SRSO
|  |  |  | 30129 | 30129 | GA | SRTV
|  |  |  | 30132 | 30132 | GA | SRSO
|  |  |  | 30133 | 30133 | GA | SRSO
|  |  |  | 30134 | 30134 | GA | SRSO
|  |  |  | 30135 | 30135 | GA | SRSO
|  |  |  | 30137 | 30137 | GA | SRSO
|  |  |  | 30138 | 30138 | GA | SRSO
|  |  |  | 30139 | 30139 | GA | SRTV
|  |  |  | 30140 | 30140 | GA | SRSO
|  |  |  | 30141 | 30141 | GA | SRSO
|  |  |  | 30142 | 30142 | GA | SRSO
|  |  |  | 30143 | 30143 | GA | SRSO
|  |  |  | 30144 | 30144 | GA | SRSO
|  |  |  | 30145 | 30145 | GA | SRSO
|  |  |  | 30146 | 30146 | GA | SRSO
|  |  |  | 30147 | 30147 | GA | SRSO
|  |  |  | 30148 | 30148 | GA | SRSO
|  |  |  | 30149 | 30149 | GA | SRSO
|  |  |  | 30150 | 30150 | GA | SRSO
|  |  |  | 30151 | 30151 | GA | SRSO
|  |  |  | 30152 | 30152 | GA | SRSO
|  |  |  | 30153 | 30153 | GA | SRSO
|  |  |  | 30154 | 30154 | GA | SRSO
|  |  |  | 30156 | 30156 | GA | SRSO
|  |  |  | 30157 | 30157 | GA | SRSO
|  |  |  | 30160 | 30160 | GA | SRSO
|  |  |  | 30161 | 30161 | GA | SRSO
|  |  |  | 30162 | 30162 | GA | SRSO
|  |  |  | 30163 | 30163 | GA | SRSO
|  |  |  | 30164 | 30164 | GA | SRTV
|  |  |  | 30165 | 30165 | GA | SRTV
|  |  |  | 30168 | 30168 | GA | SRSO
|  |  |  | 30169 | 30169 | GA | SRSO
|  |  |  | 30170 | 30170 | GA | SRSO
|  |  |  | 30171 | 30171 | GA | SRSO
|  |  |  | 30172 | 30172 | GA | SRSO
|  |  |  | 30173 | 30173 | GA | SRSO
|  |  |  | 30175 | 30175 | GA | SRSO
|  |  |  | 30176 | 30176 | GA | SRSO
|  |  |  | 30177 | 30177 | GA | SRSO
|  |  |  | 30178 | 30178 | GA | SRSO
|  |  |  | 30179 | 30179 | GA | SRSO
|  |  |  | 30180 | 30180 | GA | SRSO
|  |  |  | 30182 | 30182 | GA | SRSO
|  |  |  | 30183 | 30183 | GA | SRSO
|  |  |  | 30184 | 30184 | GA | SRSO
|  |  |  | 30185 | 30185 | GA | SRSO
|  |  |  | 30187 | 30187 | GA | SRSO
|  |  |  | 30188 | 30188 | GA | SRSO
|  |  |  | 30189 | 30189 | GA | SRSO
|  |  |  | 30204 | 30204 | GA | SRSO
|  |  |  | 30205 | 30205 | GA | SRSO
|  |  |  | 30206 | 30206 | GA | SRSO
|  |  |  | 30212 | 30212 | GA | SRSO
|  |  |  | 30213 | 30213 | GA | SRSO
|  |  |  | 30214 | 30214 | GA | SRSO
|  |  |  | 30215 | 30215 | GA | SRSO
|  |  |  | 30216 | 30216 | GA | SRSO
|  |  |  | 30217 | 30217 | GA | SRSO
|  |  |  | 30218 | 30218 | GA | SRSO
|  |  |  | 30219 | 30219 | GA | SRSO
|  |  |  | 30220 | 30220 | GA | SRSO
|  |  |  | 30222 | 30222 | GA | SRSO
|  |  |  | 30223 | 30223 | GA | SRSO
|  |  |  | 30224 | 30224 | GA | SRSO
|  |  |  | 30228 | 30228 | GA | SRSO
|  |  |  | 30229 | 30229 | GA | SRSO
|  |  |  | 30230 | 30230 | GA | SRSO
|  |  |  | 30233 | 30233 | GA | SRSO
|  |  |  | 30234 | 30234 | GA | SRSO
|  |  |  | 30236 | 30236 | GA | SRSO
|  |  |  | 30237 | 30237 | GA | SRSO
|  |  |  | 30238 | 30238 | GA | SRSO
|  |  |  | 30240 | 30240 | GA | SRSO
|  |  |  | 30241 | 30241 | GA | SRSO
|  |  |  | 30248 | 30248 | GA | SRSO
|  |  |  | 30250 | 30250 | GA | SRSO
|  |  |  | 30251 | 30251 | GA | SRSO
|  |  |  | 30252 | 30252 | GA | SRSO
|  |  |  | 30253 | 30253 | GA | SRSO
|  |  |  | 30256 | 30256 | GA | SRSO
|  |  |  | 30257 | 30257 | GA | SRSO
|  |  |  | 30258 | 30258 | GA | SRSO
|  |  |  | 30259 | 30259 | GA | SRSO
|  |  |  | 30260 | 30260 | GA | SRSO
|  |  |  | 30261 | 30261 | GA | SRSO
|  |  |  | 30263 | 30263 | GA | SRSO
|  |  |  | 30264 | 30264 | GA | SRSO
|  |  |  | 30265 | 30265 | GA | SRSO
|  |  |  | 30266 | 30266 | GA | SRSO
|  |  |  | 30268 | 30268 | GA | SRSO
|  |  |  | 30269 | 30269 | GA | SRSO
|  |  |  | 30270 | 30270 | GA | SRSO
|  |  |  | 30271 | 30271 | GA | SRSO
|  |  |  | 30272 | 30272 | GA | SRSO
|  |  |  | 30273 | 30273 | GA | SRSO
|  |  |  | 30274 | 30274 | GA | SRSO
|  |  |  | 30275 | 30275 | GA | SRSO
|  |  |  | 30276 | 30276 | GA | SRSO
|  |  |  | 30277 | 30277 | GA | SRSO
|  |  |  | 30281 | 30281 | GA | SRSO
|  |  |  | 30284 | 30284 | GA | SRSO
|  |  |  | 30285 | 30285 | GA | SRSO
|  |  |  | 30286 | 30286 | GA | SRSO
|  |  |  | 30287 | 30287 | GA | SRSO
|  |  |  | 30288 | 30288 | GA | SRSO
|  |  |  | 30289 | 30289 | GA | SRSO
|  |  |  | 30290 | 30290 | GA | SRSO
|  |  |  | 30291 | 30291 | GA | SRSO
|  |  |  | 30292 | 30292 | GA | SRSO
|  |  |  | 30293 | 30293 | GA | SRSO
|  |  |  | 30294 | 30294 | GA | SRSO
|  |  |  | 30295 | 30295 | GA | SRSO
|  |  |  | 30296 | 30296 | GA | SRSO
|  |  |  | 30297 | 30297 | GA | SRSO
|  |  |  | 30298 | 30298 | GA | SRSO
|  |  |  | 30301 | 30301 | GA | SRSO
|  |  |  | 30302 | 30302 | GA | SRSO
|  |  |  | 30303 | 30303 | GA | SRSO
|  |  |  | 30304 | 30304 | GA | SRSO
|  |  |  | 30305 | 30305 | GA | SRSO
|  |  |  | 30306 | 30306 | GA | SRSO
|  |  |  | 30307 | 30307 | GA | SRSO
|  |  |  | 30308 | 30308 | GA | SRSO
|  |  |  | 30309 | 30309 | GA | SRSO
|  |  |  | 30310 | 30310 | GA | SRSO
|  |  |  | 30311 | 30311 | GA | SRSO
|  |  |  | 30312 | 30312 | GA | SRSO
|  |  |  | 30313 | 30313 | GA | SRSO
|  |  |  | 30314 | 30314 | GA | SRSO
|  |  |  | 30315 | 30315 | GA | SRSO
|  |  |  | 30316 | 30316 | GA | SRSO
|  |  |  | 30317 | 30317 | GA | SRSO
|  |  |  | 30318 | 30318 | GA | SRSO
|  |  |  | 30319 | 30319 | GA | SRSO
|  |  |  | 30320 | 30320 | GA | SRSO
|  |  |  | 30321 | 30321 | GA | SRSO
|  |  |  | 30322 | 30322 | GA | SRSO
|  |  |  | 30324 | 30324 | GA | SRSO
|  |  |  | 30325 | 30325 | GA | SRSO
|  |  |  | 30326 | 30326 | GA | SRSO
|  |  |  | 30327 | 30327 | GA | SRSO
|  |  |  | 30328 | 30328 | GA | SRSO
|  |  |  | 30329 | 30329 | GA | SRSO
|  |  |  | 30330 | 30330 | GA | SRSO
|  |  |  | 30331 | 30331 | GA | SRSO
|  |  |  | 30332 | 30332 | GA | SRSO
|  |  |  | 30333 | 30333 | GA | SRSO
|  |  |  | 30334 | 30334 | GA | SRSO
|  |  |  | 30336 | 30336 | GA | SRSO
|  |  |  | 30337 | 30337 | GA | SRSO
|  |  |  | 30338 | 30338 | GA | SRSO
|  |  |  | 30339 | 30339 | GA | SRSO
|  |  |  | 30340 | 30340 | GA | SRSO
|  |  |  | 30341 | 30341 | GA | SRSO
|  |  |  | 30342 | 30342 | GA | SRSO
|  |  |  | 30343 | 30343 | GA | SRSO
|  |  |  | 30344 | 30344 | GA | SRSO
|  |  |  | 30345 | 30345 | GA | SRSO
|  |  |  | 30346 | 30346 | GA | SRSO
|  |  |  | 30347 | 30347 | GA | SRSO
|  |  |  | 30348 | 30348 | GA | SRSO
|  |  |  | 30349 | 30349 | GA | SRSO
|  |  |  | 30350 | 30350 | GA | SRSO
|  |  |  | 30353 | 30353 | GA | SRSO
|  |  |  | 30354 | 30354 | GA | SRSO
|  |  |  | 30355 | 30355 | GA | SRSO
|  |  |  | 30356 | 30356 | GA | SRSO
|  |  |  | 30357 | 30357 | GA | SRSO
|  |  |  | 30358 | 30358 | GA | SRSO
|  |  |  | 30359 | 30359 | GA | SRSO
|  |  |  | 30360 | 30360 | GA | SRSO
|  |  |  | 30361 | 30361 | GA | SRSO
|  |  |  | 30362 | 30362 | GA | SRSO
|  |  |  | 30363 | 30363 | GA | SRSO
|  |  |  | 30364 | 30364 | GA | SRSO
|  |  |  | 30366 | 30366 | GA | SRSO
|  |  |  | 30368 | 30368 | GA | SRSO
|  |  |  | 30369 | 30369 | GA | SRSO
|  |  |  | 30370 | 30370 | GA | SRSO
|  |  |  | 30371 | 30371 | GA | SRSO
|  |  |  | 30374 | 30374 | GA | SRSO
|  |  |  | 30375 | 30375 | GA | SRSO
|  |  |  | 30376 | 30376 | GA | SRSO
|  |  |  | 30377 | 30377 | GA | SRSO
|  |  |  | 30378 | 30378 | GA | SRSO
|  |  |  | 30379 | 30379 | GA | SRSO
|  |  |  | 30380 | 30380 | GA | SRSO
|  |  |  | 30384 | 30384 | GA | SRSO
|  |  |  | 30385 | 30385 | GA | SRSO
|  |  |  | 30388 | 30388 | GA | SRSO
|  |  |  | 30390 | 30390 | GA | SRSO
|  |  |  | 30392 | 30392 | GA | SRSO
|  |  |  | 30394 | 30394 | GA | SRSO
|  |  |  | 30396 | 30396 | GA | SRSO
|  |  |  | 30398 | 30398 | GA | SRSO
|  |  |  | 30401 | 30401 | GA | SRSO
|  |  |  | 30410 | 30410 | GA | SRSO
|  |  |  | 30411 | 30411 | GA | SRSO
|  |  |  | 30412 | 30412 | GA | SRSO
|  |  |  | 30413 | 30413 | GA | SRSO
|  |  |  | 30414 | 30414 | GA | SRSO
|  |  |  | 30415 | 30415 | GA | SRSO
|  |  |  | 30417 | 30417 | GA | SRSO
|  |  |  | 30420 | 30420 | GA | SRSO
|  |  |  | 30421 | 30421 | GA | SRSO
|  |  |  | 30423 | 30423 | GA | SRSO
|  |  |  | 30424 | 30424 | GA | SRSO
|  |  |  | 30425 | 30425 | GA | SRSO
|  |  |  | 30426 | 30426 | GA | SRSO
|  |  |  | 30427 | 30427 | GA | SRSO
|  |  |  | 30428 | 30428 | GA | SRSO
|  |  |  | 30429 | 30429 | GA | SRSO
|  |  |  | 30434 | 30434 | GA | SRSO
|  |  |  | 30436 | 30436 | GA | SRSO
|  |  |  | 30438 | 30438 | GA | SRSO
|  |  |  | 30439 | 30439 | GA | SRSO
|  |  |  | 30441 | 30441 | GA | SRSO
|  |  |  | 30442 | 30442 | GA | SRSO
|  |  |  | 30445 | 30445 | GA | SRSO
|  |  |  | 30446 | 30446 | GA | SRSO
|  |  |  | 30447 | 30447 | GA | SRSO
|  |  |  | 30448 | 30448 | GA | SRSO
|  |  |  | 30449 | 30449 | GA | SRSO
|  |  |  | 30450 | 30450 | GA | SRSO
|  |  |  | 30451 | 30451 | GA | SRSO
|  |  |  | 30452 | 30452 | GA | SRSO
|  |  |  | 30453 | 30453 | GA | SRSO
|  |  |  | 30454 | 30454 | GA | SRSO
|  |  |  | 30455 | 30455 | GA | SRSO
|  |  |  | 30456 | 30456 | GA | SRSO
|  |  |  | 30457 | 30457 | GA | SRSO
|  |  |  | 30458 | 30458 | GA | SRSO
|  |  |  | 30459 | 30459 | GA | SRSO
|  |  |  | 30460 | 30460 | GA | SRSO
|  |  |  | 30461 | 30461 | GA | SRSO
|  |  |  | 30464 | 30464 | GA | SRSO
|  |  |  | 30467 | 30467 | GA | SRSO
|  |  |  | 30470 | 30470 | GA | SRSO
|  |  |  | 30471 | 30471 | GA | SRSO
|  |  |  | 30473 | 30473 | GA | SRSO
|  |  |  | 30474 | 30474 | GA | SRSO
|  |  |  | 30475 | 30475 | GA | SRSO
|  |  |  | 30477 | 30477 | GA | SRSO
|  |  |  | 30499 | 30499 | GA | SRSO
|  |  |  | 30501 | 30501 | GA | SRSO
|  |  |  | 30502 | 30502 | GA | SRSO
|  |  |  | 30503 | 30503 | GA | SRSO
|  |  |  | 30504 | 30504 | GA | SRSO
|  |  |  | 30506 | 30506 | GA | SRSO
|  |  |  | 30507 | 30507 | GA | SRSO
|  |  |  | 30510 | 30510 | GA | SRSO
|  |  |  | 30511 | 30511 | GA | SRSO
|  |  |  | 30512 | 30512 | GA | SRTV
|  |  |  | 30513 | 30513 | GA | SRTV
|  |  |  | 30514 | 30514 | GA | SRTV
|  |  |  | 30515 | 30515 | GA | SRSO
|  |  |  | 30516 | 30516 | GA | SRSO
|  |  |  | 30517 | 30517 | GA | SRSO
|  |  |  | 30518 | 30518 | GA | SRSO
|  |  |  | 30519 | 30519 | GA | SRSO
|  |  |  | 30520 | 30520 | GA | SRSO
|  |  |  | 30521 | 30521 | GA | SRSO
|  |  |  | 30522 | 30522 | GA | SRTV
|  |  |  | 30523 | 30523 | GA | SRSO
|  |  |  | 30525 | 30525 | GA | SRTV
|  |  |  | 30527 | 30527 | GA | SRSO
|  |  |  | 30528 | 30528 | GA | SRSO
|  |  |  | 30529 | 30529 | GA | SRSO
|  |  |  | 30530 | 30530 | GA | SRSO
|  |  |  | 30531 | 30531 | GA | SRSO
|  |  |  | 30533 | 30533 | GA | SRTV
|  |  |  | 30534 | 30534 | GA | SRSO
|  |  |  | 30535 | 30535 | GA | SRSO
|  |  |  | 30536 | 30536 | GA | SRTV
|  |  |  | 30537 | 30537 | GA | SRTV
|  |  |  | 30538 | 30538 | GA | SRSO
|  |  |  | 30539 | 30539 | GA | SRTV
|  |  |  | 30540 | 30540 | GA | SRTV
|  |  |  | 30541 | 30541 | GA | SRTV
|  |  |  | 30542 | 30542 | GA | SRSO
|  |  |  | 30543 | 30543 | GA | SRSO
|  |  |  | 30544 | 30544 | GA | SRSO
|  |  |  | 30545 | 30545 | GA | SRSO
|  |  |  | 30546 | 30546 | GA | SRTV
|  |  |  | 30547 | 30547 | GA | SRSO
|  |  |  | 30548 | 30548 | GA | SRSO
|  |  |  | 30549 | 30549 | GA | SRSO
|  |  |  | 30552 | 30552 | GA | SRSO
|  |  |  | 30553 | 30553 | GA | SRSO
|  |  |  | 30554 | 30554 | GA | SRSO
|  |  |  | 30555 | 30555 | GA | SRTV
|  |  |  | 30557 | 30557 | GA | SRSO
|  |  |  | 30558 | 30558 | GA | SRSO
|  |  |  | 30559 | 30559 | GA | SRTV
|  |  |  | 30560 | 30560 | GA | SRTV
|  |  |  | 30562 | 30562 | GA | SRTV
|  |  |  | 30563 | 30563 | GA | SRSO
|  |  |  | 30564 | 30564 | GA | SRSO
|  |  |  | 30565 | 30565 | GA | SRSO
|  |  |  | 30566 | 30566 | GA | SRSO
|  |  |  | 30567 | 30567 | GA | SRSO
|  |  |  | 30568 | 30568 | GA | SRTV
|  |  |  | 30571 | 30571 | GA | SRSO
|  |  |  | 30572 | 30572 | GA | SRTV
|  |  |  | 30573 | 30573 | GA | SRSO
|  |  |  | 30575 | 30575 | GA | SRSO
|  |  |  | 30576 | 30576 | GA | SRTV
|  |  |  | 30577 | 30577 | GA | SRSO
|  |  |  | 30580 | 30580 | GA | SRSO
|  |  |  | 30581 | 30581 | GA | SRTV
|  |  |  | 30582 | 30582 | GA | SRTV
|  |  |  | 30597 | 30597 | GA | SRSO
|  |  |  | 30598 | 30598 | GA | SRSO
|  |  |  | 30599 | 30599 | GA | SRSO
|  |  |  | 30601 | 30601 | GA | SRSO
|  |  |  | 30602 | 30602 | GA | SRSO
|  |  |  | 30603 | 30603 | GA | SRSO
|  |  |  | 30604 | 30604 | GA | SRSO
|  |  |  | 30605 | 30605 | GA | SRSO
|  |  |  | 30606 | 30606 | GA | SRSO
|  |  |  | 30607 | 30607 | GA | SRSO
|  |  |  | 30608 | 30608 | GA | SRSO
|  |  |  | 30609 | 30609 | GA | SRSO
|  |  |  | 30612 | 30612 | GA | SRSO
|  |  |  | 30619 | 30619 | GA | SRSO
|  |  |  | 30620 | 30620 | GA | SRSO
|  |  |  | 30621 | 30621 | GA | SRSO
|  |  |  | 30622 | 30622 | GA | SRSO
|  |  |  | 30623 | 30623 | GA | SRSO
|  |  |  | 30624 | 30624 | GA | SRSO
|  |  |  | 30625 | 30625 | GA | SRSO
|  |  |  | 30627 | 30627 | GA | SRSO
|  |  |  | 30628 | 30628 | GA | SRSO
|  |  |  | 30629 | 30629 | GA | SRSO
|  |  |  | 30630 | 30630 | GA | SRSO
|  |  |  | 30631 | 30631 | GA | SRSO
|  |  |  | 30633 | 30633 | GA | SRSO
|  |  |  | 30634 | 30634 | GA | SRSO
|  |  |  | 30635 | 30635 | GA | SRSO
|  |  |  | 30638 | 30638 | GA | SRSO
|  |  |  | 30639 | 30639 | GA | SRSO
|  |  |  | 30641 | 30641 | GA | SRSO
|  |  |  | 30642 | 30642 | GA | SRSO
|  |  |  | 30643 | 30643 | GA | SRSO
|  |  |  | 30645 | 30645 | GA | SRSO
|  |  |  | 30646 | 30646 | GA | SRSO
|  |  |  | 30647 | 30647 | GA | SRSO
|  |  |  | 30648 | 30648 | GA | SRSO
|  |  |  | 30650 | 30650 | GA | SRSO
|  |  |  | 30655 | 30655 | GA | SRSO
|  |  |  | 30656 | 30656 | GA | SRSO
|  |  |  | 30660 | 30660 | GA | SRSO
|  |  |  | 30662 | 30662 | GA | SRSO
|  |  |  | 30663 | 30663 | GA | SRSO
|  |  |  | 30664 | 30664 | GA | SRSO
|  |  |  | 30665 | 30665 | GA | SRSO
|  |  |  | 30666 | 30666 | GA | SRSO
|  |  |  | 30667 | 30667 | GA | SRSO
|  |  |  | 30668 | 30668 | GA | SRSO
|  |  |  | 30669 | 30669 | GA | SRSO
|  |  |  | 30671 | 30671 | GA | SRSO
|  |  |  | 30673 | 30673 | GA | SRSO
|  |  |  | 30677 | 30677 | GA | SRSO
|  |  |  | 30678 | 30678 | GA | SRSO
|  |  |  | 30680 | 30680 | GA | SRSO
|  |  |  | 30683 | 30683 | GA | SRSO
|  |  |  | 30701 | 30701 | GA | SRTV
|  |  |  | 30703 | 30703 | GA | SRTV
|  |  |  | 30705 | 30705 | GA | SRTV
|  |  |  | 30707 | 30707 | GA | SRTV
|  |  |  | 30708 | 30708 | GA | SRTV
|  |  |  | 30710 | 30710 | GA | SRTV
|  |  |  | 30711 | 30711 | GA | SRTV
|  |  |  | 30719 | 30719 | GA | SRTV
|  |  |  | 30720 | 30720 | GA | SRTV
|  |  |  | 30721 | 30721 | GA | SRTV
|  |  |  | 30722 | 30722 | GA | SRTV
|  |  |  | 30724 | 30724 | GA | SRTV
|  |  |  | 30725 | 30725 | GA | SRTV
|  |  |  | 30726 | 30726 | GA | SRTV
|  |  |  | 30728 | 30728 | GA | SRTV
|  |  |  | 30730 | 30730 | GA | SRTV
|  |  |  | 30731 | 30731 | GA | SRTV
|  |  |  | 30732 | 30732 | GA | SRTV
|  |  |  | 30733 | 30733 | GA | SRTV
|  |  |  | 30734 | 30734 | GA | SRTV
|  |  |  | 30735 | 30735 | GA | SRTV
|  |  |  | 30736 | 30736 | GA | SRTV
|  |  |  | 30738 | 30738 | GA | SRTV
|  |  |  | 30739 | 30739 | GA | SRTV
|  |  |  | 30740 | 30740 | GA | SRTV
|  |  |  | 30741 | 30741 | GA | SRTV
|  |  |  | 30742 | 30742 | GA | SRTV
|  |  |  | 30746 | 30746 | GA | SRTV
|  |  |  | 30747 | 30747 | GA | SRTV
|  |  |  | 30750 | 30750 | GA | SRTV
|  |  |  | 30751 | 30751 | GA | SRTV
|  |  |  | 30752 | 30752 | GA | SRTV
|  |  |  | 30753 | 30753 | GA | SRTV
|  |  |  | 30755 | 30755 | GA | SRTV
|  |  |  | 30756 | 30756 | GA | SRTV
|  |  |  | 30757 | 30757 | GA | SRTV
|  |  |  | 30802 | 30802 | GA | SRSO
|  |  |  | 30803 | 30803 | GA | SRSO
|  |  |  | 30805 | 30805 | GA | SRSO
|  |  |  | 30806 | 30806 | GA | SRSO
|  |  |  | 30807 | 30807 | GA | SRSO
|  |  |  | 30808 | 30808 | GA | SRSO
|  |  |  | 30809 | 30809 | GA | SRSO
|  |  |  | 30810 | 30810 | GA | SRSO
|  |  |  | 30811 | 30811 | GA | SRSO
|  |  |  | 30812 | 30812 | GA | SRSO
|  |  |  | 30813 | 30813 | GA | SRSO
|  |  |  | 30814 | 30814 | GA | SRSO
|  |  |  | 30815 | 30815 | GA | SRSO
|  |  |  | 30816 | 30816 | GA | SRSO
|  |  |  | 30817 | 30817 | GA | SRSO
|  |  |  | 30818 | 30818 | GA | SRSO
|  |  |  | 30819 | 30819 | GA | SRSO
|  |  |  | 30820 | 30820 | GA | SRSO
|  |  |  | 30821 | 30821 | GA | SRSO
|  |  |  | 30822 | 30822 | GA | SRSO
|  |  |  | 30823 | 30823 | GA | SRSO
|  |  |  | 30824 | 30824 | GA | SRSO
|  |  |  | 30828 | 30828 | GA | SRSO
|  |  |  | 30830 | 30830 | GA | SRSO
|  |  |  | 30833 | 30833 | GA | SRSO
|  |  |  | 30901 | 30901 | GA | SRSO
|  |  |  | 30903 | 30903 | GA | SRSO
|  |  |  | 30904 | 30904 | GA | SRSO
|  |  |  | 30905 | 30905 | GA | SRSO
|  |  |  | 30906 | 30906 | GA | SRSO
|  |  |  | 30907 | 30907 | GA | SRSO
|  |  |  | 30909 | 30909 | GA | SRSO
|  |  |  | 30912 | 30912 | GA | SRSO
|  |  |  | 30914 | 30914 | GA | SRSO
|  |  |  | 30916 | 30916 | GA | SRSO
|  |  |  | 30917 | 30917 | GA | SRSO
|  |  |  | 30919 | 30919 | GA | SRSO
|  |  |  | 30999 | 30999 | GA | SRSO
|  |  |  | 31001 | 31001 | GA | SRSO
|  |  |  | 31002 | 31002 | GA | SRSO
|  |  |  | 31003 | 31003 | GA | SRSO
|  |  |  | 31004 | 31004 | GA | SRSO
|  |  |  | 31005 | 31005 | GA | SRSO
|  |  |  | 31006 | 31006 | GA | SRSO
|  |  |  | 31007 | 31007 | GA | SRSO
|  |  |  | 31008 | 31008 | GA | SRSO
|  |  |  | 31009 | 31009 | GA | SRSO
|  |  |  | 31010 | 31010 | GA | SRSO
|  |  |  | 31011 | 31011 | GA | SRSO
|  |  |  | 31012 | 31012 | GA | SRSO
|  |  |  | 31013 | 31013 | GA | SRSO
|  |  |  | 31014 | 31014 | GA | SRSO
|  |  |  | 31015 | 31015 | GA | SRSO
|  |  |  | 31016 | 31016 | GA | SRSO
|  |  |  | 31017 | 31017 | GA | SRSO
|  |  |  | 31018 | 31018 | GA | SRSO
|  |  |  | 31019 | 31019 | GA | SRSO
|  |  |  | 31020 | 31020 | GA | SRSO
|  |  |  | 31021 | 31021 | GA | SRSO
|  |  |  | 31022 | 31022 | GA | SRSO
|  |  |  | 31023 | 31023 | GA | SRSO
|  |  |  | 31024 | 31024 | GA | SRSO
|  |  |  | 31025 | 31025 | GA | SRSO
|  |  |  | 31026 | 31026 | GA | SRSO
|  |  |  | 31027 | 31027 | GA | SRSO
|  |  |  | 31028 | 31028 | GA | SRSO
|  |  |  | 31029 | 31029 | GA | SRSO
|  |  |  | 31030 | 31030 | GA | SRSO
|  |  |  | 31031 | 31031 | GA | SRSO
|  |  |  | 31032 | 31032 | GA | SRSO
|  |  |  | 31033 | 31033 | GA | SRSO
|  |  |  | 31034 | 31034 | GA | SRSO
|  |  |  | 31035 | 31035 | GA | SRSO
|  |  |  | 31036 | 31036 | GA | SRSO
|  |  |  | 31037 | 31037 | GA | SRSO
|  |  |  | 31038 | 31038 | GA | SRSO
|  |  |  | 31039 | 31039 | GA | SRSO
|  |  |  | 31040 | 31040 | GA | SRSO
|  |  |  | 31041 | 31041 | GA | SRSO
|  |  |  | 31042 | 31042 | GA | SRSO
|  |  |  | 31044 | 31044 | GA | SRSO
|  |  |  | 31045 | 31045 | GA | SRSO
|  |  |  | 31046 | 31046 | GA | SRSO
|  |  |  | 31047 | 31047 | GA | SRSO
|  |  |  | 31049 | 31049 | GA | SRSO
|  |  |  | 31050 | 31050 | GA | SRSO
|  |  |  | 31051 | 31051 | GA | SRSO
|  |  |  | 31052 | 31052 | GA | SRSO
|  |  |  | 31054 | 31054 | GA | SRSO
|  |  |  | 31055 | 31055 | GA | SRSO
|  |  |  | 31057 | 31057 | GA | SRSO
|  |  |  | 31058 | 31058 | GA | SRSO
|  |  |  | 31059 | 31059 | GA | SRSO
|  |  |  | 31060 | 31060 | GA | SRSO
|  |  |  | 31061 | 31061 | GA | SRSO
|  |  |  | 31062 | 31062 | GA | SRSO
|  |  |  | 31063 | 31063 | GA | SRSO
|  |  |  | 31064 | 31064 | GA | SRSO
|  |  |  | 31065 | 31065 | GA | SRSO
|  |  |  | 31066 | 31066 | GA | SRSO
|  |  |  | 31067 | 31067 | GA | SRSO
|  |  |  | 31068 | 31068 | GA | SRSO
|  |  |  | 31069 | 31069 | GA | SRSO
|  |  |  | 31070 | 31070 | GA | SRSO
|  |  |  | 31071 | 31071 | GA | SRSO
|  |  |  | 31072 | 31072 | GA | SRSO
|  |  |  | 31075 | 31075 | GA | SRSO
|  |  |  | 31076 | 31076 | GA | SRSO
|  |  |  | 31077 | 31077 | GA | SRSO
|  |  |  | 31078 | 31078 | GA | SRSO
|  |  |  | 31079 | 31079 | GA | SRSO
|  |  |  | 31081 | 31081 | GA | SRSO
|  |  |  | 31082 | 31082 | GA | SRSO
|  |  |  | 31083 | 31083 | GA | SRSO
|  |  |  | 31084 | 31084 | GA | SRSO
|  |  |  | 31085 | 31085 | GA | SRSO
|  |  |  | 31086 | 31086 | GA | SRSO
|  |  |  | 31087 | 31087 | GA | SRSO
|  |  |  | 31088 | 31088 | GA | SRSO
|  |  |  | 31089 | 31089 | GA | SRSO
|  |  |  | 31090 | 31090 | GA | SRSO
|  |  |  | 31091 | 31091 | GA | SRSO
|  |  |  | 31092 | 31092 | GA | SRSO
|  |  |  | 31093 | 31093 | GA | SRSO
|  |  |  | 31094 | 31094 | GA | SRSO
|  |  |  | 31095 | 31095 | GA | SRSO
|  |  |  | 31096 | 31096 | GA | SRSO
|  |  |  | 31097 | 31097 | GA | SRSO
|  |  |  | 31098 | 31098 | GA | SRSO
|  |  |  | 31099 | 31099 | GA | SRSO
|  |  |  | 31106 | 31106 | GA | SRSO
|  |  |  | 31107 | 31107 | GA | SRSO
|  |  |  | 31119 | 31119 | GA | SRSO
|  |  |  | 31126 | 31126 | GA | SRSO
|  |  |  | 31131 | 31131 | GA | SRSO
|  |  |  | 31136 | 31136 | GA | SRSO
|  |  |  | 31139 | 31139 | GA | SRSO
|  |  |  | 31141 | 31141 | GA | SRSO
|  |  |  | 31144 | 31144 | GA | SRSO
|  |  |  | 31145 | 31145 | GA | SRSO
|  |  |  | 31146 | 31146 | GA | SRSO
|  |  |  | 31150 | 31150 | GA | SRSO
|  |  |  | 31156 | 31156 | GA | SRSO
|  |  |  | 31169 | 31169 | GA | SRSO
|  |  |  | 31192 | 31192 | GA | SRSO
|  |  |  | 31193 | 31193 | GA | SRSO
|  |  |  | 31195 | 31195 | GA | SRSO
|  |  |  | 31196 | 31196 | GA | SRSO
|  |  |  | 31201 | 31201 | GA | SRSO
|  |  |  | 31202 | 31202 | GA | SRSO
|  |  |  | 31203 | 31203 | GA | SRSO
|  |  |  | 31204 | 31204 | GA | SRSO
|  |  |  | 31205 | 31205 | GA | SRSO
|  |  |  | 31206 | 31206 | GA | SRSO
|  |  |  | 31207 | 31207 | GA | SRSO
|  |  |  | 31208 | 31208 | GA | SRSO
|  |  |  | 31209 | 31209 | GA | SRSO
|  |  |  | 31210 | 31210 | GA | SRSO
|  |  |  | 31211 | 31211 | GA | SRSO
|  |  |  | 31212 | 31212 | GA | SRSO
|  |  |  | 31213 | 31213 | GA | SRSO
|  |  |  | 31216 | 31216 | GA | SRSO
|  |  |  | 31217 | 31217 | GA | SRSO
|  |  |  | 31220 | 31220 | GA | SRSO
|  |  |  | 31221 | 31221 | GA | SRSO
|  |  |  | 31294 | 31294 | GA | SRSO
|  |  |  | 31295 | 31295 | GA | SRSO
|  |  |  | 31296 | 31296 | GA | SRSO
|  |  |  | 31297 | 31297 | GA | SRSO
|  |  |  | 31301 | 31301 | GA | SRSO
|  |  |  | 31302 | 31302 | GA | SRSO
|  |  |  | 31303 | 31303 | GA | SRSO
|  |  |  | 31304 | 31304 | GA | SRSO
|  |  |  | 31305 | 31305 | GA | SRSO
|  |  |  | 31307 | 31307 | GA | SRSO
|  |  |  | 31308 | 31308 | GA | SRSO
|  |  |  | 31309 | 31309 | GA | SRSO
|  |  |  | 31310 | 31310 | GA | SRSO
|  |  |  | 31312 | 31312 | GA | SRSO
|  |  |  | 31313 | 31313 | GA | SRSO
|  |  |  | 31314 | 31314 | GA | SRSO
|  |  |  | 31315 | 31315 | GA | SRSO
|  |  |  | 31316 | 31316 | GA | SRSO
|  |  |  | 31318 | 31318 | GA | SRSO
|  |  |  | 31319 | 31319 | GA | SRSO
|  |  |  | 31320 | 31320 | GA | SRSO
|  |  |  | 31321 | 31321 | GA | SRSO
|  |  |  | 31322 | 31322 | GA | SRSO
|  |  |  | 31323 | 31323 | GA | SRSO
|  |  |  | 31324 | 31324 | GA | SRSO
|  |  |  | 31326 | 31326 | GA | SRSO
|  |  |  | 31327 | 31327 | GA | SRSO
|  |  |  | 31328 | 31328 | GA | SRSO
|  |  |  | 31329 | 31329 | GA | SRSO
|  |  |  | 31331 | 31331 | GA | SRSO
|  |  |  | 31333 | 31333 | GA | SRSO
|  |  |  | 31401 | 31401 | GA | SRSO
|  |  |  | 31402 | 31402 | GA | SRSO
|  |  |  | 31403 | 31403 | GA | SRSO
|  |  |  | 31404 | 31404 | GA | SRSO
|  |  |  | 31405 | 31405 | GA | SRSO
|  |  |  | 31406 | 31406 | GA | SRSO
|  |  |  | 31407 | 31407 | GA | SRSO
|  |  |  | 31408 | 31408 | GA | SRSO
|  |  |  | 31409 | 31409 | GA | SRSO
|  |  |  | 31410 | 31410 | GA | SRSO
|  |  |  | 31411 | 31411 | GA | SRSO
|  |  |  | 31412 | 31412 | GA | SRSO
|  |  |  | 31414 | 31414 | GA | SRSO
|  |  |  | 31415 | 31415 | GA | SRSO
|  |  |  | 31416 | 31416 | GA | SRSO
|  |  |  | 31418 | 31418 | GA | SRSO
|  |  |  | 31419 | 31419 | GA | SRSO
|  |  |  | 31420 | 31420 | GA | SRSO
|  |  |  | 31421 | 31421 | GA | SRSO
|  |  |  | 31501 | 31501 | GA | SRSO
|  |  |  | 31502 | 31502 | GA | SRSO
|  |  |  | 31503 | 31503 | GA | SRSO
|  |  |  | 31510 | 31510 | GA | SRSO
|  |  |  | 31512 | 31512 | GA | SRSO
|  |  |  | 31513 | 31513 | GA | SRSO
|  |  |  | 31515 | 31515 | GA | SRSO
|  |  |  | 31516 | 31516 | GA | SRSO
|  |  |  | 31518 | 31518 | GA | SRSO
|  |  |  | 31519 | 31519 | GA | SRSO
|  |  |  | 31520 | 31520 | GA | SRSO
|  |  |  | 31521 | 31521 | GA | SRSO
|  |  |  | 31522 | 31522 | GA | SRSO
|  |  |  | 31523 | 31523 | GA | SRSO
|  |  |  | 31524 | 31524 | GA | SRSO
|  |  |  | 31525 | 31525 | GA | SRSO
|  |  |  | 31527 | 31527 | GA | SRSO
|  |  |  | 31532 | 31532 | GA | SRSO
|  |  |  | 31533 | 31533 | GA | SRSO
|  |  |  | 31534 | 31534 | GA | SRSO
|  |  |  | 31535 | 31535 | GA | SRSO
|  |  |  | 31537 | 31537 | GA | SRSO
|  |  |  | 31539 | 31539 | GA | SRSO
|  |  |  | 31542 | 31542 | GA | SRSO
|  |  |  | 31543 | 31543 | GA | SRSO
|  |  |  | 31544 | 31544 | GA | SRSO
|  |  |  | 31545 | 31545 | GA | SRSO
|  |  |  | 31546 | 31546 | GA | SRSO
|  |  |  | 31547 | 31547 | GA | SRSO
|  |  |  | 31548 | 31548 | GA | SRSO
|  |  |  | 31549 | 31549 | GA | SRSO
|  |  |  | 31550 | 31550 | GA | SRSO
|  |  |  | 31551 | 31551 | GA | SRSO
|  |  |  | 31552 | 31552 | GA | SRSO
|  |  |  | 31553 | 31553 | GA | SRSO
|  |  |  | 31554 | 31554 | GA | SRSO
|  |  |  | 31555 | 31555 | GA | SRSO
|  |  |  | 31556 | 31556 | GA | SRSO
|  |  |  | 31557 | 31557 | GA | SRSO
|  |  |  | 31558 | 31558 | GA | SRSO
|  |  |  | 31560 | 31560 | GA | SRSO
|  |  |  | 31561 | 31561 | GA | SRSO
|  |  |  | 31562 | 31562 | GA | SRSO
|  |  |  | 31563 | 31563 | GA | SRSO
|  |  |  | 31564 | 31564 | GA | SRSO
|  |  |  | 31565 | 31565 | GA | SRSO
|  |  |  | 31566 | 31566 | GA | SRSO
|  |  |  | 31567 | 31567 | GA | SRSO
|  |  |  | 31568 | 31568 | GA | SRSO
|  |  |  | 31569 | 31569 | GA | SRSO
|  |  |  | 31598 | 31598 | GA | SRSO
|  |  |  | 31599 | 31599 | GA | SRSO
|  |  |  | 31601 | 31601 | GA | SRSO
|  |  |  | 31602 | 31602 | GA | SRSO
|  |  |  | 31603 | 31603 | GA | SRSO
|  |  |  | 31604 | 31604 | GA | SRSO
|  |  |  | 31605 | 31605 | GA | SRSO
|  |  |  | 31606 | 31606 | GA | SRSO
|  |  |  | 31620 | 31620 | GA | SRSO
|  |  |  | 31622 | 31622 | GA | SRSO
|  |  |  | 31623 | 31623 | GA | SRSO
|  |  |  | 31624 | 31624 | GA | SRSO
|  |  |  | 31625 | 31625 | GA | SRSO
|  |  |  | 31626 | 31626 | GA | SRSO
|  |  |  | 31627 | 31627 | GA | SRSO
|  |  |  | 31629 | 31629 | GA | SRSO
|  |  |  | 31630 | 31630 | GA | SRSO
|  |  |  | 31631 | 31631 | GA | SRSO
|  |  |  | 31632 | 31632 | GA | SRSO
|  |  |  | 31634 | 31634 | GA | SRSO
|  |  |  | 31635 | 31635 | GA | SRSO
|  |  |  | 31636 | 31636 | GA | SRSO
|  |  |  | 31637 | 31637 | GA | SRSO
|  |  |  | 31638 | 31638 | GA | SRSO
|  |  |  | 31639 | 31639 | GA | SRSO
|  |  |  | 31641 | 31641 | GA | SRSO
|  |  |  | 31642 | 31642 | GA | SRSO
|  |  |  | 31643 | 31643 | GA | SRSO
|  |  |  | 31645 | 31645 | GA | SRSO
|  |  |  | 31647 | 31647 | GA | SRSO
|  |  |  | 31648 | 31648 | GA | SRSO
|  |  |  | 31649 | 31649 | GA | SRSO
|  |  |  | 31650 | 31650 | GA | SRSO
|  |  |  | 31698 | 31698 | GA | SRSO
|  |  |  | 31699 | 31699 | GA | SRSO
|  |  |  | 31701 | 31701 | GA | SRSO
|  |  |  | 31702 | 31702 | GA | SRSO
|  |  |  | 31703 | 31703 | GA | SRSO
|  |  |  | 31704 | 31704 | GA | SRSO
|  |  |  | 31705 | 31705 | GA | SRSO
|  |  |  | 31706 | 31706 | GA | SRSO
|  |  |  | 31707 | 31707 | GA | SRSO
|  |  |  | 31708 | 31708 | GA | SRSO
|  |  |  | 31709 | 31709 | GA | SRSO
|  |  |  | 31711 | 31711 | GA | SRSO
|  |  |  | 31712 | 31712 | GA | SRSO
|  |  |  | 31714 | 31714 | GA | SRSO
|  |  |  | 31716 | 31716 | GA | SRSO
|  |  |  | 31719 | 31719 | GA | SRSO
|  |  |  | 31720 | 31720 | GA | SRSO
|  |  |  | 31721 | 31721 | GA | SRSO
|  |  |  | 31722 | 31722 | GA | SRSO
|  |  |  | 31727 | 31727 | GA | SRSO
|  |  |  | 31730 | 31730 | GA | SRSO
|  |  |  | 31733 | 31733 | GA | SRSO
|  |  |  | 31735 | 31735 | GA | SRSO
|  |  |  | 31738 | 31738 | GA | SRSO
|  |  |  | 31739 | 31739 | GA | SRSO
|  |  |  | 31743 | 31743 | GA | SRSO
|  |  |  | 31744 | 31744 | GA | SRSO
|  |  |  | 31747 | 31747 | GA | SRSO
|  |  |  | 31749 | 31749 | GA | SRSO
|  |  |  | 31750 | 31750 | GA | SRSO
|  |  |  | 31753 | 31753 | GA | SRSO
|  |  |  | 31756 | 31756 | GA | SRSO
|  |  |  | 31757 | 31757 | GA | SRSO
|  |  |  | 31758 | 31758 | GA | SRSO
|  |  |  | 31760 | 31760 | GA | SRSO
|  |  |  | 31763 | 31763 | GA | SRSO
|  |  |  | 31764 | 31764 | GA | SRSO
|  |  |  | 31765 | 31765 | GA | SRSO
|  |  |  | 31768 | 31768 | GA | SRSO
|  |  |  | 31769 | 31769 | GA | SRSO
|  |  |  | 31771 | 31771 | GA | SRSO
|  |  |  | 31772 | 31772 | GA | SRSO
|  |  |  | 31773 | 31773 | GA | SRSO
|  |  |  | 31774 | 31774 | GA | SRSO
|  |  |  | 31775 | 31775 | GA | SRSO
|  |  |  | 31776 | 31776 | GA | SRSO
|  |  |  | 31778 | 31778 | GA | SRSO
|  |  |  | 31779 | 31779 | GA | SRSO
|  |  |  | 31780 | 31780 | GA | SRSO
|  |  |  | 31781 | 31781 | GA | SRSO
|  |  |  | 31782 | 31782 | GA | SRSO
|  |  |  | 31783 | 31783 | GA | SRSO
|  |  |  | 31784 | 31784 | GA | SRSO
|  |  |  | 31787 | 31787 | GA | SRSO
|  |  |  | 31788 | 31788 | GA | SRSO
|  |  |  | 31789 | 31789 | GA | SRSO
|  |  |  | 31790 | 31790 | GA | SRSO
|  |  |  | 31791 | 31791 | GA | SRSO
|  |  |  | 31792 | 31792 | GA | SRSO
|  |  |  | 31793 | 31793 | GA | SRSO
|  |  |  | 31794 | 31794 | GA | SRSO
|  |  |  | 31795 | 31795 | GA | SRSO
|  |  |  | 31796 | 31796 | GA | SRSO
|  |  |  | 31798 | 31798 | GA | SRSO
|  |  |  | 31799 | 31799 | GA | SRSO
|  |  |  | 31801 | 31801 | GA | SRSO
|  |  |  | 31803 | 31803 | GA | SRSO
|  |  |  | 31804 | 31804 | GA | SRSO
|  |  |  | 31805 | 31805 | GA | SRSO
|  |  |  | 31806 | 31806 | GA | SRSO
|  |  |  | 31807 | 31807 | GA | SRSO
|  |  |  | 31808 | 31808 | GA | SRSO
|  |  |  | 31810 | 31810 | GA | SRSO
|  |  |  | 31811 | 31811 | GA | SRSO
|  |  |  | 31812 | 31812 | GA | SRSO
|  |  |  | 31814 | 31814 | GA | SRSO
|  |  |  | 31815 | 31815 | GA | SRSO
|  |  |  | 31816 | 31816 | GA | SRSO
|  |  |  | 31820 | 31820 | GA | SRSO
|  |  |  | 31821 | 31821 | GA | SRSO
|  |  |  | 31822 | 31822 | GA | SRSO
|  |  |  | 31823 | 31823 | GA | SRSO
|  |  |  | 31824 | 31824 | GA | SRSO
|  |  |  | 31825 | 31825 | GA | SRSO
|  |  |  | 31826 | 31826 | GA | SRSO
|  |  |  | 31827 | 31827 | GA | SRSO
|  |  |  | 31829 | 31829 | GA | SRSO
|  |  |  | 31830 | 31830 | GA | SRSO
|  |  |  | 31831 | 31831 | GA | SRSO
|  |  |  | 31832 | 31832 | GA | SRSO
|  |  |  | 31833 | 31833 | GA | SRSO
|  |  |  | 31836 | 31836 | GA | SRSO
|  |  |  | 31901 | 31901 | GA | SRSO
|  |  |  | 31902 | 31902 | GA | SRSO
|  |  |  | 31903 | 31903 | GA | SRSO
|  |  |  | 31904 | 31904 | GA | SRSO
|  |  |  | 31905 | 31905 | GA | SRSO
|  |  |  | 31906 | 31906 | GA | SRSO
|  |  |  | 31907 | 31907 | GA | SRSO
|  |  |  | 31908 | 31908 | GA | SRSO
|  |  |  | 31909 | 31909 | GA | SRSO
|  |  |  | 31914 | 31914 | GA | SRSO
|  |  |  | 31917 | 31917 | GA | SRSO
|  |  |  | 31993 | 31993 | GA | SRSO
|  |  |  | 31995 | 31995 | GA | SRSO
|  |  |  | 31997 | 31997 | GA | SRSO
|  |  |  | 31998 | 31998 | GA | SRSO
|  |  |  | 31999 | 31999 | GA | SRSO
|  |  |  | 32003 | 32003 | FL | FRCC
|  |  |  | 32004 | 32004 | FL | FRCC
|  |  |  | 32006 | 32006 | FL | FRCC
|  |  |  | 32007 | 32007 | FL | FRCC
|  |  |  | 32008 | 32008 | FL | FRCC
|  |  |  | 32009 | 32009 | FL | SRSO
|  |  |  | 32011 | 32011 | FL | FRCC
|  |  |  | 32013 | 32013 | FL | FRCC
|  |  |  | 32024 | 32024 | FL | FRCC
|  |  |  | 32025 | 32025 | FL | FRCC
|  |  |  | 32026 | 32026 | FL | FRCC
|  |  |  | 32030 | 32030 | FL | FRCC
|  |  |  | 32033 | 32033 | FL | FRCC
|  |  |  | 32034 | 32034 | FL | SRSO
|  |  |  | 32035 | 32035 | FL | SRSO
|  |  |  | 32038 | 32038 | FL | FRCC
|  |  |  | 32040 | 32040 | FL | SRSO
|  |  |  | 32041 | 32041 | FL | SRSO
|  |  |  | 32042 | 32042 | FL | FRCC
|  |  |  | 32043 | 32043 | FL | FRCC
|  |  |  | 32044 | 32044 | FL | FRCC
|  |  |  | 32046 | 32046 | FL | SRSO
|  |  |  | 32050 | 32050 | FL | FRCC
|  |  |  | 32052 | 32052 | FL | FRCC
|  |  |  | 32053 | 32053 | FL | FRCC
|  |  |  | 32054 | 32054 | FL | FRCC
|  |  |  | 32055 | 32055 | FL | FRCC
|  |  |  | 32056 | 32056 | FL | FRCC
|  |  |  | 32058 | 32058 | FL | FRCC
|  |  |  | 32059 | 32059 | FL | FRCC
|  |  |  | 32060 | 32060 | FL | FRCC
|  |  |  | 32061 | 32061 | FL | FRCC
|  |  |  | 32062 | 32062 | FL | FRCC
|  |  |  | 32063 | 32063 | FL | FRCC
|  |  |  | 32064 | 32064 | FL | FRCC
|  |  |  | 32065 | 32065 | FL | FRCC
|  |  |  | 32066 | 32066 | FL | FRCC
|  |  |  | 32067 | 32067 | FL | FRCC
|  |  |  | 32068 | 32068 | FL | FRCC
|  |  |  | 32071 | 32071 | FL | FRCC
|  |  |  | 32072 | 32072 | FL | FRCC
|  |  |  | 32073 | 32073 | FL | FRCC
|  |  |  | 32079 | 32079 | FL | FRCC
|  |  |  | 32080 | 32080 | FL | FRCC
|  |  |  | 32081 | 32081 | FL | FRCC
|  |  |  | 32082 | 32082 | FL | FRCC
|  |  |  | 32083 | 32083 | FL | FRCC
|  |  |  | 32084 | 32084 | FL | FRCC
|  |  |  | 32085 | 32085 | FL | FRCC
|  |  |  | 32086 | 32086 | FL | FRCC
|  |  |  | 32087 | 32087 | FL | SRSO
|  |  |  | 32091 | 32091 | FL | FRCC
|  |  |  | 32092 | 32092 | FL | FRCC
|  |  |  | 32094 | 32094 | FL | FRCC
|  |  |  | 32095 | 32095 | FL | FRCC
|  |  |  | 32096 | 32096 | FL | FRCC
|  |  |  | 32097 | 32097 | FL | FRCC
|  |  |  | 32099 | 32099 | FL | FRCC
|  |  |  | 32102 | 32102 | FL | FRCC
|  |  |  | 32105 | 32105 | FL | FRCC
|  |  |  | 32110 | 32110 | FL | FRCC
|  |  |  | 32111 | 32111 | FL | FRCC
|  |  |  | 32112 | 32112 | FL | FRCC
|  |  |  | 32113 | 32113 | FL | FRCC
|  |  |  | 32114 | 32114 | FL | FRCC
|  |  |  | 32115 | 32115 | FL | FRCC
|  |  |  | 32116 | 32116 | FL | FRCC
|  |  |  | 32117 | 32117 | FL | FRCC
|  |  |  | 32118 | 32118 | FL | FRCC
|  |  |  | 32119 | 32119 | FL | FRCC
|  |  |  | 32120 | 32120 | FL | FRCC
|  |  |  | 32121 | 32121 | FL | FRCC
|  |  |  | 32122 | 32122 | FL | FRCC
|  |  |  | 32123 | 32123 | FL | FRCC
|  |  |  | 32124 | 32124 | FL | FRCC
|  |  |  | 32125 | 32125 | FL | FRCC
|  |  |  | 32126 | 32126 | FL | FRCC
|  |  |  | 32127 | 32127 | FL | FRCC
|  |  |  | 32128 | 32128 | FL | FRCC
|  |  |  | 32129 | 32129 | FL | FRCC
|  |  |  | 32130 | 32130 | FL | FRCC
|  |  |  | 32131 | 32131 | FL | FRCC
|  |  |  | 32132 | 32132 | FL | FRCC
|  |  |  | 32133 | 32133 | FL | FRCC
|  |  |  | 32134 | 32134 | FL | FRCC
|  |  |  | 32135 | 32135 | FL | FRCC
|  |  |  | 32136 | 32136 | FL | FRCC
|  |  |  | 32137 | 32137 | FL | FRCC
|  |  |  | 32138 | 32138 | FL | FRCC
|  |  |  | 32139 | 32139 | FL | FRCC
|  |  |  | 32140 | 32140 | FL | FRCC
|  |  |  | 32141 | 32141 | FL | FRCC
|  |  |  | 32142 | 32142 | FL | FRCC
|  |  |  | 32143 | 32143 | FL | FRCC
|  |  |  | 32145 | 32145 | FL | FRCC
|  |  |  | 32147 | 32147 | FL | FRCC
|  |  |  | 32148 | 32148 | FL | FRCC
|  |  |  | 32149 | 32149 | FL | FRCC
|  |  |  | 32157 | 32157 | FL | FRCC
|  |  |  | 32158 | 32158 | FL | FRCC
|  |  |  | 32159 | 32159 | FL | FRCC
|  |  |  | 32160 | 32160 | FL | FRCC
|  |  |  | 32162 | 32162 | FL | FRCC
|  |  |  | 32163 | 32163 | FL | FRCC
|  |  |  | 32164 | 32164 | FL | FRCC
|  |  |  | 32168 | 32168 | FL | FRCC
|  |  |  | 32169 | 32169 | FL | FRCC
|  |  |  | 32170 | 32170 | FL | FRCC
|  |  |  | 32173 | 32173 | FL | FRCC
|  |  |  | 32174 | 32174 | FL | FRCC
|  |  |  | 32175 | 32175 | FL | FRCC
|  |  |  | 32176 | 32176 | FL | FRCC
|  |  |  | 32177 | 32177 | FL | FRCC
|  |  |  | 32178 | 32178 | FL | FRCC
|  |  |  | 32179 | 32179 | FL | FRCC
|  |  |  | 32180 | 32180 | FL | FRCC
|  |  |  | 32181 | 32181 | FL | FRCC
|  |  |  | 32182 | 32182 | FL | FRCC
|  |  |  | 32183 | 32183 | FL | FRCC
|  |  |  | 32185 | 32185 | FL | FRCC
|  |  |  | 32187 | 32187 | FL | FRCC
|  |  |  | 32189 | 32189 | FL | FRCC
|  |  |  | 32190 | 32190 | FL | FRCC
|  |  |  | 32192 | 32192 | FL | FRCC
|  |  |  | 32193 | 32193 | FL | FRCC
|  |  |  | 32195 | 32195 | FL | FRCC
|  |  |  | 32198 | 32198 | FL | FRCC
|  |  |  | 32201 | 32201 | FL | FRCC
|  |  |  | 32202 | 32202 | FL | FRCC
|  |  |  | 32203 | 32203 | FL | FRCC
|  |  |  | 32204 | 32204 | FL | FRCC
|  |  |  | 32205 | 32205 | FL | FRCC
|  |  |  | 32206 | 32206 | FL | FRCC
|  |  |  | 32207 | 32207 | FL | FRCC
|  |  |  | 32208 | 32208 | FL | FRCC
|  |  |  | 32209 | 32209 | FL | FRCC
|  |  |  | 32210 | 32210 | FL | FRCC
|  |  |  | 32211 | 32211 | FL | FRCC
|  |  |  | 32212 | 32212 | FL | FRCC
|  |  |  | 32214 | 32214 | FL | FRCC
|  |  |  | 32215 | 32215 | FL | FRCC
|  |  |  | 32216 | 32216 | FL | FRCC
|  |  |  | 32217 | 32217 | FL | FRCC
|  |  |  | 32218 | 32218 | FL | FRCC
|  |  |  | 32219 | 32219 | FL | FRCC
|  |  |  | 32220 | 32220 | FL | FRCC
|  |  |  | 32221 | 32221 | FL | FRCC
|  |  |  | 32222 | 32222 | FL | FRCC
|  |  |  | 32223 | 32223 | FL | FRCC
|  |  |  | 32224 | 32224 | FL | FRCC
|  |  |  | 32225 | 32225 | FL | FRCC
|  |  |  | 32226 | 32226 | FL | FRCC
|  |  |  | 32227 | 32227 | FL | FRCC
|  |  |  | 32228 | 32228 | FL | FRCC
|  |  |  | 32229 | 32229 | FL | FRCC
|  |  |  | 32230 | 32230 | FL | FRCC
|  |  |  | 32231 | 32231 | FL | FRCC
|  |  |  | 32232 | 32232 | FL | FRCC
|  |  |  | 32233 | 32233 | FL | FRCC
|  |  |  | 32234 | 32234 | FL | FRCC
|  |  |  | 32235 | 32235 | FL | FRCC
|  |  |  | 32236 | 32236 | FL | FRCC
|  |  |  | 32237 | 32237 | FL | FRCC
|  |  |  | 32238 | 32238 | FL | FRCC
|  |  |  | 32239 | 32239 | FL | FRCC
|  |  |  | 32240 | 32240 | FL | FRCC
|  |  |  | 32241 | 32241 | FL | FRCC
|  |  |  | 32244 | 32244 | FL | FRCC
|  |  |  | 32245 | 32245 | FL | FRCC
|  |  |  | 32246 | 32246 | FL | FRCC
|  |  |  | 32247 | 32247 | FL | FRCC
|  |  |  | 32250 | 32250 | FL | FRCC
|  |  |  | 32254 | 32254 | FL | FRCC
|  |  |  | 32255 | 32255 | FL | FRCC
|  |  |  | 32256 | 32256 | FL | FRCC
|  |  |  | 32257 | 32257 | FL | FRCC
|  |  |  | 32258 | 32258 | FL | FRCC
|  |  |  | 32259 | 32259 | FL | FRCC
|  |  |  | 32260 | 32260 | FL | FRCC
|  |  |  | 32266 | 32266 | FL | FRCC
|  |  |  | 32277 | 32277 | FL | FRCC
|  |  |  | 32301 | 32301 | FL | FRCC
|  |  |  | 32302 | 32302 | FL | FRCC
|  |  |  | 32303 | 32303 | FL | FRCC
|  |  |  | 32304 | 32304 | FL | FRCC
|  |  |  | 32305 | 32305 | FL | FRCC
|  |  |  | 32306 | 32306 | FL | FRCC
|  |  |  | 32307 | 32307 | FL | FRCC
|  |  |  | 32308 | 32308 | FL | FRCC
|  |  |  | 32309 | 32309 | FL | FRCC
|  |  |  | 32310 | 32310 | FL | FRCC
|  |  |  | 32311 | 32311 | FL | FRCC
|  |  |  | 32312 | 32312 | FL | FRCC
|  |  |  | 32313 | 32313 | FL | FRCC
|  |  |  | 32314 | 32314 | FL | FRCC
|  |  |  | 32315 | 32315 | FL | FRCC
|  |  |  | 32316 | 32316 | FL | FRCC
|  |  |  | 32317 | 32317 | FL | FRCC
|  |  |  | 32318 | 32318 | FL | FRCC
|  |  |  | 32320 | 32320 | FL | FRCC
|  |  |  | 32321 | 32321 | FL | FRCC
|  |  |  | 32322 | 32322 | FL | FRCC
|  |  |  | 32323 | 32323 | FL | FRCC
|  |  |  | 32324 | 32324 | FL | FRCC
|  |  |  | 32326 | 32326 | FL | FRCC
|  |  |  | 32327 | 32327 | FL | FRCC
|  |  |  | 32328 | 32328 | FL | FRCC
|  |  |  | 32329 | 32329 | FL | FRCC
|  |  |  | 32330 | 32330 | FL | FRCC
|  |  |  | 32331 | 32331 | FL | FRCC
|  |  |  | 32332 | 32332 | FL | FRCC
|  |  |  | 32333 | 32333 | FL | FRCC
|  |  |  | 32334 | 32334 | FL | FRCC
|  |  |  | 32335 | 32335 | FL | SRSO
|  |  |  | 32336 | 32336 | FL | FRCC
|  |  |  | 32337 | 32337 | FL | FRCC
|  |  |  | 32340 | 32340 | FL | FRCC
|  |  |  | 32341 | 32341 | FL | FRCC
|  |  |  | 32343 | 32343 | FL | FRCC
|  |  |  | 32344 | 32344 | FL | FRCC
|  |  |  | 32345 | 32345 | FL | FRCC
|  |  |  | 32346 | 32346 | FL | FRCC
|  |  |  | 32347 | 32347 | FL | FRCC
|  |  |  | 32348 | 32348 | FL | FRCC
|  |  |  | 32350 | 32350 | FL | FRCC
|  |  |  | 32351 | 32351 | FL | FRCC
|  |  |  | 32352 | 32352 | FL | FRCC
|  |  |  | 32353 | 32353 | FL | FRCC
|  |  |  | 32355 | 32355 | FL | FRCC
|  |  |  | 32356 | 32356 | FL | FRCC
|  |  |  | 32357 | 32357 | FL | FRCC
|  |  |  | 32358 | 32358 | FL | FRCC
|  |  |  | 32359 | 32359 | FL | FRCC
|  |  |  | 32360 | 32360 | FL | FRCC
|  |  |  | 32361 | 32361 | FL | FRCC
|  |  |  | 32362 | 32362 | FL | FRCC
|  |  |  | 32395 | 32395 | FL | FRCC
|  |  |  | 32399 | 32399 | FL | FRCC
|  |  |  | 32401 | 32401 | FL | SRSO
|  |  |  | 32402 | 32402 | FL | SRSO
|  |  |  | 32403 | 32403 | FL | SRSO
|  |  |  | 32404 | 32404 | FL | SRSO
|  |  |  | 32405 | 32405 | FL | SRSO
|  |  |  | 32406 | 32406 | FL | SRSO
|  |  |  | 32407 | 32407 | FL | SRSO
|  |  |  | 32408 | 32408 | FL | SRSO
|  |  |  | 32409 | 32409 | FL | SRSO
|  |  |  | 32410 | 32410 | FL | SRSO
|  |  |  | 32411 | 32411 | FL | SRSO
|  |  |  | 32412 | 32412 | FL | SRSO
|  |  |  | 32413 | 32413 | FL | SRSO
|  |  |  | 32417 | 32417 | FL | SRSO
|  |  |  | 32420 | 32420 | FL | SRSO
|  |  |  | 32421 | 32421 | FL | SRSO
|  |  |  | 32422 | 32422 | FL | SRSO
|  |  |  | 32423 | 32423 | FL | SRSO
|  |  |  | 32424 | 32424 | FL | SRSO
|  |  |  | 32425 | 32425 | FL | SRSO
|  |  |  | 32426 | 32426 | FL | SRSO
|  |  |  | 32427 | 32427 | FL | SRSO
|  |  |  | 32428 | 32428 | FL | SRSO
|  |  |  | 32430 | 32430 | FL | SRSO
|  |  |  | 32431 | 32431 | FL | SRSO
|  |  |  | 32432 | 32432 | FL | SRSO
|  |  |  | 32433 | 32433 | FL | SRSO
|  |  |  | 32434 | 32434 | FL | SRSO
|  |  |  | 32435 | 32435 | FL | SRSO
|  |  |  | 32437 | 32437 | FL | SRSO
|  |  |  | 32438 | 32438 | FL | SRSO
|  |  |  | 32439 | 32439 | FL | SRSO
|  |  |  | 32440 | 32440 | FL | SRSO
|  |  |  | 32442 | 32442 | FL | SRSO
|  |  |  | 32443 | 32443 | FL | SRSO
|  |  |  | 32444 | 32444 | FL | SRSO
|  |  |  | 32445 | 32445 | FL | SRSO
|  |  |  | 32446 | 32446 | FL | SRSO
|  |  |  | 32447 | 32447 | FL | SRSO
|  |  |  | 32448 | 32448 | FL | SRSO
|  |  |  | 32449 | 32449 | FL | SRSO
|  |  |  | 32452 | 32452 | FL | SRSO
|  |  |  | 32455 | 32455 | FL | SRSO
|  |  |  | 32456 | 32456 | FL | FRCC
|  |  |  | 32457 | 32457 | FL | FRCC
|  |  |  | 32459 | 32459 | FL | SRSO
|  |  |  | 32460 | 32460 | FL | SRSO
|  |  |  | 32461 | 32461 | FL | SRSO
|  |  |  | 32462 | 32462 | FL | SRSO
|  |  |  | 32463 | 32463 | FL | SRSO
|  |  |  | 32464 | 32464 | FL | SRSO
|  |  |  | 32465 | 32465 | FL | SRSO
|  |  |  | 32466 | 32466 | FL | SRSO
|  |  |  | 32501 | 32501 | FL | SRSO
|  |  |  | 32502 | 32502 | FL | SRSO
|  |  |  | 32503 | 32503 | FL | SRSO
|  |  |  | 32504 | 32504 | FL | SRSO
|  |  |  | 32505 | 32505 | FL | SRSO
|  |  |  | 32506 | 32506 | FL | SRSO
|  |  |  | 32507 | 32507 | FL | SRSO
|  |  |  | 32508 | 32508 | FL | SRSO
|  |  |  | 32509 | 32509 | FL | SRSO
|  |  |  | 32511 | 32511 | FL | SRSO
|  |  |  | 32512 | 32512 | FL | SRSO
|  |  |  | 32513 | 32513 | FL | SRSO
|  |  |  | 32514 | 32514 | FL | SRSO
|  |  |  | 32516 | 32516 | FL | SRSO
|  |  |  | 32520 | 32520 | FL | SRSO
|  |  |  | 32521 | 32521 | FL | SRSO
|  |  |  | 32522 | 32522 | FL | SRSO
|  |  |  | 32523 | 32523 | FL | SRSO
|  |  |  | 32524 | 32524 | FL | SRSO
|  |  |  | 32526 | 32526 | FL | SRSO
|  |  |  | 32530 | 32530 | FL | SRSO
|  |  |  | 32531 | 32531 | FL | SRSO
|  |  |  | 32533 | 32533 | FL | SRSO
|  |  |  | 32534 | 32534 | FL | SRSO
|  |  |  | 32535 | 32535 | FL | SRSO
|  |  |  | 32536 | 32536 | FL | SRSO
|  |  |  | 32537 | 32537 | FL | SRSO
|  |  |  | 32538 | 32538 | FL | SRSO
|  |  |  | 32539 | 32539 | FL | SRSO
|  |  |  | 32540 | 32540 | FL | SRSO
|  |  |  | 32541 | 32541 | FL | SRSO
|  |  |  | 32542 | 32542 | FL | SRSO
|  |  |  | 32544 | 32544 | FL | SRSO
|  |  |  | 32547 | 32547 | FL | SRSO
|  |  |  | 32548 | 32548 | FL | SRSO
|  |  |  | 32549 | 32549 | FL | SRSO
|  |  |  | 32550 | 32550 | FL | SRSO
|  |  |  | 32559 | 32559 | FL | SRSO
|  |  |  | 32560 | 32560 | FL | SRSO
|  |  |  | 32561 | 32561 | FL | SRSO
|  |  |  | 32562 | 32562 | FL | SRSO
|  |  |  | 32563 | 32563 | FL | SRSO
|  |  |  | 32564 | 32564 | FL | SRSO
|  |  |  | 32565 | 32565 | FL | SRSO
|  |  |  | 32566 | 32566 | FL | SRSO
|  |  |  | 32567 | 32567 | FL | SRSO
|  |  |  | 32568 | 32568 | FL | SRSO
|  |  |  | 32569 | 32569 | FL | SRSO
|  |  |  | 32570 | 32570 | FL | SRSO
|  |  |  | 32571 | 32571 | FL | SRSO
|  |  |  | 32572 | 32572 | FL | SRSO
|  |  |  | 32577 | 32577 | FL | SRSO
|  |  |  | 32578 | 32578 | FL | SRSO
|  |  |  | 32579 | 32579 | FL | SRSO
|  |  |  | 32580 | 32580 | FL | SRSO
|  |  |  | 32583 | 32583 | FL | SRSO
|  |  |  | 32588 | 32588 | FL | SRSO
|  |  |  | 32590 | 32590 | FL | SRSO
|  |  |  | 32591 | 32591 | FL | SRSO
|  |  |  | 32592 | 32592 | FL | SRSO
|  |  |  | 32601 | 32601 | FL | FRCC
|  |  |  | 32602 | 32602 | FL | FRCC
|  |  |  | 32603 | 32603 | FL | FRCC
|  |  |  | 32604 | 32604 | FL | FRCC
|  |  |  | 32605 | 32605 | FL | FRCC
|  |  |  | 32606 | 32606 | FL | FRCC
|  |  |  | 32607 | 32607 | FL | FRCC
|  |  |  | 32608 | 32608 | FL | FRCC
|  |  |  | 32609 | 32609 | FL | FRCC
|  |  |  | 32610 | 32610 | FL | FRCC
|  |  |  | 32611 | 32611 | FL | FRCC
|  |  |  | 32612 | 32612 | FL | FRCC
|  |  |  | 32613 | 32613 | FL | FRCC
|  |  |  | 32614 | 32614 | FL | FRCC
|  |  |  | 32615 | 32615 | FL | FRCC
|  |  |  | 32616 | 32616 | FL | FRCC
|  |  |  | 32617 | 32617 | FL | FRCC
|  |  |  | 32618 | 32618 | FL | FRCC
|  |  |  | 32619 | 32619 | FL | FRCC
|  |  |  | 32621 | 32621 | FL | FRCC
|  |  |  | 32622 | 32622 | FL | FRCC
|  |  |  | 32625 | 32625 | FL | FRCC
|  |  |  | 32626 | 32626 | FL | FRCC
|  |  |  | 32627 | 32627 | FL | FRCC
|  |  |  | 32628 | 32628 | FL | FRCC
|  |  |  | 32631 | 32631 | FL | FRCC
|  |  |  | 32633 | 32633 | FL | FRCC
|  |  |  | 32634 | 32634 | FL | FRCC
|  |  |  | 32635 | 32635 | FL | FRCC
|  |  |  | 32639 | 32639 | FL | FRCC
|  |  |  | 32640 | 32640 | FL | FRCC
|  |  |  | 32641 | 32641 | FL | FRCC
|  |  |  | 32643 | 32643 | FL | FRCC
|  |  |  | 32644 | 32644 | FL | FRCC
|  |  |  | 32648 | 32648 | FL | FRCC
|  |  |  | 32653 | 32653 | FL | FRCC
|  |  |  | 32654 | 32654 | FL | FRCC
|  |  |  | 32655 | 32655 | FL | FRCC
|  |  |  | 32656 | 32656 | FL | FRCC
|  |  |  | 32658 | 32658 | FL | FRCC
|  |  |  | 32662 | 32662 | FL | FRCC
|  |  |  | 32663 | 32663 | FL | FRCC
|  |  |  | 32664 | 32664 | FL | FRCC
|  |  |  | 32666 | 32666 | FL | FRCC
|  |  |  | 32667 | 32667 | FL | FRCC
|  |  |  | 32668 | 32668 | FL | FRCC
|  |  |  | 32669 | 32669 | FL | FRCC
|  |  |  | 32680 | 32680 | FL | FRCC
|  |  |  | 32681 | 32681 | FL | FRCC
|  |  |  | 32683 | 32683 | FL | FRCC
|  |  |  | 32686 | 32686 | FL | FRCC
|  |  |  | 32692 | 32692 | FL | FRCC
|  |  |  | 32693 | 32693 | FL | FRCC
|  |  |  | 32694 | 32694 | FL | FRCC
|  |  |  | 32696 | 32696 | FL | FRCC
|  |  |  | 32697 | 32697 | FL | FRCC
|  |  |  | 32701 | 32701 | FL | FRCC
|  |  |  | 32702 | 32702 | FL | FRCC
|  |  |  | 32703 | 32703 | FL | FRCC
|  |  |  | 32704 | 32704 | FL | FRCC
|  |  |  | 32706 | 32706 | FL | FRCC
|  |  |  | 32707 | 32707 | FL | FRCC
|  |  |  | 32708 | 32708 | FL | FRCC
|  |  |  | 32709 | 32709 | FL | FRCC
|  |  |  | 32710 | 32710 | FL | FRCC
|  |  |  | 32712 | 32712 | FL | FRCC
|  |  |  | 32713 | 32713 | FL | FRCC
|  |  |  | 32714 | 32714 | FL | FRCC
|  |  |  | 32715 | 32715 | FL | FRCC
|  |  |  | 32716 | 32716 | FL | FRCC
|  |  |  | 32718 | 32718 | FL | FRCC
|  |  |  | 32719 | 32719 | FL | FRCC
|  |  |  | 32720 | 32720 | FL | FRCC
|  |  |  | 32721 | 32721 | FL | FRCC
|  |  |  | 32722 | 32722 | FL | FRCC
|  |  |  | 32723 | 32723 | FL | FRCC
|  |  |  | 32724 | 32724 | FL | FRCC
|  |  |  | 32725 | 32725 | FL | FRCC
|  |  |  | 32726 | 32726 | FL | FRCC
|  |  |  | 32727 | 32727 | FL | FRCC
|  |  |  | 32728 | 32728 | FL | FRCC
|  |  |  | 32730 | 32730 | FL | FRCC
|  |  |  | 32732 | 32732 | FL | FRCC
|  |  |  | 32733 | 32733 | FL | FRCC
|  |  |  | 32735 | 32735 | FL | FRCC
|  |  |  | 32736 | 32736 | FL | FRCC
|  |  |  | 32738 | 32738 | FL | FRCC
|  |  |  | 32739 | 32739 | FL | FRCC
|  |  |  | 32744 | 32744 | FL | FRCC
|  |  |  | 32745 | 32745 | FL | FRCC
|  |  |  | 32746 | 32746 | FL | FRCC
|  |  |  | 32747 | 32747 | FL | FRCC
|  |  |  | 32750 | 32750 | FL | FRCC
|  |  |  | 32751 | 32751 | FL | FRCC
|  |  |  | 32752 | 32752 | FL | FRCC
|  |  |  | 32753 | 32753 | FL | FRCC
|  |  |  | 32754 | 32754 | FL | FRCC
|  |  |  | 32756 | 32756 | FL | FRCC
|  |  |  | 32757 | 32757 | FL | FRCC
|  |  |  | 32759 | 32759 | FL | FRCC
|  |  |  | 32762 | 32762 | FL | FRCC
|  |  |  | 32763 | 32763 | FL | FRCC
|  |  |  | 32764 | 32764 | FL | FRCC
|  |  |  | 32765 | 32765 | FL | FRCC
|  |  |  | 32766 | 32766 | FL | FRCC
|  |  |  | 32767 | 32767 | FL | FRCC
|  |  |  | 32768 | 32768 | FL | FRCC
|  |  |  | 32771 | 32771 | FL | FRCC
|  |  |  | 32772 | 32772 | FL | FRCC
|  |  |  | 32773 | 32773 | FL | FRCC
|  |  |  | 32774 | 32774 | FL | FRCC
|  |  |  | 32775 | 32775 | FL | FRCC
|  |  |  | 32776 | 32776 | FL | FRCC
|  |  |  | 32777 | 32777 | FL | FRCC
|  |  |  | 32778 | 32778 | FL | FRCC
|  |  |  | 32779 | 32779 | FL | FRCC
|  |  |  | 32780 | 32780 | FL | FRCC
|  |  |  | 32781 | 32781 | FL | FRCC
|  |  |  | 32782 | 32782 | FL | FRCC
|  |  |  | 32783 | 32783 | FL | FRCC
|  |  |  | 32784 | 32784 | FL | FRCC
|  |  |  | 32789 | 32789 | FL | FRCC
|  |  |  | 32790 | 32790 | FL | FRCC
|  |  |  | 32791 | 32791 | FL | FRCC
|  |  |  | 32792 | 32792 | FL | FRCC
|  |  |  | 32793 | 32793 | FL | FRCC
|  |  |  | 32794 | 32794 | FL | FRCC
|  |  |  | 32795 | 32795 | FL | FRCC
|  |  |  | 32796 | 32796 | FL | FRCC
|  |  |  | 32798 | 32798 | FL | FRCC
|  |  |  | 32799 | 32799 | FL | FRCC
|  |  |  | 32801 | 32801 | FL | FRCC
|  |  |  | 32802 | 32802 | FL | FRCC
|  |  |  | 32803 | 32803 | FL | FRCC
|  |  |  | 32804 | 32804 | FL | FRCC
|  |  |  | 32805 | 32805 | FL | FRCC
|  |  |  | 32806 | 32806 | FL | FRCC
|  |  |  | 32807 | 32807 | FL | FRCC
|  |  |  | 32808 | 32808 | FL | FRCC
|  |  |  | 32809 | 32809 | FL | FRCC
|  |  |  | 32810 | 32810 | FL | FRCC
|  |  |  | 32811 | 32811 | FL | FRCC
|  |  |  | 32812 | 32812 | FL | FRCC
|  |  |  | 32814 | 32814 | FL | FRCC
|  |  |  | 32815 | 32815 | FL | FRCC
|  |  |  | 32816 | 32816 | FL | FRCC
|  |  |  | 32817 | 32817 | FL | FRCC
|  |  |  | 32818 | 32818 | FL | FRCC
|  |  |  | 32819 | 32819 | FL | FRCC
|  |  |  | 32820 | 32820 | FL | FRCC
|  |  |  | 32821 | 32821 | FL | FRCC
|  |  |  | 32822 | 32822 | FL | FRCC
|  |  |  | 32824 | 32824 | FL | FRCC
|  |  |  | 32825 | 32825 | FL | FRCC
|  |  |  | 32826 | 32826 | FL | FRCC
|  |  |  | 32827 | 32827 | FL | FRCC
|  |  |  | 32828 | 32828 | FL | FRCC
|  |  |  | 32829 | 32829 | FL | FRCC
|  |  |  | 32830 | 32830 | FL | FRCC
|  |  |  | 32831 | 32831 | FL | FRCC
|  |  |  | 32832 | 32832 | FL | FRCC
|  |  |  | 32833 | 32833 | FL | FRCC
|  |  |  | 32834 | 32834 | FL | FRCC
|  |  |  | 32835 | 32835 | FL | FRCC
|  |  |  | 32836 | 32836 | FL | FRCC
|  |  |  | 32837 | 32837 | FL | FRCC
|  |  |  | 32839 | 32839 | FL | FRCC
|  |  |  | 32853 | 32853 | FL | FRCC
|  |  |  | 32854 | 32854 | FL | FRCC
|  |  |  | 32855 | 32855 | FL | FRCC
|  |  |  | 32856 | 32856 | FL | FRCC
|  |  |  | 32857 | 32857 | FL | FRCC
|  |  |  | 32858 | 32858 | FL | FRCC
|  |  |  | 32859 | 32859 | FL | FRCC
|  |  |  | 32860 | 32860 | FL | FRCC
|  |  |  | 32861 | 32861 | FL | FRCC
|  |  |  | 32862 | 32862 | FL | FRCC
|  |  |  | 32867 | 32867 | FL | FRCC
|  |  |  | 32868 | 32868 | FL | FRCC
|  |  |  | 32869 | 32869 | FL | FRCC
|  |  |  | 32872 | 32872 | FL | FRCC
|  |  |  | 32877 | 32877 | FL | FRCC
|  |  |  | 32878 | 32878 | FL | FRCC
|  |  |  | 32885 | 32885 | FL | FRCC
|  |  |  | 32886 | 32886 | FL | FRCC
|  |  |  | 32887 | 32887 | FL | FRCC
|  |  |  | 32891 | 32891 | FL | FRCC
|  |  |  | 32896 | 32896 | FL | FRCC
|  |  |  | 32897 | 32897 | FL | FRCC
|  |  |  | 32899 | 32899 | FL | FRCC
|  |  |  | 32901 | 32901 | FL | FRCC
|  |  |  | 32902 | 32902 | FL | FRCC
|  |  |  | 32903 | 32903 | FL | FRCC
|  |  |  | 32904 | 32904 | FL | FRCC
|  |  |  | 32905 | 32905 | FL | FRCC
|  |  |  | 32906 | 32906 | FL | FRCC
|  |  |  | 32907 | 32907 | FL | FRCC
|  |  |  | 32908 | 32908 | FL | FRCC
|  |  |  | 32909 | 32909 | FL | FRCC
|  |  |  | 32910 | 32910 | FL | FRCC
|  |  |  | 32911 | 32911 | FL | FRCC
|  |  |  | 32912 | 32912 | FL | FRCC
|  |  |  | 32919 | 32919 | FL | FRCC
|  |  |  | 32920 | 32920 | FL | FRCC
|  |  |  | 32922 | 32922 | FL | FRCC
|  |  |  | 32923 | 32923 | FL | FRCC
|  |  |  | 32924 | 32924 | FL | FRCC
|  |  |  | 32925 | 32925 | FL | FRCC
|  |  |  | 32926 | 32926 | FL | FRCC
|  |  |  | 32927 | 32927 | FL | FRCC
|  |  |  | 32931 | 32931 | FL | FRCC
|  |  |  | 32932 | 32932 | FL | FRCC
|  |  |  | 32934 | 32934 | FL | FRCC
|  |  |  | 32935 | 32935 | FL | FRCC
|  |  |  | 32936 | 32936 | FL | FRCC
|  |  |  | 32937 | 32937 | FL | FRCC
|  |  |  | 32940 | 32940 | FL | FRCC
|  |  |  | 32941 | 32941 | FL | FRCC
|  |  |  | 32948 | 32948 | FL | FRCC
|  |  |  | 32949 | 32949 | FL | FRCC
|  |  |  | 32950 | 32950 | FL | FRCC
|  |  |  | 32951 | 32951 | FL | FRCC
|  |  |  | 32952 | 32952 | FL | FRCC
|  |  |  | 32953 | 32953 | FL | FRCC
|  |  |  | 32954 | 32954 | FL | FRCC
|  |  |  | 32955 | 32955 | FL | FRCC
|  |  |  | 32956 | 32956 | FL | FRCC
|  |  |  | 32957 | 32957 | FL | FRCC
|  |  |  | 32958 | 32958 | FL | FRCC
|  |  |  | 32959 | 32959 | FL | FRCC
|  |  |  | 32960 | 32960 | FL | FRCC
|  |  |  | 32961 | 32961 | FL | FRCC
|  |  |  | 32962 | 32962 | FL | FRCC
|  |  |  | 32963 | 32963 | FL | FRCC
|  |  |  | 32964 | 32964 | FL | FRCC
|  |  |  | 32965 | 32965 | FL | FRCC
|  |  |  | 32966 | 32966 | FL | FRCC
|  |  |  | 32967 | 32967 | FL | FRCC
|  |  |  | 32968 | 32968 | FL | FRCC
|  |  |  | 32969 | 32969 | FL | FRCC
|  |  |  | 32970 | 32970 | FL | FRCC
|  |  |  | 32971 | 32971 | FL | FRCC
|  |  |  | 32976 | 32976 | FL | FRCC
|  |  |  | 32978 | 32978 | FL | FRCC
|  |  |  | 33001 | 33001 | FL | FRCC
|  |  |  | 33002 | 33002 | FL | FRCC
|  |  |  | 33004 | 33004 | FL | FRCC
|  |  |  | 33008 | 33008 | FL | FRCC
|  |  |  | 33009 | 33009 | FL | FRCC
|  |  |  | 33010 | 33010 | FL | FRCC
|  |  |  | 33011 | 33011 | FL | FRCC
|  |  |  | 33012 | 33012 | FL | FRCC
|  |  |  | 33013 | 33013 | FL | FRCC
|  |  |  | 33014 | 33014 | FL | FRCC
|  |  |  | 33015 | 33015 | FL | FRCC
|  |  |  | 33016 | 33016 | FL | FRCC
|  |  |  | 33017 | 33017 | FL | FRCC
|  |  |  | 33018 | 33018 | FL | FRCC
|  |  |  | 33019 | 33019 | FL | FRCC
|  |  |  | 33020 | 33020 | FL | FRCC
|  |  |  | 33021 | 33021 | FL | FRCC
|  |  |  | 33022 | 33022 | FL | FRCC
|  |  |  | 33023 | 33023 | FL | FRCC
|  |  |  | 33024 | 33024 | FL | FRCC
|  |  |  | 33025 | 33025 | FL | FRCC
|  |  |  | 33026 | 33026 | FL | FRCC
|  |  |  | 33027 | 33027 | FL | FRCC
|  |  |  | 33028 | 33028 | FL | FRCC
|  |  |  | 33029 | 33029 | FL | FRCC
|  |  |  | 33030 | 33030 | FL | FRCC
|  |  |  | 33031 | 33031 | FL | FRCC
|  |  |  | 33032 | 33032 | FL | FRCC
|  |  |  | 33033 | 33033 | FL | FRCC
|  |  |  | 33034 | 33034 | FL | FRCC
|  |  |  | 33035 | 33035 | FL | FRCC
|  |  |  | 33036 | 33036 | FL | FRCC
|  |  |  | 33037 | 33037 | FL | FRCC
|  |  |  | 33039 | 33039 | FL | FRCC
|  |  |  | 33040 | 33040 | FL | FRCC
|  |  |  | 33041 | 33041 | FL | FRCC
|  |  |  | 33042 | 33042 | FL | FRCC
|  |  |  | 33043 | 33043 | FL | FRCC
|  |  |  | 33045 | 33045 | FL | FRCC
|  |  |  | 33050 | 33050 | FL | FRCC
|  |  |  | 33051 | 33051 | FL | FRCC
|  |  |  | 33052 | 33052 | FL | FRCC
|  |  |  | 33054 | 33054 | FL | FRCC
|  |  |  | 33055 | 33055 | FL | FRCC
|  |  |  | 33056 | 33056 | FL | FRCC
|  |  |  | 33060 | 33060 | FL | FRCC
|  |  |  | 33061 | 33061 | FL | FRCC
|  |  |  | 33062 | 33062 | FL | FRCC
|  |  |  | 33063 | 33063 | FL | FRCC
|  |  |  | 33064 | 33064 | FL | FRCC
|  |  |  | 33065 | 33065 | FL | FRCC
|  |  |  | 33066 | 33066 | FL | FRCC
|  |  |  | 33067 | 33067 | FL | FRCC
|  |  |  | 33068 | 33068 | FL | FRCC
|  |  |  | 33069 | 33069 | FL | FRCC
|  |  |  | 33070 | 33070 | FL | FRCC
|  |  |  | 33071 | 33071 | FL | FRCC
|  |  |  | 33072 | 33072 | FL | FRCC
|  |  |  | 33073 | 33073 | FL | FRCC
|  |  |  | 33074 | 33074 | FL | FRCC
|  |  |  | 33075 | 33075 | FL | FRCC
|  |  |  | 33076 | 33076 | FL | FRCC
|  |  |  | 33077 | 33077 | FL | FRCC
|  |  |  | 33081 | 33081 | FL | FRCC
|  |  |  | 33082 | 33082 | FL | FRCC
|  |  |  | 33083 | 33083 | FL | FRCC
|  |  |  | 33084 | 33084 | FL | FRCC
|  |  |  | 33090 | 33090 | FL | FRCC
|  |  |  | 33092 | 33092 | FL | FRCC
|  |  |  | 33093 | 33093 | FL | FRCC
|  |  |  | 33097 | 33097 | FL | FRCC
|  |  |  | 33101 | 33101 | FL | FRCC
|  |  |  | 33102 | 33102 | FL | FRCC
|  |  |  | 33106 | 33106 | FL | FRCC
|  |  |  | 33109 | 33109 | FL | FRCC
|  |  |  | 33111 | 33111 | FL | FRCC
|  |  |  | 33112 | 33112 | FL | FRCC
|  |  |  | 33114 | 33114 | FL | FRCC
|  |  |  | 33116 | 33116 | FL | FRCC
|  |  |  | 33119 | 33119 | FL | FRCC
|  |  |  | 33122 | 33122 | FL | FRCC
|  |  |  | 33124 | 33124 | FL | FRCC
|  |  |  | 33125 | 33125 | FL | FRCC
|  |  |  | 33126 | 33126 | FL | FRCC
|  |  |  | 33127 | 33127 | FL | FRCC
|  |  |  | 33128 | 33128 | FL | FRCC
|  |  |  | 33129 | 33129 | FL | FRCC
|  |  |  | 33130 | 33130 | FL | FRCC
|  |  |  | 33131 | 33131 | FL | FRCC
|  |  |  | 33132 | 33132 | FL | FRCC
|  |  |  | 33133 | 33133 | FL | FRCC
|  |  |  | 33134 | 33134 | FL | FRCC
|  |  |  | 33135 | 33135 | FL | FRCC
|  |  |  | 33136 | 33136 | FL | FRCC
|  |  |  | 33137 | 33137 | FL | FRCC
|  |  |  | 33138 | 33138 | FL | FRCC
|  |  |  | 33139 | 33139 | FL | FRCC
|  |  |  | 33140 | 33140 | FL | FRCC
|  |  |  | 33141 | 33141 | FL | FRCC
|  |  |  | 33142 | 33142 | FL | FRCC
|  |  |  | 33143 | 33143 | FL | FRCC
|  |  |  | 33144 | 33144 | FL | FRCC
|  |  |  | 33145 | 33145 | FL | FRCC
|  |  |  | 33146 | 33146 | FL | FRCC
|  |  |  | 33147 | 33147 | FL | FRCC
|  |  |  | 33149 | 33149 | FL | FRCC
|  |  |  | 33150 | 33150 | FL | FRCC
|  |  |  | 33151 | 33151 | FL | FRCC
|  |  |  | 33152 | 33152 | FL | FRCC
|  |  |  | 33153 | 33153 | FL | FRCC
|  |  |  | 33154 | 33154 | FL | FRCC
|  |  |  | 33155 | 33155 | FL | FRCC
|  |  |  | 33156 | 33156 | FL | FRCC
|  |  |  | 33157 | 33157 | FL | FRCC
|  |  |  | 33158 | 33158 | FL | FRCC
|  |  |  | 33159 | 33159 | FL | FRCC
|  |  |  | 33160 | 33160 | FL | FRCC
|  |  |  | 33161 | 33161 | FL | FRCC
|  |  |  | 33162 | 33162 | FL | FRCC
|  |  |  | 33163 | 33163 | FL | FRCC
|  |  |  | 33164 | 33164 | FL | FRCC
|  |  |  | 33165 | 33165 | FL | FRCC
|  |  |  | 33166 | 33166 | FL | FRCC
|  |  |  | 33167 | 33167 | FL | FRCC
|  |  |  | 33168 | 33168 | FL | FRCC
|  |  |  | 33169 | 33169 | FL | FRCC
|  |  |  | 33170 | 33170 | FL | FRCC
|  |  |  | 33172 | 33172 | FL | FRCC
|  |  |  | 33173 | 33173 | FL | FRCC
|  |  |  | 33174 | 33174 | FL | FRCC
|  |  |  | 33175 | 33175 | FL | FRCC
|  |  |  | 33176 | 33176 | FL | FRCC
|  |  |  | 33177 | 33177 | FL | FRCC
|  |  |  | 33178 | 33178 | FL | FRCC
|  |  |  | 33179 | 33179 | FL | FRCC
|  |  |  | 33180 | 33180 | FL | FRCC
|  |  |  | 33181 | 33181 | FL | FRCC
|  |  |  | 33182 | 33182 | FL | FRCC
|  |  |  | 33183 | 33183 | FL | FRCC
|  |  |  | 33184 | 33184 | FL | FRCC
|  |  |  | 33185 | 33185 | FL | FRCC
|  |  |  | 33186 | 33186 | FL | FRCC
|  |  |  | 33187 | 33187 | FL | FRCC
|  |  |  | 33188 | 33188 | FL | FRCC
|  |  |  | 33189 | 33189 | FL | FRCC
|  |  |  | 33190 | 33190 | FL | FRCC
|  |  |  | 33193 | 33193 | FL | FRCC
|  |  |  | 33194 | 33194 | FL | FRCC
|  |  |  | 33196 | 33196 | FL | FRCC
|  |  |  | 33197 | 33197 | FL | FRCC
|  |  |  | 33199 | 33199 | FL | FRCC
|  |  |  | 33206 | 33206 | FL | FRCC
|  |  |  | 33222 | 33222 | FL | FRCC
|  |  |  | 33231 | 33231 | FL | FRCC
|  |  |  | 33233 | 33233 | FL | FRCC
|  |  |  | 33234 | 33234 | FL | FRCC
|  |  |  | 33238 | 33238 | FL | FRCC
|  |  |  | 33239 | 33239 | FL | FRCC
|  |  |  | 33242 | 33242 | FL | FRCC
|  |  |  | 33243 | 33243 | FL | FRCC
|  |  |  | 33245 | 33245 | FL | FRCC
|  |  |  | 33247 | 33247 | FL | FRCC
|  |  |  | 33255 | 33255 | FL | FRCC
|  |  |  | 33256 | 33256 | FL | FRCC
|  |  |  | 33257 | 33257 | FL | FRCC
|  |  |  | 33261 | 33261 | FL | FRCC
|  |  |  | 33265 | 33265 | FL | FRCC
|  |  |  | 33266 | 33266 | FL | FRCC
|  |  |  | 33269 | 33269 | FL | FRCC
|  |  |  | 33280 | 33280 | FL | FRCC
|  |  |  | 33283 | 33283 | FL | FRCC
|  |  |  | 33296 | 33296 | FL | FRCC
|  |  |  | 33299 | 33299 | FL | FRCC
|  |  |  | 33301 | 33301 | FL | FRCC
|  |  |  | 33302 | 33302 | FL | FRCC
|  |  |  | 33303 | 33303 | FL | FRCC
|  |  |  | 33304 | 33304 | FL | FRCC
|  |  |  | 33305 | 33305 | FL | FRCC
|  |  |  | 33306 | 33306 | FL | FRCC
|  |  |  | 33307 | 33307 | FL | FRCC
|  |  |  | 33308 | 33308 | FL | FRCC
|  |  |  | 33309 | 33309 | FL | FRCC
|  |  |  | 33310 | 33310 | FL | FRCC
|  |  |  | 33311 | 33311 | FL | FRCC
|  |  |  | 33312 | 33312 | FL | FRCC
|  |  |  | 33313 | 33313 | FL | FRCC
|  |  |  | 33314 | 33314 | FL | FRCC
|  |  |  | 33315 | 33315 | FL | FRCC
|  |  |  | 33316 | 33316 | FL | FRCC
|  |  |  | 33317 | 33317 | FL | FRCC
|  |  |  | 33318 | 33318 | FL | FRCC
|  |  |  | 33319 | 33319 | FL | FRCC
|  |  |  | 33320 | 33320 | FL | FRCC
|  |  |  | 33321 | 33321 | FL | FRCC
|  |  |  | 33322 | 33322 | FL | FRCC
|  |  |  | 33323 | 33323 | FL | FRCC
|  |  |  | 33324 | 33324 | FL | FRCC
|  |  |  | 33325 | 33325 | FL | FRCC
|  |  |  | 33326 | 33326 | FL | FRCC
|  |  |  | 33327 | 33327 | FL | FRCC
|  |  |  | 33328 | 33328 | FL | FRCC
|  |  |  | 33329 | 33329 | FL | FRCC
|  |  |  | 33330 | 33330 | FL | FRCC
|  |  |  | 33331 | 33331 | FL | FRCC
|  |  |  | 33332 | 33332 | FL | FRCC
|  |  |  | 33334 | 33334 | FL | FRCC
|  |  |  | 33335 | 33335 | FL | FRCC
|  |  |  | 33336 | 33336 | FL | FRCC
|  |  |  | 33337 | 33337 | FL | FRCC
|  |  |  | 33338 | 33338 | FL | FRCC
|  |  |  | 33339 | 33339 | FL | FRCC
|  |  |  | 33340 | 33340 | FL | FRCC
|  |  |  | 33345 | 33345 | FL | FRCC
|  |  |  | 33346 | 33346 | FL | FRCC
|  |  |  | 33348 | 33348 | FL | FRCC
|  |  |  | 33349 | 33349 | FL | FRCC
|  |  |  | 33351 | 33351 | FL | FRCC
|  |  |  | 33355 | 33355 | FL | FRCC
|  |  |  | 33359 | 33359 | FL | FRCC
|  |  |  | 33388 | 33388 | FL | FRCC
|  |  |  | 33394 | 33394 | FL | FRCC
|  |  |  | 33401 | 33401 | FL | FRCC
|  |  |  | 33402 | 33402 | FL | FRCC
|  |  |  | 33403 | 33403 | FL | FRCC
|  |  |  | 33404 | 33404 | FL | FRCC
|  |  |  | 33405 | 33405 | FL | FRCC
|  |  |  | 33406 | 33406 | FL | FRCC
|  |  |  | 33407 | 33407 | FL | FRCC
|  |  |  | 33408 | 33408 | FL | FRCC
|  |  |  | 33409 | 33409 | FL | FRCC
|  |  |  | 33410 | 33410 | FL | FRCC
|  |  |  | 33411 | 33411 | FL | FRCC
|  |  |  | 33412 | 33412 | FL | FRCC
|  |  |  | 33413 | 33413 | FL | FRCC
|  |  |  | 33414 | 33414 | FL | FRCC
|  |  |  | 33415 | 33415 | FL | FRCC
|  |  |  | 33416 | 33416 | FL | FRCC
|  |  |  | 33417 | 33417 | FL | FRCC
|  |  |  | 33418 | 33418 | FL | FRCC
|  |  |  | 33419 | 33419 | FL | FRCC
|  |  |  | 33420 | 33420 | FL | FRCC
|  |  |  | 33421 | 33421 | FL | FRCC
|  |  |  | 33422 | 33422 | FL | FRCC
|  |  |  | 33424 | 33424 | FL | FRCC
|  |  |  | 33425 | 33425 | FL | FRCC
|  |  |  | 33426 | 33426 | FL | FRCC
|  |  |  | 33427 | 33427 | FL | FRCC
|  |  |  | 33428 | 33428 | FL | FRCC
|  |  |  | 33429 | 33429 | FL | FRCC
|  |  |  | 33430 | 33430 | FL | FRCC
|  |  |  | 33431 | 33431 | FL | FRCC
|  |  |  | 33432 | 33432 | FL | FRCC
|  |  |  | 33433 | 33433 | FL | FRCC
|  |  |  | 33434 | 33434 | FL | FRCC
|  |  |  | 33435 | 33435 | FL | FRCC
|  |  |  | 33436 | 33436 | FL | FRCC
|  |  |  | 33437 | 33437 | FL | FRCC
|  |  |  | 33438 | 33438 | FL | FRCC
|  |  |  | 33439 | 33439 | FL | FRCC
|  |  |  | 33440 | 33440 | FL | FRCC
|  |  |  | 33441 | 33441 | FL | FRCC
|  |  |  | 33442 | 33442 | FL | FRCC
|  |  |  | 33443 | 33443 | FL | FRCC
|  |  |  | 33444 | 33444 | FL | FRCC
|  |  |  | 33445 | 33445 | FL | FRCC
|  |  |  | 33446 | 33446 | FL | FRCC
|  |  |  | 33448 | 33448 | FL | FRCC
|  |  |  | 33449 | 33449 | FL | FRCC
|  |  |  | 33454 | 33454 | FL | FRCC
|  |  |  | 33455 | 33455 | FL | FRCC
|  |  |  | 33458 | 33458 | FL | FRCC
|  |  |  | 33459 | 33459 | FL | FRCC
|  |  |  | 33460 | 33460 | FL | FRCC
|  |  |  | 33461 | 33461 | FL | FRCC
|  |  |  | 33462 | 33462 | FL | FRCC
|  |  |  | 33463 | 33463 | FL | FRCC
|  |  |  | 33464 | 33464 | FL | FRCC
|  |  |  | 33465 | 33465 | FL | FRCC
|  |  |  | 33466 | 33466 | FL | FRCC
|  |  |  | 33467 | 33467 | FL | FRCC
|  |  |  | 33468 | 33468 | FL | FRCC
|  |  |  | 33469 | 33469 | FL | FRCC
|  |  |  | 33470 | 33470 | FL | FRCC
|  |  |  | 33471 | 33471 | FL | FRCC
|  |  |  | 33472 | 33472 | FL | FRCC
|  |  |  | 33473 | 33473 | FL | FRCC
|  |  |  | 33474 | 33474 | FL | FRCC
|  |  |  | 33475 | 33475 | FL | FRCC
|  |  |  | 33476 | 33476 | FL | FRCC
|  |  |  | 33477 | 33477 | FL | FRCC
|  |  |  | 33478 | 33478 | FL | FRCC
|  |  |  | 33480 | 33480 | FL | FRCC
|  |  |  | 33481 | 33481 | FL | FRCC
|  |  |  | 33482 | 33482 | FL | FRCC
|  |  |  | 33483 | 33483 | FL | FRCC
|  |  |  | 33484 | 33484 | FL | FRCC
|  |  |  | 33486 | 33486 | FL | FRCC
|  |  |  | 33487 | 33487 | FL | FRCC
|  |  |  | 33488 | 33488 | FL | FRCC
|  |  |  | 33493 | 33493 | FL | FRCC
|  |  |  | 33496 | 33496 | FL | FRCC
|  |  |  | 33497 | 33497 | FL | FRCC
|  |  |  | 33498 | 33498 | FL | FRCC
|  |  |  | 33499 | 33499 | FL | FRCC
|  |  |  | 33503 | 33503 | FL | FRCC
|  |  |  | 33508 | 33508 | FL | FRCC
|  |  |  | 33509 | 33509 | FL | FRCC
|  |  |  | 33510 | 33510 | FL | FRCC
|  |  |  | 33511 | 33511 | FL | FRCC
|  |  |  | 33513 | 33513 | FL | FRCC
|  |  |  | 33514 | 33514 | FL | FRCC
|  |  |  | 33521 | 33521 | FL | FRCC
|  |  |  | 33523 | 33523 | FL | FRCC
|  |  |  | 33524 | 33524 | FL | FRCC
|  |  |  | 33525 | 33525 | FL | FRCC
|  |  |  | 33526 | 33526 | FL | FRCC
|  |  |  | 33527 | 33527 | FL | FRCC
|  |  |  | 33530 | 33530 | FL | FRCC
|  |  |  | 33534 | 33534 | FL | FRCC
|  |  |  | 33537 | 33537 | FL | FRCC
|  |  |  | 33538 | 33538 | FL | FRCC
|  |  |  | 33539 | 33539 | FL | FRCC
|  |  |  | 33540 | 33540 | FL | FRCC
|  |  |  | 33541 | 33541 | FL | FRCC
|  |  |  | 33542 | 33542 | FL | FRCC
|  |  |  | 33543 | 33543 | FL | FRCC
|  |  |  | 33544 | 33544 | FL | FRCC
|  |  |  | 33545 | 33545 | FL | FRCC
|  |  |  | 33547 | 33547 | FL | FRCC
|  |  |  | 33548 | 33548 | FL | FRCC
|  |  |  | 33549 | 33549 | FL | FRCC
|  |  |  | 33550 | 33550 | FL | FRCC
|  |  |  | 33556 | 33556 | FL | FRCC
|  |  |  | 33558 | 33558 | FL | FRCC
|  |  |  | 33559 | 33559 | FL | FRCC
|  |  |  | 33563 | 33563 | FL | FRCC
|  |  |  | 33564 | 33564 | FL | FRCC
|  |  |  | 33565 | 33565 | FL | FRCC
|  |  |  | 33566 | 33566 | FL | FRCC
|  |  |  | 33567 | 33567 | FL | FRCC
|  |  |  | 33568 | 33568 | FL | FRCC
|  |  |  | 33569 | 33569 | FL | FRCC
|  |  |  | 33570 | 33570 | FL | FRCC
|  |  |  | 33571 | 33571 | FL | FRCC
|  |  |  | 33572 | 33572 | FL | FRCC
|  |  |  | 33573 | 33573 | FL | FRCC
|  |  |  | 33574 | 33574 | FL | FRCC
|  |  |  | 33575 | 33575 | FL | FRCC
|  |  |  | 33576 | 33576 | FL | FRCC
|  |  |  | 33578 | 33578 | FL | FRCC
|  |  |  | 33579 | 33579 | FL | FRCC
|  |  |  | 33583 | 33583 | FL | FRCC
|  |  |  | 33584 | 33584 | FL | FRCC
|  |  |  | 33585 | 33585 | FL | FRCC
|  |  |  | 33586 | 33586 | FL | FRCC
|  |  |  | 33587 | 33587 | FL | FRCC
|  |  |  | 33592 | 33592 | FL | FRCC
|  |  |  | 33593 | 33593 | FL | FRCC
|  |  |  | 33594 | 33594 | FL | FRCC
|  |  |  | 33595 | 33595 | FL | FRCC
|  |  |  | 33596 | 33596 | FL | FRCC
|  |  |  | 33597 | 33597 | FL | FRCC
|  |  |  | 33598 | 33598 | FL | FRCC
|  |  |  | 33601 | 33601 | FL | FRCC
|  |  |  | 33602 | 33602 | FL | FRCC
|  |  |  | 33603 | 33603 | FL | FRCC
|  |  |  | 33604 | 33604 | FL | FRCC
|  |  |  | 33605 | 33605 | FL | FRCC
|  |  |  | 33606 | 33606 | FL | FRCC
|  |  |  | 33607 | 33607 | FL | FRCC
|  |  |  | 33608 | 33608 | FL | FRCC
|  |  |  | 33609 | 33609 | FL | FRCC
|  |  |  | 33610 | 33610 | FL | FRCC
|  |  |  | 33611 | 33611 | FL | FRCC
|  |  |  | 33612 | 33612 | FL | FRCC
|  |  |  | 33613 | 33613 | FL | FRCC
|  |  |  | 33614 | 33614 | FL | FRCC
|  |  |  | 33615 | 33615 | FL | FRCC
|  |  |  | 33616 | 33616 | FL | FRCC
|  |  |  | 33617 | 33617 | FL | FRCC
|  |  |  | 33618 | 33618 | FL | FRCC
|  |  |  | 33619 | 33619 | FL | FRCC
|  |  |  | 33620 | 33620 | FL | FRCC
|  |  |  | 33621 | 33621 | FL | FRCC
|  |  |  | 33622 | 33622 | FL | FRCC
|  |  |  | 33623 | 33623 | FL | FRCC
|  |  |  | 33624 | 33624 | FL | FRCC
|  |  |  | 33625 | 33625 | FL | FRCC
|  |  |  | 33626 | 33626 | FL | FRCC
|  |  |  | 33629 | 33629 | FL | FRCC
|  |  |  | 33630 | 33630 | FL | FRCC
|  |  |  | 33631 | 33631 | FL | FRCC
|  |  |  | 33633 | 33633 | FL | FRCC
|  |  |  | 33634 | 33634 | FL | FRCC
|  |  |  | 33635 | 33635 | FL | FRCC
|  |  |  | 33637 | 33637 | FL | FRCC
|  |  |  | 33646 | 33646 | FL | FRCC
|  |  |  | 33647 | 33647 | FL | FRCC
|  |  |  | 33650 | 33650 | FL | FRCC
|  |  |  | 33655 | 33655 | FL | FRCC
|  |  |  | 33660 | 33660 | FL | FRCC
|  |  |  | 33661 | 33661 | FL | FRCC
|  |  |  | 33662 | 33662 | FL | FRCC
|  |  |  | 33663 | 33663 | FL | FRCC
|  |  |  | 33664 | 33664 | FL | FRCC
|  |  |  | 33672 | 33672 | FL | FRCC
|  |  |  | 33673 | 33673 | FL | FRCC
|  |  |  | 33674 | 33674 | FL | FRCC
|  |  |  | 33675 | 33675 | FL | FRCC
|  |  |  | 33677 | 33677 | FL | FRCC
|  |  |  | 33679 | 33679 | FL | FRCC
|  |  |  | 33680 | 33680 | FL | FRCC
|  |  |  | 33681 | 33681 | FL | FRCC
|  |  |  | 33682 | 33682 | FL | FRCC
|  |  |  | 33684 | 33684 | FL | FRCC
|  |  |  | 33685 | 33685 | FL | FRCC
|  |  |  | 33686 | 33686 | FL | FRCC
|  |  |  | 33687 | 33687 | FL | FRCC
|  |  |  | 33688 | 33688 | FL | FRCC
|  |  |  | 33689 | 33689 | FL | FRCC
|  |  |  | 33690 | 33690 | FL | FRCC
|  |  |  | 33694 | 33694 | FL | FRCC
|  |  |  | 33701 | 33701 | FL | FRCC
|  |  |  | 33702 | 33702 | FL | FRCC
|  |  |  | 33703 | 33703 | FL | FRCC
|  |  |  | 33704 | 33704 | FL | FRCC
|  |  |  | 33705 | 33705 | FL | FRCC
|  |  |  | 33706 | 33706 | FL | FRCC
|  |  |  | 33707 | 33707 | FL | FRCC
|  |  |  | 33708 | 33708 | FL | FRCC
|  |  |  | 33709 | 33709 | FL | FRCC
|  |  |  | 33710 | 33710 | FL | FRCC
|  |  |  | 33711 | 33711 | FL | FRCC
|  |  |  | 33712 | 33712 | FL | FRCC
|  |  |  | 33713 | 33713 | FL | FRCC
|  |  |  | 33714 | 33714 | FL | FRCC
|  |  |  | 33715 | 33715 | FL | FRCC
|  |  |  | 33716 | 33716 | FL | FRCC
|  |  |  | 33729 | 33729 | FL | FRCC
|  |  |  | 33730 | 33730 | FL | FRCC
|  |  |  | 33731 | 33731 | FL | FRCC
|  |  |  | 33732 | 33732 | FL | FRCC
|  |  |  | 33733 | 33733 | FL | FRCC
|  |  |  | 33734 | 33734 | FL | FRCC
|  |  |  | 33736 | 33736 | FL | FRCC
|  |  |  | 33737 | 33737 | FL | FRCC
|  |  |  | 33738 | 33738 | FL | FRCC
|  |  |  | 33740 | 33740 | FL | FRCC
|  |  |  | 33741 | 33741 | FL | FRCC
|  |  |  | 33742 | 33742 | FL | FRCC
|  |  |  | 33743 | 33743 | FL | FRCC
|  |  |  | 33744 | 33744 | FL | FRCC
|  |  |  | 33747 | 33747 | FL | FRCC
|  |  |  | 33755 | 33755 | FL | FRCC
|  |  |  | 33756 | 33756 | FL | FRCC
|  |  |  | 33757 | 33757 | FL | FRCC
|  |  |  | 33758 | 33758 | FL | FRCC
|  |  |  | 33759 | 33759 | FL | FRCC
|  |  |  | 33760 | 33760 | FL | FRCC
|  |  |  | 33761 | 33761 | FL | FRCC
|  |  |  | 33762 | 33762 | FL | FRCC
|  |  |  | 33763 | 33763 | FL | FRCC
|  |  |  | 33764 | 33764 | FL | FRCC
|  |  |  | 33765 | 33765 | FL | FRCC
|  |  |  | 33766 | 33766 | FL | FRCC
|  |  |  | 33767 | 33767 | FL | FRCC
|  |  |  | 33769 | 33769 | FL | FRCC
|  |  |  | 33770 | 33770 | FL | FRCC
|  |  |  | 33771 | 33771 | FL | FRCC
|  |  |  | 33772 | 33772 | FL | FRCC
|  |  |  | 33773 | 33773 | FL | FRCC
|  |  |  | 33774 | 33774 | FL | FRCC
|  |  |  | 33775 | 33775 | FL | FRCC
|  |  |  | 33776 | 33776 | FL | FRCC
|  |  |  | 33777 | 33777 | FL | FRCC
|  |  |  | 33778 | 33778 | FL | FRCC
|  |  |  | 33779 | 33779 | FL | FRCC
|  |  |  | 33780 | 33780 | FL | FRCC
|  |  |  | 33781 | 33781 | FL | FRCC
|  |  |  | 33782 | 33782 | FL | FRCC
|  |  |  | 33784 | 33784 | FL | FRCC
|  |  |  | 33785 | 33785 | FL | FRCC
|  |  |  | 33786 | 33786 | FL | FRCC
|  |  |  | 33801 | 33801 | FL | FRCC
|  |  |  | 33802 | 33802 | FL | FRCC
|  |  |  | 33803 | 33803 | FL | FRCC
|  |  |  | 33804 | 33804 | FL | FRCC
|  |  |  | 33805 | 33805 | FL | FRCC
|  |  |  | 33806 | 33806 | FL | FRCC
|  |  |  | 33807 | 33807 | FL | FRCC
|  |  |  | 33809 | 33809 | FL | FRCC
|  |  |  | 33810 | 33810 | FL | FRCC
|  |  |  | 33811 | 33811 | FL | FRCC
|  |  |  | 33812 | 33812 | FL | FRCC
|  |  |  | 33813 | 33813 | FL | FRCC
|  |  |  | 33815 | 33815 | FL | FRCC
|  |  |  | 33820 | 33820 | FL | FRCC
|  |  |  | 33823 | 33823 | FL | FRCC
|  |  |  | 33825 | 33825 | FL | FRCC
|  |  |  | 33826 | 33826 | FL | FRCC
|  |  |  | 33827 | 33827 | FL | FRCC
|  |  |  | 33830 | 33830 | FL | FRCC
|  |  |  | 33831 | 33831 | FL | FRCC
|  |  |  | 33834 | 33834 | FL | FRCC
|  |  |  | 33835 | 33835 | FL | FRCC
|  |  |  | 33836 | 33836 | FL | FRCC
|  |  |  | 33837 | 33837 | FL | FRCC
|  |  |  | 33838 | 33838 | FL | FRCC
|  |  |  | 33839 | 33839 | FL | FRCC
|  |  |  | 33840 | 33840 | FL | FRCC
|  |  |  | 33841 | 33841 | FL | FRCC
|  |  |  | 33843 | 33843 | FL | FRCC
|  |  |  | 33844 | 33844 | FL | FRCC
|  |  |  | 33845 | 33845 | FL | FRCC
|  |  |  | 33846 | 33846 | FL | FRCC
|  |  |  | 33847 | 33847 | FL | FRCC
|  |  |  | 33848 | 33848 | FL | FRCC
|  |  |  | 33849 | 33849 | FL | FRCC
|  |  |  | 33850 | 33850 | FL | FRCC
|  |  |  | 33851 | 33851 | FL | FRCC
|  |  |  | 33852 | 33852 | FL | FRCC
|  |  |  | 33853 | 33853 | FL | FRCC
|  |  |  | 33854 | 33854 | FL | FRCC
|  |  |  | 33855 | 33855 | FL | FRCC
|  |  |  | 33856 | 33856 | FL | FRCC
|  |  |  | 33857 | 33857 | FL | FRCC
|  |  |  | 33858 | 33858 | FL | FRCC
|  |  |  | 33859 | 33859 | FL | FRCC
|  |  |  | 33860 | 33860 | FL | FRCC
|  |  |  | 33862 | 33862 | FL | FRCC
|  |  |  | 33863 | 33863 | FL | FRCC
|  |  |  | 33865 | 33865 | FL | FRCC
|  |  |  | 33867 | 33867 | FL | FRCC
|  |  |  | 33868 | 33868 | FL | FRCC
|  |  |  | 33870 | 33870 | FL | FRCC
|  |  |  | 33871 | 33871 | FL | FRCC
|  |  |  | 33872 | 33872 | FL | FRCC
|  |  |  | 33873 | 33873 | FL | FRCC
|  |  |  | 33875 | 33875 | FL | FRCC
|  |  |  | 33876 | 33876 | FL | FRCC
|  |  |  | 33877 | 33877 | FL | FRCC
|  |  |  | 33880 | 33880 | FL | FRCC
|  |  |  | 33881 | 33881 | FL | FRCC
|  |  |  | 33882 | 33882 | FL | FRCC
|  |  |  | 33883 | 33883 | FL | FRCC
|  |  |  | 33884 | 33884 | FL | FRCC
|  |  |  | 33885 | 33885 | FL | FRCC
|  |  |  | 33888 | 33888 | FL | FRCC
|  |  |  | 33890 | 33890 | FL | FRCC
|  |  |  | 33896 | 33896 | FL | FRCC
|  |  |  | 33897 | 33897 | FL | FRCC
|  |  |  | 33898 | 33898 | FL | FRCC
|  |  |  | 33900 | 33900 | FL | FRCC
|  |  |  | 33901 | 33901 | FL | FRCC
|  |  |  | 33902 | 33902 | FL | FRCC
|  |  |  | 33903 | 33903 | FL | FRCC
|  |  |  | 33904 | 33904 | FL | FRCC
|  |  |  | 33905 | 33905 | FL | FRCC
|  |  |  | 33906 | 33906 | FL | FRCC
|  |  |  | 33907 | 33907 | FL | FRCC
|  |  |  | 33908 | 33908 | FL | FRCC
|  |  |  | 33909 | 33909 | FL | FRCC
|  |  |  | 33910 | 33910 | FL | FRCC
|  |  |  | 33911 | 33911 | FL | FRCC
|  |  |  | 33912 | 33912 | FL | FRCC
|  |  |  | 33913 | 33913 | FL | FRCC
|  |  |  | 33914 | 33914 | FL | FRCC
|  |  |  | 33915 | 33915 | FL | FRCC
|  |  |  | 33916 | 33916 | FL | FRCC
|  |  |  | 33917 | 33917 | FL | FRCC
|  |  |  | 33918 | 33918 | FL | FRCC
|  |  |  | 33919 | 33919 | FL | FRCC
|  |  |  | 33920 | 33920 | FL | FRCC
|  |  |  | 33921 | 33921 | FL | FRCC
|  |  |  | 33922 | 33922 | FL | FRCC
|  |  |  | 33924 | 33924 | FL | FRCC
|  |  |  | 33927 | 33927 | FL | FRCC
|  |  |  | 33928 | 33928 | FL | FRCC
|  |  |  | 33929 | 33929 | FL | FRCC
|  |  |  | 33930 | 33930 | FL | FRCC
|  |  |  | 33931 | 33931 | FL | FRCC
|  |  |  | 33932 | 33932 | FL | FRCC
|  |  |  | 33935 | 33935 | FL | FRCC
|  |  |  | 33936 | 33936 | FL | FRCC
|  |  |  | 33938 | 33938 | FL | FRCC
|  |  |  | 33944 | 33944 | FL | FRCC
|  |  |  | 33945 | 33945 | FL | FRCC
|  |  |  | 33946 | 33946 | FL | FRCC
|  |  |  | 33947 | 33947 | FL | FRCC
|  |  |  | 33948 | 33948 | FL | FRCC
|  |  |  | 33949 | 33949 | FL | FRCC
|  |  |  | 33950 | 33950 | FL | FRCC
|  |  |  | 33951 | 33951 | FL | FRCC
|  |  |  | 33952 | 33952 | FL | FRCC
|  |  |  | 33953 | 33953 | FL | FRCC
|  |  |  | 33954 | 33954 | FL | FRCC
|  |  |  | 33955 | 33955 | FL | FRCC
|  |  |  | 33956 | 33956 | FL | FRCC
|  |  |  | 33957 | 33957 | FL | FRCC
|  |  |  | 33960 | 33960 | FL | FRCC
|  |  |  | 33965 | 33965 | FL | FRCC
|  |  |  | 33966 | 33966 | FL | FRCC
|  |  |  | 33967 | 33967 | FL | FRCC
|  |  |  | 33970 | 33970 | FL | FRCC
|  |  |  | 33971 | 33971 | FL | FRCC
|  |  |  | 33972 | 33972 | FL | FRCC
|  |  |  | 33973 | 33973 | FL | FRCC
|  |  |  | 33974 | 33974 | FL | FRCC
|  |  |  | 33975 | 33975 | FL | FRCC
|  |  |  | 33976 | 33976 | FL | FRCC
|  |  |  | 33980 | 33980 | FL | FRCC
|  |  |  | 33981 | 33981 | FL | FRCC
|  |  |  | 33982 | 33982 | FL | FRCC
|  |  |  | 33983 | 33983 | FL | FRCC
|  |  |  | 33990 | 33990 | FL | FRCC
|  |  |  | 33991 | 33991 | FL | FRCC
|  |  |  | 33993 | 33993 | FL | FRCC
|  |  |  | 33994 | 33994 | FL | FRCC
|  |  |  | 34101 | 34101 | FL | FRCC
|  |  |  | 34102 | 34102 | FL | FRCC
|  |  |  | 34103 | 34103 | FL | FRCC
|  |  |  | 34104 | 34104 | FL | FRCC
|  |  |  | 34105 | 34105 | FL | FRCC
|  |  |  | 34106 | 34106 | FL | FRCC
|  |  |  | 34107 | 34107 | FL | FRCC
|  |  |  | 34108 | 34108 | FL | FRCC
|  |  |  | 34109 | 34109 | FL | FRCC
|  |  |  | 34110 | 34110 | FL | FRCC
|  |  |  | 34112 | 34112 | FL | FRCC
|  |  |  | 34113 | 34113 | FL | FRCC
|  |  |  | 34114 | 34114 | FL | FRCC
|  |  |  | 34116 | 34116 | FL | FRCC
|  |  |  | 34117 | 34117 | FL | FRCC
|  |  |  | 34119 | 34119 | FL | FRCC
|  |  |  | 34120 | 34120 | FL | FRCC
|  |  |  | 34133 | 34133 | FL | FRCC
|  |  |  | 34134 | 34134 | FL | FRCC
|  |  |  | 34135 | 34135 | FL | FRCC
|  |  |  | 34136 | 34136 | FL | FRCC
|  |  |  | 34137 | 34137 | FL | FRCC
|  |  |  | 34138 | 34138 | FL | FRCC
|  |  |  | 34139 | 34139 | FL | FRCC
|  |  |  | 34140 | 34140 | FL | FRCC
|  |  |  | 34141 | 34141 | FL | FRCC
|  |  |  | 34142 | 34142 | FL | FRCC
|  |  |  | 34143 | 34143 | FL | FRCC
|  |  |  | 34145 | 34145 | FL | FRCC
|  |  |  | 34146 | 34146 | FL | FRCC
|  |  |  | 34201 | 34201 | FL | FRCC
|  |  |  | 34202 | 34202 | FL | FRCC
|  |  |  | 34203 | 34203 | FL | FRCC
|  |  |  | 34204 | 34204 | FL | FRCC
|  |  |  | 34205 | 34205 | FL | FRCC
|  |  |  | 34206 | 34206 | FL | FRCC
|  |  |  | 34207 | 34207 | FL | FRCC
|  |  |  | 34208 | 34208 | FL | FRCC
|  |  |  | 34209 | 34209 | FL | FRCC
|  |  |  | 34210 | 34210 | FL | FRCC
|  |  |  | 34211 | 34211 | FL | FRCC
|  |  |  | 34212 | 34212 | FL | FRCC
|  |  |  | 34215 | 34215 | FL | FRCC
|  |  |  | 34216 | 34216 | FL | FRCC
|  |  |  | 34217 | 34217 | FL | FRCC
|  |  |  | 34218 | 34218 | FL | FRCC
|  |  |  | 34219 | 34219 | FL | FRCC
|  |  |  | 34220 | 34220 | FL | FRCC
|  |  |  | 34221 | 34221 | FL | FRCC
|  |  |  | 34222 | 34222 | FL | FRCC
|  |  |  | 34223 | 34223 | FL | FRCC
|  |  |  | 34224 | 34224 | FL | FRCC
|  |  |  | 34228 | 34228 | FL | FRCC
|  |  |  | 34229 | 34229 | FL | FRCC
|  |  |  | 34230 | 34230 | FL | FRCC
|  |  |  | 34231 | 34231 | FL | FRCC
|  |  |  | 34232 | 34232 | FL | FRCC
|  |  |  | 34233 | 34233 | FL | FRCC
|  |  |  | 34234 | 34234 | FL | FRCC
|  |  |  | 34235 | 34235 | FL | FRCC
|  |  |  | 34236 | 34236 | FL | FRCC
|  |  |  | 34237 | 34237 | FL | FRCC
|  |  |  | 34238 | 34238 | FL | FRCC
|  |  |  | 34239 | 34239 | FL | FRCC
|  |  |  | 34240 | 34240 | FL | FRCC
|  |  |  | 34241 | 34241 | FL | FRCC
|  |  |  | 34242 | 34242 | FL | FRCC
|  |  |  | 34243 | 34243 | FL | FRCC
|  |  |  | 34250 | 34250 | FL | FRCC
|  |  |  | 34251 | 34251 | FL | FRCC
|  |  |  | 34260 | 34260 | FL | FRCC
|  |  |  | 34264 | 34264 | FL | FRCC
|  |  |  | 34265 | 34265 | FL | FRCC
|  |  |  | 34266 | 34266 | FL | FRCC
|  |  |  | 34267 | 34267 | FL | FRCC
|  |  |  | 34268 | 34268 | FL | FRCC
|  |  |  | 34269 | 34269 | FL | FRCC
|  |  |  | 34270 | 34270 | FL | FRCC
|  |  |  | 34272 | 34272 | FL | FRCC
|  |  |  | 34274 | 34274 | FL | FRCC
|  |  |  | 34275 | 34275 | FL | FRCC
|  |  |  | 34276 | 34276 | FL | FRCC
|  |  |  | 34277 | 34277 | FL | FRCC
|  |  |  | 34278 | 34278 | FL | FRCC
|  |  |  | 34280 | 34280 | FL | FRCC
|  |  |  | 34281 | 34281 | FL | FRCC
|  |  |  | 34282 | 34282 | FL | FRCC
|  |  |  | 34284 | 34284 | FL | FRCC
|  |  |  | 34285 | 34285 | FL | FRCC
|  |  |  | 34286 | 34286 | FL | FRCC
|  |  |  | 34287 | 34287 | FL | FRCC
|  |  |  | 34288 | 34288 | FL | FRCC
|  |  |  | 34289 | 34289 | FL | FRCC
|  |  |  | 34290 | 34290 | FL | FRCC
|  |  |  | 34291 | 34291 | FL | FRCC
|  |  |  | 34292 | 34292 | FL | FRCC
|  |  |  | 34293 | 34293 | FL | FRCC
|  |  |  | 34295 | 34295 | FL | FRCC
|  |  |  | 34420 | 34420 | FL | FRCC
|  |  |  | 34421 | 34421 | FL | FRCC
|  |  |  | 34423 | 34423 | FL | FRCC
|  |  |  | 34428 | 34428 | FL | FRCC
|  |  |  | 34429 | 34429 | FL | FRCC
|  |  |  | 34430 | 34430 | FL | FRCC
|  |  |  | 34431 | 34431 | FL | FRCC
|  |  |  | 34432 | 34432 | FL | FRCC
|  |  |  | 34433 | 34433 | FL | FRCC
|  |  |  | 34434 | 34434 | FL | FRCC
|  |  |  | 34436 | 34436 | FL | FRCC
|  |  |  | 34442 | 34442 | FL | FRCC
|  |  |  | 34445 | 34445 | FL | FRCC
|  |  |  | 34446 | 34446 | FL | FRCC
|  |  |  | 34447 | 34447 | FL | FRCC
|  |  |  | 34448 | 34448 | FL | FRCC
|  |  |  | 34449 | 34449 | FL | FRCC
|  |  |  | 34450 | 34450 | FL | FRCC
|  |  |  | 34451 | 34451 | FL | FRCC
|  |  |  | 34452 | 34452 | FL | FRCC
|  |  |  | 34453 | 34453 | FL | FRCC
|  |  |  | 34460 | 34460 | FL | FRCC
|  |  |  | 34461 | 34461 | FL | FRCC
|  |  |  | 34464 | 34464 | FL | FRCC
|  |  |  | 34465 | 34465 | FL | FRCC
|  |  |  | 34470 | 34470 | FL | FRCC
|  |  |  | 34471 | 34471 | FL | FRCC
|  |  |  | 34472 | 34472 | FL | FRCC
|  |  |  | 34473 | 34473 | FL | FRCC
|  |  |  | 34474 | 34474 | FL | FRCC
|  |  |  | 34475 | 34475 | FL | FRCC
|  |  |  | 34476 | 34476 | FL | FRCC
|  |  |  | 34477 | 34477 | FL | FRCC
|  |  |  | 34478 | 34478 | FL | FRCC
|  |  |  | 34479 | 34479 | FL | FRCC
|  |  |  | 34480 | 34480 | FL | FRCC
|  |  |  | 34481 | 34481 | FL | FRCC
|  |  |  | 34482 | 34482 | FL | FRCC
|  |  |  | 34483 | 34483 | FL | FRCC
|  |  |  | 34484 | 34484 | FL | FRCC
|  |  |  | 34487 | 34487 | FL | FRCC
|  |  |  | 34488 | 34488 | FL | FRCC
|  |  |  | 34489 | 34489 | FL | FRCC
|  |  |  | 34491 | 34491 | FL | FRCC
|  |  |  | 34492 | 34492 | FL | FRCC
|  |  |  | 34498 | 34498 | FL | FRCC
|  |  |  | 34601 | 34601 | FL | FRCC
|  |  |  | 34602 | 34602 | FL | FRCC
|  |  |  | 34603 | 34603 | FL | FRCC
|  |  |  | 34604 | 34604 | FL | FRCC
|  |  |  | 34605 | 34605 | FL | FRCC
|  |  |  | 34606 | 34606 | FL | FRCC
|  |  |  | 34607 | 34607 | FL | FRCC
|  |  |  | 34608 | 34608 | FL | FRCC
|  |  |  | 34609 | 34609 | FL | FRCC
|  |  |  | 34610 | 34610 | FL | FRCC
|  |  |  | 34611 | 34611 | FL | FRCC
|  |  |  | 34613 | 34613 | FL | FRCC
|  |  |  | 34614 | 34614 | FL | FRCC
|  |  |  | 34636 | 34636 | FL | FRCC
|  |  |  | 34637 | 34637 | FL | FRCC
|  |  |  | 34638 | 34638 | FL | FRCC
|  |  |  | 34639 | 34639 | FL | FRCC
|  |  |  | 34652 | 34652 | FL | FRCC
|  |  |  | 34653 | 34653 | FL | FRCC
|  |  |  | 34654 | 34654 | FL | FRCC
|  |  |  | 34655 | 34655 | FL | FRCC
|  |  |  | 34656 | 34656 | FL | FRCC
|  |  |  | 34660 | 34660 | FL | FRCC
|  |  |  | 34661 | 34661 | FL | FRCC
|  |  |  | 34667 | 34667 | FL | FRCC
|  |  |  | 34668 | 34668 | FL | FRCC
|  |  |  | 34669 | 34669 | FL | FRCC
|  |  |  | 34673 | 34673 | FL | FRCC
|  |  |  | 34674 | 34674 | FL | FRCC
|  |  |  | 34677 | 34677 | FL | FRCC
|  |  |  | 34679 | 34679 | FL | FRCC
|  |  |  | 34680 | 34680 | FL | FRCC
|  |  |  | 34681 | 34681 | FL | FRCC
|  |  |  | 34682 | 34682 | FL | FRCC
|  |  |  | 34683 | 34683 | FL | FRCC
|  |  |  | 34684 | 34684 | FL | FRCC
|  |  |  | 34685 | 34685 | FL | FRCC
|  |  |  | 34688 | 34688 | FL | FRCC
|  |  |  | 34689 | 34689 | FL | FRCC
|  |  |  | 34690 | 34690 | FL | FRCC
|  |  |  | 34691 | 34691 | FL | FRCC
|  |  |  | 34692 | 34692 | FL | FRCC
|  |  |  | 34695 | 34695 | FL | FRCC
|  |  |  | 34697 | 34697 | FL | FRCC
|  |  |  | 34698 | 34698 | FL | FRCC
|  |  |  | 34705 | 34705 | FL | FRCC
|  |  |  | 34711 | 34711 | FL | FRCC
|  |  |  | 34712 | 34712 | FL | FRCC
|  |  |  | 34713 | 34713 | FL | FRCC
|  |  |  | 34714 | 34714 | FL | FRCC
|  |  |  | 34715 | 34715 | FL | FRCC
|  |  |  | 34729 | 34729 | FL | FRCC
|  |  |  | 34731 | 34731 | FL | FRCC
|  |  |  | 34734 | 34734 | FL | FRCC
|  |  |  | 34736 | 34736 | FL | FRCC
|  |  |  | 34737 | 34737 | FL | FRCC
|  |  |  | 34739 | 34739 | FL | FRCC
|  |  |  | 34740 | 34740 | FL | FRCC
|  |  |  | 34741 | 34741 | FL | FRCC
|  |  |  | 34742 | 34742 | FL | FRCC
|  |  |  | 34743 | 34743 | FL | FRCC
|  |  |  | 34744 | 34744 | FL | FRCC
|  |  |  | 34745 | 34745 | FL | FRCC
|  |  |  | 34746 | 34746 | FL | FRCC
|  |  |  | 34747 | 34747 | FL | FRCC
|  |  |  | 34748 | 34748 | FL | FRCC
|  |  |  | 34749 | 34749 | FL | FRCC
|  |  |  | 34753 | 34753 | FL | FRCC
|  |  |  | 34755 | 34755 | FL | FRCC
|  |  |  | 34756 | 34756 | FL | FRCC
|  |  |  | 34758 | 34758 | FL | FRCC
|  |  |  | 34759 | 34759 | FL | FRCC
|  |  |  | 34760 | 34760 | FL | FRCC
|  |  |  | 34761 | 34761 | FL | FRCC
|  |  |  | 34762 | 34762 | FL | FRCC
|  |  |  | 34769 | 34769 | FL | FRCC
|  |  |  | 34770 | 34770 | FL | FRCC
|  |  |  | 34771 | 34771 | FL | FRCC
|  |  |  | 34772 | 34772 | FL | FRCC
|  |  |  | 34773 | 34773 | FL | FRCC
|  |  |  | 34777 | 34777 | FL | FRCC
|  |  |  | 34778 | 34778 | FL | FRCC
|  |  |  | 34785 | 34785 | FL | FRCC
|  |  |  | 34786 | 34786 | FL | FRCC
|  |  |  | 34787 | 34787 | FL | FRCC
|  |  |  | 34788 | 34788 | FL | FRCC
|  |  |  | 34789 | 34789 | FL | FRCC
|  |  |  | 34797 | 34797 | FL | FRCC
|  |  |  | 34945 | 34945 | FL | FRCC
|  |  |  | 34946 | 34946 | FL | FRCC
|  |  |  | 34947 | 34947 | FL | FRCC
|  |  |  | 34948 | 34948 | FL | FRCC
|  |  |  | 34949 | 34949 | FL | FRCC
|  |  |  | 34950 | 34950 | FL | FRCC
|  |  |  | 34951 | 34951 | FL | FRCC
|  |  |  | 34952 | 34952 | FL | FRCC
|  |  |  | 34953 | 34953 | FL | FRCC
|  |  |  | 34954 | 34954 | FL | FRCC
|  |  |  | 34956 | 34956 | FL | FRCC
|  |  |  | 34957 | 34957 | FL | FRCC
|  |  |  | 34958 | 34958 | FL | FRCC
|  |  |  | 34972 | 34972 | FL | FRCC
|  |  |  | 34973 | 34973 | FL | FRCC
|  |  |  | 34974 | 34974 | FL | FRCC
|  |  |  | 34979 | 34979 | FL | FRCC
|  |  |  | 34981 | 34981 | FL | FRCC
|  |  |  | 34982 | 34982 | FL | FRCC
|  |  |  | 34983 | 34983 | FL | FRCC
|  |  |  | 34984 | 34984 | FL | FRCC
|  |  |  | 34985 | 34985 | FL | FRCC
|  |  |  | 34986 | 34986 | FL | FRCC
|  |  |  | 34987 | 34987 | FL | FRCC
|  |  |  | 34988 | 34988 | FL | FRCC
|  |  |  | 34990 | 34990 | FL | FRCC
|  |  |  | 34991 | 34991 | FL | FRCC
|  |  |  | 34992 | 34992 | FL | FRCC
|  |  |  | 34994 | 34994 | FL | FRCC
|  |  |  | 34995 | 34995 | FL | FRCC
|  |  |  | 34996 | 34996 | FL | FRCC
|  |  |  | 34997 | 34997 | FL | FRCC
|  |  |  | 35004 | 35004 | AL | SRSO
|  |  |  | 35005 | 35005 | AL | SRSO
|  |  |  | 35006 | 35006 | AL | SRSO
|  |  |  | 35007 | 35007 | AL | SRSO
|  |  |  | 35010 | 35010 | AL | SRSO
|  |  |  | 35011 | 35011 | AL | SRSO
|  |  |  | 35013 | 35013 | AL | SRTV
|  |  |  | 35014 | 35014 | AL | SRSO
|  |  |  | 35015 | 35015 | AL | SRTV
|  |  |  | 35016 | 35016 | AL | SRTV
|  |  |  | 35019 | 35019 | AL | SRTV
|  |  |  | 35020 | 35020 | AL | SRTV
|  |  |  | 35021 | 35021 | AL | SRTV
|  |  |  | 35022 | 35022 | AL | SRTV
|  |  |  | 35023 | 35023 | AL | SRSO
|  |  |  | 35031 | 35031 | AL | SRTV
|  |  |  | 35032 | 35032 | AL | SRSO
|  |  |  | 35033 | 35033 | AL | SRTV
|  |  |  | 35034 | 35034 | AL | SRSO
|  |  |  | 35035 | 35035 | AL | SRSO
|  |  |  | 35036 | 35036 | AL | SRTV
|  |  |  | 35038 | 35038 | AL | SRSO
|  |  |  | 35040 | 35040 | AL | SRSO
|  |  |  | 35041 | 35041 | AL | SRTV
|  |  |  | 35042 | 35042 | AL | SRSO
|  |  |  | 35043 | 35043 | AL | SRSO
|  |  |  | 35044 | 35044 | AL | SRSO
|  |  |  | 35045 | 35045 | AL | SRSO
|  |  |  | 35046 | 35046 | AL | SRSO
|  |  |  | 35048 | 35048 | AL | SRSO
|  |  |  | 35049 | 35049 | AL | SRTV
|  |  |  | 35051 | 35051 | AL | SRSO
|  |  |  | 35052 | 35052 | AL | SRSO
|  |  |  | 35053 | 35053 | AL | SRTV
|  |  |  | 35054 | 35054 | AL | SRSO
|  |  |  | 35055 | 35055 | AL | SRTV
|  |  |  | 35056 | 35056 | AL | SRTV
|  |  |  | 35057 | 35057 | AL | SRTV
|  |  |  | 35058 | 35058 | AL | SRTV
|  |  |  | 35060 | 35060 | AL | SRSO
|  |  |  | 35061 | 35061 | AL | SRTV
|  |  |  | 35062 | 35062 | AL | SRSO
|  |  |  | 35063 | 35063 | AL | SRSO
|  |  |  | 35064 | 35064 | AL | SRTV
|  |  |  | 35068 | 35068 | AL | SRTV
|  |  |  | 35070 | 35070 | AL | SRTV
|  |  |  | 35071 | 35071 | AL | SRTV
|  |  |  | 35072 | 35072 | AL | SRSO
|  |  |  | 35073 | 35073 | AL | SRSO
|  |  |  | 35074 | 35074 | AL | SRSO
|  |  |  | 35077 | 35077 | AL | SRTV
|  |  |  | 35078 | 35078 | AL | SRSO
|  |  |  | 35079 | 35079 | AL | SRTV
|  |  |  | 35080 | 35080 | AL | SRSO
|  |  |  | 35082 | 35082 | AL | SRSO
|  |  |  | 35083 | 35083 | AL | SRTV
|  |  |  | 35085 | 35085 | AL | SRSO
|  |  |  | 35087 | 35087 | AL | SRTV
|  |  |  | 35089 | 35089 | AL | SRSO
|  |  |  | 35091 | 35091 | AL | SRTV
|  |  |  | 35094 | 35094 | AL | SRSO
|  |  |  | 35096 | 35096 | AL | SRSO
|  |  |  | 35097 | 35097 | AL | SRTV
|  |  |  | 35098 | 35098 | AL | SRTV
|  |  |  | 35111 | 35111 | AL | SRSO
|  |  |  | 35112 | 35112 | AL | SRSO
|  |  |  | 35114 | 35114 | AL | SRSO
|  |  |  | 35115 | 35115 | AL | SRSO
|  |  |  | 35116 | 35116 | AL | SRTV
|  |  |  | 35117 | 35117 | AL | SRTV
|  |  |  | 35118 | 35118 | AL | SRSO
|  |  |  | 35119 | 35119 | AL | SRTV
|  |  |  | 35120 | 35120 | AL | SRSO
|  |  |  | 35121 | 35121 | AL | SRTV
|  |  |  | 35123 | 35123 | AL | SRTV
|  |  |  | 35124 | 35124 | AL | SRSO
|  |  |  | 35125 | 35125 | AL | SRSO
|  |  |  | 35126 | 35126 | AL | SRTV
|  |  |  | 35127 | 35127 | AL | SRTV
|  |  |  | 35128 | 35128 | AL | SRSO
|  |  |  | 35130 | 35130 | AL | SRSO
|  |  |  | 35131 | 35131 | AL | SRSO
|  |  |  | 35133 | 35133 | AL | SRTV
|  |  |  | 35135 | 35135 | AL | SRSO
|  |  |  | 35136 | 35136 | AL | SRSO
|  |  |  | 35137 | 35137 | AL | SRSO
|  |  |  | 35139 | 35139 | AL | SRTV
|  |  |  | 35142 | 35142 | AL | SRTV
|  |  |  | 35143 | 35143 | AL | SRSO
|  |  |  | 35144 | 35144 | AL | SRSO
|  |  |  | 35146 | 35146 | AL | SRSO
|  |  |  | 35147 | 35147 | AL | SRSO
|  |  |  | 35148 | 35148 | AL | SRSO
|  |  |  | 35149 | 35149 | AL | SRSO
|  |  |  | 35150 | 35150 | AL | SRSO
|  |  |  | 35151 | 35151 | AL | SRSO
|  |  |  | 35160 | 35160 | AL | SRSO
|  |  |  | 35161 | 35161 | AL | SRSO
|  |  |  | 35171 | 35171 | AL | SRSO
|  |  |  | 35172 | 35172 | AL | SRTV
|  |  |  | 35173 | 35173 | AL | SRSO
|  |  |  | 35175 | 35175 | AL | SRTV
|  |  |  | 35176 | 35176 | AL | SRSO
|  |  |  | 35178 | 35178 | AL | SRSO
|  |  |  | 35179 | 35179 | AL | SRTV
|  |  |  | 35180 | 35180 | AL | SRSO
|  |  |  | 35181 | 35181 | AL | SRTV
|  |  |  | 35182 | 35182 | AL | SRSO
|  |  |  | 35183 | 35183 | AL | SRSO
|  |  |  | 35184 | 35184 | AL | SRSO
|  |  |  | 35185 | 35185 | AL | SRSO
|  |  |  | 35186 | 35186 | AL | SRSO
|  |  |  | 35187 | 35187 | AL | SRSO
|  |  |  | 35188 | 35188 | AL | SRSO
|  |  |  | 35201 | 35201 | AL | SRTV
|  |  |  | 35202 | 35202 | AL | SRTV
|  |  |  | 35203 | 35203 | AL | SRTV
|  |  |  | 35204 | 35204 | AL | SRTV
|  |  |  | 35205 | 35205 | AL | SRTV
|  |  |  | 35206 | 35206 | AL | SRTV
|  |  |  | 35207 | 35207 | AL | SRTV
|  |  |  | 35208 | 35208 | AL | SRTV
|  |  |  | 35209 | 35209 | AL | SRTV
|  |  |  | 35210 | 35210 | AL | SRTV
|  |  |  | 35211 | 35211 | AL | SRTV
|  |  |  | 35212 | 35212 | AL | SRTV
|  |  |  | 35213 | 35213 | AL | SRTV
|  |  |  | 35214 | 35214 | AL | SRTV
|  |  |  | 35215 | 35215 | AL | SRTV
|  |  |  | 35216 | 35216 | AL | SRTV
|  |  |  | 35217 | 35217 | AL | SRTV
|  |  |  | 35218 | 35218 | AL | SRTV
|  |  |  | 35219 | 35219 | AL | SRTV
|  |  |  | 35220 | 35220 | AL | SRTV
|  |  |  | 35221 | 35221 | AL | SRTV
|  |  |  | 35222 | 35222 | AL | SRTV
|  |  |  | 35223 | 35223 | AL | SRTV
|  |  |  | 35224 | 35224 | AL | SRTV
|  |  |  | 35226 | 35226 | AL | SRTV
|  |  |  | 35228 | 35228 | AL | SRTV
|  |  |  | 35229 | 35229 | AL | SRTV
|  |  |  | 35231 | 35231 | AL | SRTV
|  |  |  | 35232 | 35232 | AL | SRTV
|  |  |  | 35233 | 35233 | AL | SRTV
|  |  |  | 35234 | 35234 | AL | SRTV
|  |  |  | 35235 | 35235 | AL | SRTV
|  |  |  | 35236 | 35236 | AL | SRTV
|  |  |  | 35237 | 35237 | AL | SRTV
|  |  |  | 35238 | 35238 | AL | SRSO
|  |  |  | 35242 | 35242 | AL | SRSO
|  |  |  | 35243 | 35243 | AL | SRTV
|  |  |  | 35244 | 35244 | AL | SRTV
|  |  |  | 35246 | 35246 | AL | SRTV
|  |  |  | 35249 | 35249 | AL | SRTV
|  |  |  | 35253 | 35253 | AL | SRTV
|  |  |  | 35254 | 35254 | AL | SRTV
|  |  |  | 35255 | 35255 | AL | SRTV
|  |  |  | 35259 | 35259 | AL | SRTV
|  |  |  | 35260 | 35260 | AL | SRTV
|  |  |  | 35261 | 35261 | AL | SRTV
|  |  |  | 35266 | 35266 | AL | SRTV
|  |  |  | 35282 | 35282 | AL | SRTV
|  |  |  | 35283 | 35283 | AL | SRTV
|  |  |  | 35285 | 35285 | AL | SRTV
|  |  |  | 35287 | 35287 | AL | SRTV
|  |  |  | 35288 | 35288 | AL | SRTV
|  |  |  | 35290 | 35290 | AL | SRTV
|  |  |  | 35291 | 35291 | AL | SRTV
|  |  |  | 35292 | 35292 | AL | SRTV
|  |  |  | 35293 | 35293 | AL | SRTV
|  |  |  | 35294 | 35294 | AL | SRTV
|  |  |  | 35295 | 35295 | AL | SRTV
|  |  |  | 35296 | 35296 | AL | SRTV
|  |  |  | 35297 | 35297 | AL | SRTV
|  |  |  | 35298 | 35298 | AL | SRTV
|  |  |  | 35401 | 35401 | AL | SRSO
|  |  |  | 35402 | 35402 | AL | SRSO
|  |  |  | 35403 | 35403 | AL | SRSO
|  |  |  | 35404 | 35404 | AL | SRSO
|  |  |  | 35405 | 35405 | AL | SRSO
|  |  |  | 35406 | 35406 | AL | SRSO
|  |  |  | 35407 | 35407 | AL | SRSO
|  |  |  | 35440 | 35440 | AL | SRSO
|  |  |  | 35441 | 35441 | AL | SRSO
|  |  |  | 35442 | 35442 | AL | SRSO
|  |  |  | 35443 | 35443 | AL | SRSO
|  |  |  | 35444 | 35444 | AL | SRSO
|  |  |  | 35446 | 35446 | AL | SRSO
|  |  |  | 35447 | 35447 | AL | SRSO
|  |  |  | 35448 | 35448 | AL | SRSO
|  |  |  | 35449 | 35449 | AL | SRSO
|  |  |  | 35452 | 35452 | AL | SRSO
|  |  |  | 35453 | 35453 | AL | SRSO
|  |  |  | 35456 | 35456 | AL | SRSO
|  |  |  | 35457 | 35457 | AL | SRSO
|  |  |  | 35458 | 35458 | AL | SRSO
|  |  |  | 35459 | 35459 | AL | SRSO
|  |  |  | 35460 | 35460 | AL | SRSO
|  |  |  | 35461 | 35461 | AL | SRSO
|  |  |  | 35462 | 35462 | AL | SRSO
|  |  |  | 35463 | 35463 | AL | SRSO
|  |  |  | 35464 | 35464 | AL | SRSO
|  |  |  | 35466 | 35466 | AL | SRSO
|  |  |  | 35468 | 35468 | AL | SRSO
|  |  |  | 35469 | 35469 | AL | SRSO
|  |  |  | 35470 | 35470 | AL | SRSO
|  |  |  | 35471 | 35471 | AL | SRSO
|  |  |  | 35473 | 35473 | AL | SRSO
|  |  |  | 35474 | 35474 | AL | SRSO
|  |  |  | 35475 | 35475 | AL | SRSO
|  |  |  | 35476 | 35476 | AL | SRSO
|  |  |  | 35477 | 35477 | AL | SRSO
|  |  |  | 35478 | 35478 | AL | SRSO
|  |  |  | 35480 | 35480 | AL | SRSO
|  |  |  | 35481 | 35481 | AL | SRSO
|  |  |  | 35482 | 35482 | AL | SRSO
|  |  |  | 35485 | 35485 | AL | SRSO
|  |  |  | 35486 | 35486 | AL | SRSO
|  |  |  | 35487 | 35487 | AL | SRSO
|  |  |  | 35490 | 35490 | AL | SRSO
|  |  |  | 35491 | 35491 | AL | SRSO
|  |  |  | 35501 | 35501 | AL | SRSO
|  |  |  | 35502 | 35502 | AL | SRSO
|  |  |  | 35503 | 35503 | AL | SRSO
|  |  |  | 35504 | 35504 | AL | SRSO
|  |  |  | 35540 | 35540 | AL | SRTV
|  |  |  | 35541 | 35541 | AL | SRTV
|  |  |  | 35542 | 35542 | AL | SRSO
|  |  |  | 35543 | 35543 | AL | SRTV
|  |  |  | 35544 | 35544 | AL | SRSO
|  |  |  | 35545 | 35545 | AL | SRSO
|  |  |  | 35546 | 35546 | AL | SRSO
|  |  |  | 35548 | 35548 | AL | SRTV
|  |  |  | 35549 | 35549 | AL | SRSO
|  |  |  | 35550 | 35550 | AL | SRSO
|  |  |  | 35551 | 35551 | AL | SRTV
|  |  |  | 35552 | 35552 | AL | SRTV
|  |  |  | 35553 | 35553 | AL | SRTV
|  |  |  | 35554 | 35554 | AL | SRSO
|  |  |  | 35555 | 35555 | AL | SRSO
|  |  |  | 35559 | 35559 | AL | SRTV
|  |  |  | 35560 | 35560 | AL | SRSO
|  |  |  | 35563 | 35563 | AL | SRSO
|  |  |  | 35564 | 35564 | AL | SRTV
|  |  |  | 35565 | 35565 | AL | SRTV
|  |  |  | 35570 | 35570 | AL | SRTV
|  |  |  | 35571 | 35571 | AL | SRTV
|  |  |  | 35572 | 35572 | AL | SRTV
|  |  |  | 35573 | 35573 | AL | SRSO
|  |  |  | 35574 | 35574 | AL | SRSO
|  |  |  | 35575 | 35575 | AL | SRTV
|  |  |  | 35576 | 35576 | AL | SRSO
|  |  |  | 35577 | 35577 | AL | SRTV
|  |  |  | 35578 | 35578 | AL | SRSO
|  |  |  | 35579 | 35579 | AL | SRSO
|  |  |  | 35580 | 35580 | AL | SRSO
|  |  |  | 35581 | 35581 | AL | SRTV
|  |  |  | 35582 | 35582 | AL | SRTV
|  |  |  | 35584 | 35584 | AL | SRSO
|  |  |  | 35585 | 35585 | AL | SRTV
|  |  |  | 35586 | 35586 | AL | SRSO
|  |  |  | 35587 | 35587 | AL | SRSO
|  |  |  | 35592 | 35592 | AL | SRSO
|  |  |  | 35593 | 35593 | AL | SRTV
|  |  |  | 35594 | 35594 | AL | SRTV
|  |  |  | 35601 | 35601 | AL | SRTV
|  |  |  | 35602 | 35602 | AL | SRTV
|  |  |  | 35603 | 35603 | AL | SRTV
|  |  |  | 35609 | 35609 | AL | SRTV
|  |  |  | 35610 | 35610 | AL | SRTV
|  |  |  | 35611 | 35611 | AL | SRTV
|  |  |  | 35612 | 35612 | AL | SRTV
|  |  |  | 35613 | 35613 | AL | SRTV
|  |  |  | 35614 | 35614 | AL | SRTV
|  |  |  | 35615 | 35615 | AL | SRTV
|  |  |  | 35616 | 35616 | AL | SRTV
|  |  |  | 35617 | 35617 | AL | SRTV
|  |  |  | 35618 | 35618 | AL | SRTV
|  |  |  | 35619 | 35619 | AL | SRTV
|  |  |  | 35620 | 35620 | AL | SRTV
|  |  |  | 35621 | 35621 | AL | SRTV
|  |  |  | 35622 | 35622 | AL | SRTV
|  |  |  | 35630 | 35630 | AL | SRTV
|  |  |  | 35631 | 35631 | AL | SRTV
|  |  |  | 35632 | 35632 | AL | SRTV
|  |  |  | 35633 | 35633 | AL | SRTV
|  |  |  | 35634 | 35634 | AL | SRTV
|  |  |  | 35640 | 35640 | AL | SRTV
|  |  |  | 35643 | 35643 | AL | SRTV
|  |  |  | 35645 | 35645 | AL | SRTV
|  |  |  | 35646 | 35646 | AL | SRTV
|  |  |  | 35647 | 35647 | AL | SRTV
|  |  |  | 35648 | 35648 | AL | SRTV
|  |  |  | 35649 | 35649 | AL | SRTV
|  |  |  | 35650 | 35650 | AL | SRTV
|  |  |  | 35651 | 35651 | AL | SRTV
|  |  |  | 35652 | 35652 | AL | SRTV
|  |  |  | 35653 | 35653 | AL | SRTV
|  |  |  | 35654 | 35654 | AL | SRTV
|  |  |  | 35660 | 35660 | AL | SRTV
|  |  |  | 35661 | 35661 | AL | SRTV
|  |  |  | 35662 | 35662 | AL | SRTV
|  |  |  | 35670 | 35670 | AL | SRTV
|  |  |  | 35671 | 35671 | AL | SRTV
|  |  |  | 35672 | 35672 | AL | SRTV
|  |  |  | 35673 | 35673 | AL | SRTV
|  |  |  | 35674 | 35674 | AL | SRTV
|  |  |  | 35677 | 35677 | AL | SRTV
|  |  |  | 35699 | 35699 | AL | SRTV
|  |  |  | 35739 | 35739 | AL | SRTV
|  |  |  | 35740 | 35740 | AL | SRTV
|  |  |  | 35741 | 35741 | AL | SRTV
|  |  |  | 35742 | 35742 | AL | SRTV
|  |  |  | 35744 | 35744 | AL | SRTV
|  |  |  | 35745 | 35745 | AL | SRTV
|  |  |  | 35746 | 35746 | AL | SRTV
|  |  |  | 35747 | 35747 | AL | SRTV
|  |  |  | 35748 | 35748 | AL | SRTV
|  |  |  | 35749 | 35749 | AL | SRTV
|  |  |  | 35750 | 35750 | AL | SRTV
|  |  |  | 35751 | 35751 | AL | SRTV
|  |  |  | 35752 | 35752 | AL | SRTV
|  |  |  | 35754 | 35754 | AL | SRTV
|  |  |  | 35755 | 35755 | AL | SRTV
|  |  |  | 35756 | 35756 | AL | SRTV
|  |  |  | 35757 | 35757 | AL | SRTV
|  |  |  | 35758 | 35758 | AL | SRTV
|  |  |  | 35759 | 35759 | AL | SRTV
|  |  |  | 35760 | 35760 | AL | SRTV
|  |  |  | 35761 | 35761 | AL | SRTV
|  |  |  | 35762 | 35762 | AL | SRTV
|  |  |  | 35763 | 35763 | AL | SRTV
|  |  |  | 35764 | 35764 | AL | SRTV
|  |  |  | 35765 | 35765 | AL | SRTV
|  |  |  | 35766 | 35766 | AL | SRTV
|  |  |  | 35767 | 35767 | AL | SRTV
|  |  |  | 35768 | 35768 | AL | SRTV
|  |  |  | 35769 | 35769 | AL | SRTV
|  |  |  | 35771 | 35771 | AL | SRTV
|  |  |  | 35772 | 35772 | AL | SRTV
|  |  |  | 35773 | 35773 | AL | SRTV
|  |  |  | 35774 | 35774 | AL | SRTV
|  |  |  | 35775 | 35775 | AL | SRTV
|  |  |  | 35776 | 35776 | AL | SRTV
|  |  |  | 35801 | 35801 | AL | SRTV
|  |  |  | 35802 | 35802 | AL | SRTV
|  |  |  | 35803 | 35803 | AL | SRTV
|  |  |  | 35804 | 35804 | AL | SRTV
|  |  |  | 35805 | 35805 | AL | SRTV
|  |  |  | 35806 | 35806 | AL | SRTV
|  |  |  | 35807 | 35807 | AL | SRTV
|  |  |  | 35808 | 35808 | AL | SRTV
|  |  |  | 35809 | 35809 | AL | SRTV
|  |  |  | 35810 | 35810 | AL | SRTV
|  |  |  | 35811 | 35811 | AL | SRTV
|  |  |  | 35812 | 35812 | AL | SRTV
|  |  |  | 35813 | 35813 | AL | SRTV
|  |  |  | 35814 | 35814 | AL | SRTV
|  |  |  | 35815 | 35815 | AL | SRTV
|  |  |  | 35816 | 35816 | AL | SRTV
|  |  |  | 35824 | 35824 | AL | SRTV
|  |  |  | 35893 | 35893 | AL | SRTV
|  |  |  | 35894 | 35894 | AL | SRTV
|  |  |  | 35895 | 35895 | AL | SRTV
|  |  |  | 35896 | 35896 | AL | SRTV
|  |  |  | 35897 | 35897 | AL | SRTV
|  |  |  | 35898 | 35898 | AL | SRTV
|  |  |  | 35899 | 35899 | AL | SRTV
|  |  |  | 35901 | 35901 | AL | SRTV
|  |  |  | 35902 | 35902 | AL | SRTV
|  |  |  | 35903 | 35903 | AL | SRTV
|  |  |  | 35904 | 35904 | AL | SRTV
|  |  |  | 35905 | 35905 | AL | SRTV
|  |  |  | 35906 | 35906 | AL | SRSO
|  |  |  | 35907 | 35907 | AL | SRSO
|  |  |  | 35950 | 35950 | AL | SRTV
|  |  |  | 35951 | 35951 | AL | SRTV
|  |  |  | 35952 | 35952 | AL | SRTV
|  |  |  | 35953 | 35953 | AL | SRSO
|  |  |  | 35954 | 35954 | AL | SRTV
|  |  |  | 35956 | 35956 | AL | SRTV
|  |  |  | 35957 | 35957 | AL | SRTV
|  |  |  | 35958 | 35958 | AL | SRTV
|  |  |  | 35959 | 35959 | AL | SRTV
|  |  |  | 35960 | 35960 | AL | SRTV
|  |  |  | 35961 | 35961 | AL | SRTV
|  |  |  | 35962 | 35962 | AL | SRTV
|  |  |  | 35963 | 35963 | AL | SRTV
|  |  |  | 35964 | 35964 | AL | SRTV
|  |  |  | 35966 | 35966 | AL | SRTV
|  |  |  | 35967 | 35967 | AL | SRTV
|  |  |  | 35968 | 35968 | AL | SRTV
|  |  |  | 35971 | 35971 | AL | SRTV
|  |  |  | 35972 | 35972 | AL | SRTV
|  |  |  | 35973 | 35973 | AL | SRTV
|  |  |  | 35974 | 35974 | AL | SRTV
|  |  |  | 35975 | 35975 | AL | SRTV
|  |  |  | 35976 | 35976 | AL | SRTV
|  |  |  | 35978 | 35978 | AL | SRTV
|  |  |  | 35979 | 35979 | AL | SRTV
|  |  |  | 35980 | 35980 | AL | SRTV
|  |  |  | 35981 | 35981 | AL | SRTV
|  |  |  | 35983 | 35983 | AL | SRTV
|  |  |  | 35984 | 35984 | AL | SRTV
|  |  |  | 35986 | 35986 | AL | SRTV
|  |  |  | 35987 | 35987 | AL | SRSO
|  |  |  | 35988 | 35988 | AL | SRTV
|  |  |  | 35989 | 35989 | AL | SRTV
|  |  |  | 35990 | 35990 | AL | SRTV
|  |  |  | 36003 | 36003 | AL | SRSO
|  |  |  | 36005 | 36005 | AL | SRSO
|  |  |  | 36006 | 36006 | AL | SRSO
|  |  |  | 36008 | 36008 | AL | SRSO
|  |  |  | 36009 | 36009 | AL | SRSO
|  |  |  | 36010 | 36010 | AL | SRSO
|  |  |  | 36013 | 36013 | AL | SRSO
|  |  |  | 36015 | 36015 | AL | SRSO
|  |  |  | 36016 | 36016 | AL | SRSO
|  |  |  | 36017 | 36017 | AL | SRSO
|  |  |  | 36020 | 36020 | AL | SRSO
|  |  |  | 36022 | 36022 | AL | SRSO
|  |  |  | 36023 | 36023 | AL | SRSO
|  |  |  | 36024 | 36024 | AL | SRSO
|  |  |  | 36025 | 36025 | AL | SRSO
|  |  |  | 36026 | 36026 | AL | SRSO
|  |  |  | 36027 | 36027 | AL | SRSO
|  |  |  | 36028 | 36028 | AL | SRSO
|  |  |  | 36029 | 36029 | AL | SRSO
|  |  |  | 36030 | 36030 | AL | SRSO
|  |  |  | 36031 | 36031 | AL | SRSO
|  |  |  | 36032 | 36032 | AL | SRSO
|  |  |  | 36033 | 36033 | AL | SRSO
|  |  |  | 36034 | 36034 | AL | SRSO
|  |  |  | 36035 | 36035 | AL | SRSO
|  |  |  | 36036 | 36036 | AL | SRSO
|  |  |  | 36037 | 36037 | AL | SRSO
|  |  |  | 36038 | 36038 | AL | SRSO
|  |  |  | 36039 | 36039 | AL | SRSO
|  |  |  | 36040 | 36040 | AL | SRSO
|  |  |  | 36041 | 36041 | AL | SRSO
|  |  |  | 36042 | 36042 | AL | SRSO
|  |  |  | 36043 | 36043 | AL | SRSO
|  |  |  | 36045 | 36045 | AL | SRSO
|  |  |  | 36046 | 36046 | AL | SRSO
|  |  |  | 36047 | 36047 | AL | SRSO
|  |  |  | 36048 | 36048 | AL | SRSO
|  |  |  | 36049 | 36049 | AL | SRSO
|  |  |  | 36051 | 36051 | AL | SRSO
|  |  |  | 36052 | 36052 | AL | SRSO
|  |  |  | 36053 | 36053 | AL | SRSO
|  |  |  | 36054 | 36054 | AL | SRSO
|  |  |  | 36057 | 36057 | AL | SRSO
|  |  |  | 36061 | 36061 | AL | SRSO
|  |  |  | 36062 | 36062 | AL | SRSO
|  |  |  | 36064 | 36064 | AL | SRSO
|  |  |  | 36065 | 36065 | AL | SRSO
|  |  |  | 36066 | 36066 | AL | SRSO
|  |  |  | 36067 | 36067 | AL | SRSO
|  |  |  | 36068 | 36068 | AL | SRSO
|  |  |  | 36069 | 36069 | AL | SRSO
|  |  |  | 36071 | 36071 | AL | SRSO
|  |  |  | 36072 | 36072 | AL | SRSO
|  |  |  | 36075 | 36075 | AL | SRSO
|  |  |  | 36078 | 36078 | AL | SRSO
|  |  |  | 36079 | 36079 | AL | SRSO
|  |  |  | 36080 | 36080 | AL | SRSO
|  |  |  | 36081 | 36081 | AL | SRSO
|  |  |  | 36082 | 36082 | AL | SRSO
|  |  |  | 36083 | 36083 | AL | SRSO
|  |  |  | 36087 | 36087 | AL | SRSO
|  |  |  | 36088 | 36088 | AL | SRSO
|  |  |  | 36089 | 36089 | AL | SRSO
|  |  |  | 36091 | 36091 | AL | SRSO
|  |  |  | 36092 | 36092 | AL | SRSO
|  |  |  | 36093 | 36093 | AL | SRSO
|  |  |  | 36101 | 36101 | AL | SRSO
|  |  |  | 36102 | 36102 | AL | SRSO
|  |  |  | 36103 | 36103 | AL | SRSO
|  |  |  | 36104 | 36104 | AL | SRSO
|  |  |  | 36105 | 36105 | AL | SRSO
|  |  |  | 36106 | 36106 | AL | SRSO
|  |  |  | 36107 | 36107 | AL | SRSO
|  |  |  | 36108 | 36108 | AL | SRSO
|  |  |  | 36109 | 36109 | AL | SRSO
|  |  |  | 36110 | 36110 | AL | SRSO
|  |  |  | 36111 | 36111 | AL | SRSO
|  |  |  | 36112 | 36112 | AL | SRSO
|  |  |  | 36113 | 36113 | AL | SRSO
|  |  |  | 36114 | 36114 | AL | SRSO
|  |  |  | 36115 | 36115 | AL | SRSO
|  |  |  | 36116 | 36116 | AL | SRSO
|  |  |  | 36117 | 36117 | AL | SRSO
|  |  |  | 36118 | 36118 | AL | SRSO
|  |  |  | 36119 | 36119 | AL | SRSO
|  |  |  | 36120 | 36120 | AL | SRSO
|  |  |  | 36121 | 36121 | AL | SRSO
|  |  |  | 36123 | 36123 | AL | SRSO
|  |  |  | 36124 | 36124 | AL | SRSO
|  |  |  | 36125 | 36125 | AL | SRSO
|  |  |  | 36130 | 36130 | AL | SRSO
|  |  |  | 36131 | 36131 | AL | SRSO
|  |  |  | 36132 | 36132 | AL | SRSO
|  |  |  | 36133 | 36133 | AL | SRSO
|  |  |  | 36134 | 36134 | AL | SRSO
|  |  |  | 36135 | 36135 | AL | SRSO
|  |  |  | 36140 | 36140 | AL | SRSO
|  |  |  | 36141 | 36141 | AL | SRSO
|  |  |  | 36142 | 36142 | AL | SRSO
|  |  |  | 36177 | 36177 | AL | SRSO
|  |  |  | 36191 | 36191 | AL | SRSO
|  |  |  | 36201 | 36201 | AL | SRTV
|  |  |  | 36202 | 36202 | AL | SRTV
|  |  |  | 36203 | 36203 | AL | SRSO
|  |  |  | 36204 | 36204 | AL | SRTV
|  |  |  | 36205 | 36205 | AL | SRTV
|  |  |  | 36206 | 36206 | AL | SRTV
|  |  |  | 36207 | 36207 | AL | SRTV
|  |  |  | 36210 | 36210 | AL | SRTV
|  |  |  | 36250 | 36250 | AL | SRTV
|  |  |  | 36251 | 36251 | AL | SRSO
|  |  |  | 36253 | 36253 | AL | SRSO
|  |  |  | 36254 | 36254 | AL | SRTV
|  |  |  | 36255 | 36255 | AL | SRSO
|  |  |  | 36256 | 36256 | AL | SRSO
|  |  |  | 36257 | 36257 | AL | SRTV
|  |  |  | 36258 | 36258 | AL | SRSO
|  |  |  | 36260 | 36260 | AL | SRSO
|  |  |  | 36261 | 36261 | AL | SRSO
|  |  |  | 36262 | 36262 | AL | SRSO
|  |  |  | 36263 | 36263 | AL | SRSO
|  |  |  | 36264 | 36264 | AL | SRSO
|  |  |  | 36265 | 36265 | AL | SRTV
|  |  |  | 36266 | 36266 | AL | SRSO
|  |  |  | 36267 | 36267 | AL | SRSO
|  |  |  | 36268 | 36268 | AL | SRSO
|  |  |  | 36269 | 36269 | AL | SRSO
|  |  |  | 36271 | 36271 | AL | SRTV
|  |  |  | 36272 | 36272 | AL | SRTV
|  |  |  | 36273 | 36273 | AL | SRSO
|  |  |  | 36274 | 36274 | AL | SRSO
|  |  |  | 36275 | 36275 | AL | SRTV
|  |  |  | 36276 | 36276 | AL | SRSO
|  |  |  | 36277 | 36277 | AL | SRTV
|  |  |  | 36278 | 36278 | AL | SRSO
|  |  |  | 36279 | 36279 | AL | SRTV
|  |  |  | 36280 | 36280 | AL | SRSO
|  |  |  | 36301 | 36301 | AL | SRSO
|  |  |  | 36302 | 36302 | AL | SRSO
|  |  |  | 36303 | 36303 | AL | SRSO
|  |  |  | 36304 | 36304 | AL | SRSO
|  |  |  | 36305 | 36305 | AL | SRSO
|  |  |  | 36310 | 36310 | AL | SRSO
|  |  |  | 36311 | 36311 | AL | SRSO
|  |  |  | 36312 | 36312 | AL | SRSO
|  |  |  | 36313 | 36313 | AL | SRSO
|  |  |  | 36314 | 36314 | AL | SRSO
|  |  |  | 36316 | 36316 | AL | SRSO
|  |  |  | 36317 | 36317 | AL | SRSO
|  |  |  | 36318 | 36318 | AL | SRSO
|  |  |  | 36319 | 36319 | AL | SRSO
|  |  |  | 36320 | 36320 | AL | SRSO
|  |  |  | 36321 | 36321 | AL | SRSO
|  |  |  | 36322 | 36322 | AL | SRSO
|  |  |  | 36323 | 36323 | AL | SRSO
|  |  |  | 36330 | 36330 | AL | SRSO
|  |  |  | 36331 | 36331 | AL | SRSO
|  |  |  | 36340 | 36340 | AL | SRSO
|  |  |  | 36343 | 36343 | AL | SRSO
|  |  |  | 36344 | 36344 | AL | SRSO
|  |  |  | 36345 | 36345 | AL | SRSO
|  |  |  | 36346 | 36346 | AL | SRSO
|  |  |  | 36349 | 36349 | AL | SRSO
|  |  |  | 36350 | 36350 | AL | SRSO
|  |  |  | 36351 | 36351 | AL | SRSO
|  |  |  | 36352 | 36352 | AL | SRSO
|  |  |  | 36353 | 36353 | AL | SRSO
|  |  |  | 36360 | 36360 | AL | SRSO
|  |  |  | 36361 | 36361 | AL | SRSO
|  |  |  | 36362 | 36362 | AL | SRSO
|  |  |  | 36370 | 36370 | AL | SRSO
|  |  |  | 36371 | 36371 | AL | SRSO
|  |  |  | 36373 | 36373 | AL | SRSO
|  |  |  | 36374 | 36374 | AL | SRSO
|  |  |  | 36375 | 36375 | AL | SRSO
|  |  |  | 36376 | 36376 | AL | SRSO
|  |  |  | 36401 | 36401 | AL | SRSO
|  |  |  | 36420 | 36420 | AL | SRSO
|  |  |  | 36421 | 36421 | AL | SRSO
|  |  |  | 36425 | 36425 | AL | SRSO
|  |  |  | 36426 | 36426 | AL | SRSO
|  |  |  | 36427 | 36427 | AL | SRSO
|  |  |  | 36429 | 36429 | AL | SRSO
|  |  |  | 36432 | 36432 | AL | SRSO
|  |  |  | 36435 | 36435 | AL | SRSO
|  |  |  | 36436 | 36436 | AL | SRSO
|  |  |  | 36439 | 36439 | AL | SRSO
|  |  |  | 36441 | 36441 | AL | SRSO
|  |  |  | 36442 | 36442 | AL | SRSO
|  |  |  | 36444 | 36444 | AL | SRSO
|  |  |  | 36445 | 36445 | AL | SRSO
|  |  |  | 36446 | 36446 | AL | SRSO
|  |  |  | 36449 | 36449 | AL | SRSO
|  |  |  | 36451 | 36451 | AL | SRSO
|  |  |  | 36453 | 36453 | AL | SRSO
|  |  |  | 36454 | 36454 | AL | SRSO
|  |  |  | 36455 | 36455 | AL | SRSO
|  |  |  | 36456 | 36456 | AL | SRSO
|  |  |  | 36457 | 36457 | AL | SRSO
|  |  |  | 36458 | 36458 | AL | SRSO
|  |  |  | 36460 | 36460 | AL | SRSO
|  |  |  | 36461 | 36461 | AL | SRSO
|  |  |  | 36462 | 36462 | AL | SRSO
|  |  |  | 36467 | 36467 | AL | SRSO
|  |  |  | 36470 | 36470 | AL | SRSO
|  |  |  | 36471 | 36471 | AL | SRSO
|  |  |  | 36473 | 36473 | AL | SRSO
|  |  |  | 36474 | 36474 | AL | SRSO
|  |  |  | 36475 | 36475 | AL | SRSO
|  |  |  | 36476 | 36476 | AL | SRSO
|  |  |  | 36477 | 36477 | AL | SRSO
|  |  |  | 36480 | 36480 | AL | SRSO
|  |  |  | 36481 | 36481 | AL | SRSO
|  |  |  | 36482 | 36482 | AL | SRSO
|  |  |  | 36483 | 36483 | AL | SRSO
|  |  |  | 36502 | 36502 | AL | SRSO
|  |  |  | 36503 | 36503 | AL | SRSO
|  |  |  | 36504 | 36504 | AL | SRSO
|  |  |  | 36505 | 36505 | AL | SRSO
|  |  |  | 36507 | 36507 | AL | SRSO
|  |  |  | 36509 | 36509 | AL | SRSO
|  |  |  | 36511 | 36511 | AL | SRSO
|  |  |  | 36512 | 36512 | AL | SRSO
|  |  |  | 36513 | 36513 | AL | SRSO
|  |  |  | 36515 | 36515 | AL | SRSO
|  |  |  | 36518 | 36518 | AL | SRSO
|  |  |  | 36521 | 36521 | AL | SRSO
|  |  |  | 36522 | 36522 | AL | SRSO
|  |  |  | 36523 | 36523 | AL | SRSO
|  |  |  | 36524 | 36524 | AL | SRSO
|  |  |  | 36525 | 36525 | AL | SRSO
|  |  |  | 36526 | 36526 | AL | SRSO
|  |  |  | 36527 | 36527 | AL | SRSO
|  |  |  | 36528 | 36528 | AL | SRSO
|  |  |  | 36529 | 36529 | AL | SRSO
|  |  |  | 36530 | 36530 | AL | SRSO
|  |  |  | 36532 | 36532 | AL | SRSO
|  |  |  | 36533 | 36533 | AL | SRSO
|  |  |  | 36535 | 36535 | AL | SRSO
|  |  |  | 36536 | 36536 | AL | SRSO
|  |  |  | 36538 | 36538 | AL | SRSO
|  |  |  | 36539 | 36539 | AL | SRSO
|  |  |  | 36540 | 36540 | AL | SRSO
|  |  |  | 36541 | 36541 | AL | SRSO
|  |  |  | 36542 | 36542 | AL | SRSO
|  |  |  | 36543 | 36543 | AL | SRSO
|  |  |  | 36544 | 36544 | AL | SRSO
|  |  |  | 36545 | 36545 | AL | SRSO
|  |  |  | 36547 | 36547 | AL | SRSO
|  |  |  | 36548 | 36548 | AL | SRSO
|  |  |  | 36549 | 36549 | AL | SRSO
|  |  |  | 36550 | 36550 | AL | SRSO
|  |  |  | 36551 | 36551 | AL | SRSO
|  |  |  | 36553 | 36553 | AL | SRSO
|  |  |  | 36555 | 36555 | AL | SRSO
|  |  |  | 36556 | 36556 | AL | SRSO
|  |  |  | 36558 | 36558 | AL | SRSO
|  |  |  | 36559 | 36559 | AL | SRSO
|  |  |  | 36560 | 36560 | AL | SRSO
|  |  |  | 36561 | 36561 | AL | SRSO
|  |  |  | 36562 | 36562 | AL | SRSO
|  |  |  | 36564 | 36564 | AL | SRSO
|  |  |  | 36567 | 36567 | AL | SRSO
|  |  |  | 36568 | 36568 | AL | SRSO
|  |  |  | 36569 | 36569 | AL | SRSO
|  |  |  | 36571 | 36571 | AL | SRSO
|  |  |  | 36572 | 36572 | AL | SRSO
|  |  |  | 36574 | 36574 | AL | SRSO
|  |  |  | 36575 | 36575 | AL | SRSO
|  |  |  | 36576 | 36576 | AL | SRSO
|  |  |  | 36577 | 36577 | AL | SRSO
|  |  |  | 36578 | 36578 | AL | SRSO
|  |  |  | 36579 | 36579 | AL | SRSO
|  |  |  | 36580 | 36580 | AL | SRSO
|  |  |  | 36581 | 36581 | AL | SRSO
|  |  |  | 36582 | 36582 | AL | SRSO
|  |  |  | 36583 | 36583 | AL | SRSO
|  |  |  | 36584 | 36584 | AL | SRSO
|  |  |  | 36585 | 36585 | AL | SRSO
|  |  |  | 36587 | 36587 | AL | SRSO
|  |  |  | 36590 | 36590 | AL | SRSO
|  |  |  | 36601 | 36601 | AL | SRSO
|  |  |  | 36602 | 36602 | AL | SRSO
|  |  |  | 36603 | 36603 | AL | SRSO
|  |  |  | 36604 | 36604 | AL | SRSO
|  |  |  | 36605 | 36605 | AL | SRSO
|  |  |  | 36606 | 36606 | AL | SRSO
|  |  |  | 36607 | 36607 | AL | SRSO
|  |  |  | 36608 | 36608 | AL | SRSO
|  |  |  | 36609 | 36609 | AL | SRSO
|  |  |  | 36610 | 36610 | AL | SRSO
|  |  |  | 36611 | 36611 | AL | SRSO
|  |  |  | 36612 | 36612 | AL | SRSO
|  |  |  | 36613 | 36613 | AL | SRSO
|  |  |  | 36615 | 36615 | AL | SRSO
|  |  |  | 36616 | 36616 | AL | SRSO
|  |  |  | 36617 | 36617 | AL | SRSO
|  |  |  | 36618 | 36618 | AL | SRSO
|  |  |  | 36619 | 36619 | AL | SRSO
|  |  |  | 36625 | 36625 | AL | SRSO
|  |  |  | 36628 | 36628 | AL | SRSO
|  |  |  | 36630 | 36630 | AL | SRSO
|  |  |  | 36633 | 36633 | AL | SRSO
|  |  |  | 36640 | 36640 | AL | SRSO
|  |  |  | 36641 | 36641 | AL | SRSO
|  |  |  | 36644 | 36644 | AL | SRSO
|  |  |  | 36652 | 36652 | AL | SRSO
|  |  |  | 36660 | 36660 | AL | SRSO
|  |  |  | 36663 | 36663 | AL | SRSO
|  |  |  | 36670 | 36670 | AL | SRSO
|  |  |  | 36671 | 36671 | AL | SRSO
|  |  |  | 36675 | 36675 | AL | SRSO
|  |  |  | 36685 | 36685 | AL | SRSO
|  |  |  | 36688 | 36688 | AL | SRSO
|  |  |  | 36689 | 36689 | AL | SRSO
|  |  |  | 36691 | 36691 | AL | SRSO
|  |  |  | 36693 | 36693 | AL | SRSO
|  |  |  | 36695 | 36695 | AL | SRSO
|  |  |  | 36701 | 36701 | AL | SRSO
|  |  |  | 36702 | 36702 | AL | SRSO
|  |  |  | 36703 | 36703 | AL | SRSO
|  |  |  | 36720 | 36720 | AL | SRSO
|  |  |  | 36721 | 36721 | AL | SRSO
|  |  |  | 36722 | 36722 | AL | SRSO
|  |  |  | 36723 | 36723 | AL | SRSO
|  |  |  | 36726 | 36726 | AL | SRSO
|  |  |  | 36727 | 36727 | AL | SRSO
|  |  |  | 36728 | 36728 | AL | SRSO
|  |  |  | 36732 | 36732 | AL | SRSO
|  |  |  | 36736 | 36736 | AL | SRSO
|  |  |  | 36738 | 36738 | AL | SRSO
|  |  |  | 36740 | 36740 | AL | SRSO
|  |  |  | 36741 | 36741 | AL | SRSO
|  |  |  | 36742 | 36742 | AL | SRSO
|  |  |  | 36744 | 36744 | AL | SRSO
|  |  |  | 36745 | 36745 | AL | SRSO
|  |  |  | 36748 | 36748 | AL | SRSO
|  |  |  | 36749 | 36749 | AL | SRSO
|  |  |  | 36750 | 36750 | AL | SRSO
|  |  |  | 36751 | 36751 | AL | SRSO
|  |  |  | 36752 | 36752 | AL | SRSO
|  |  |  | 36753 | 36753 | AL | SRSO
|  |  |  | 36754 | 36754 | AL | SRSO
|  |  |  | 36756 | 36756 | AL | SRSO
|  |  |  | 36758 | 36758 | AL | SRSO
|  |  |  | 36759 | 36759 | AL | SRSO
|  |  |  | 36761 | 36761 | AL | SRSO
|  |  |  | 36762 | 36762 | AL | SRSO
|  |  |  | 36763 | 36763 | AL | SRSO
|  |  |  | 36764 | 36764 | AL | SRSO
|  |  |  | 36765 | 36765 | AL | SRSO
|  |  |  | 36766 | 36766 | AL | SRSO
|  |  |  | 36767 | 36767 | AL | SRSO
|  |  |  | 36768 | 36768 | AL | SRSO
|  |  |  | 36769 | 36769 | AL | SRSO
|  |  |  | 36773 | 36773 | AL | SRSO
|  |  |  | 36775 | 36775 | AL | SRSO
|  |  |  | 36776 | 36776 | AL | SRSO
|  |  |  | 36782 | 36782 | AL | SRSO
|  |  |  | 36783 | 36783 | AL | SRSO
|  |  |  | 36784 | 36784 | AL | SRSO
|  |  |  | 36785 | 36785 | AL | SRSO
|  |  |  | 36786 | 36786 | AL | SRSO
|  |  |  | 36790 | 36790 | AL | SRSO
|  |  |  | 36792 | 36792 | AL | SRSO
|  |  |  | 36793 | 36793 | AL | SRSO
|  |  |  | 36801 | 36801 | AL | SRSO
|  |  |  | 36802 | 36802 | AL | SRSO
|  |  |  | 36803 | 36803 | AL | SRSO
|  |  |  | 36804 | 36804 | AL | SRSO
|  |  |  | 36830 | 36830 | AL | SRSO
|  |  |  | 36831 | 36831 | AL | SRSO
|  |  |  | 36832 | 36832 | AL | SRSO
|  |  |  | 36849 | 36849 | AL | SRSO
|  |  |  | 36850 | 36850 | AL | SRSO
|  |  |  | 36851 | 36851 | AL | SRSO
|  |  |  | 36852 | 36852 | AL | SRSO
|  |  |  | 36853 | 36853 | AL | SRSO
|  |  |  | 36854 | 36854 | AL | SRSO
|  |  |  | 36855 | 36855 | AL | SRSO
|  |  |  | 36856 | 36856 | AL | SRSO
|  |  |  | 36858 | 36858 | AL | SRSO
|  |  |  | 36859 | 36859 | AL | SRSO
|  |  |  | 36860 | 36860 | AL | SRSO
|  |  |  | 36861 | 36861 | AL | SRSO
|  |  |  | 36862 | 36862 | AL | SRSO
|  |  |  | 36863 | 36863 | AL | SRSO
|  |  |  | 36865 | 36865 | AL | SRSO
|  |  |  | 36866 | 36866 | AL | SRSO
|  |  |  | 36867 | 36867 | AL | SRSO
|  |  |  | 36868 | 36868 | AL | SRSO
|  |  |  | 36869 | 36869 | AL | SRSO
|  |  |  | 36870 | 36870 | AL | SRSO
|  |  |  | 36871 | 36871 | AL | SRSO
|  |  |  | 36872 | 36872 | AL | SRSO
|  |  |  | 36874 | 36874 | AL | SRSO
|  |  |  | 36875 | 36875 | AL | SRSO
|  |  |  | 36877 | 36877 | AL | SRSO
|  |  |  | 36879 | 36879 | AL | SRSO
|  |  |  | 36901 | 36901 | AL | SRSO
|  |  |  | 36904 | 36904 | AL | SRSO
|  |  |  | 36907 | 36907 | AL | SRSO
|  |  |  | 36908 | 36908 | AL | SRSO
|  |  |  | 36910 | 36910 | AL | SRSO
|  |  |  | 36912 | 36912 | AL | SRSO
|  |  |  | 36913 | 36913 | AL | SRSO
|  |  |  | 36915 | 36915 | AL | SRSO
|  |  |  | 36916 | 36916 | AL | SRSO
|  |  |  | 36919 | 36919 | AL | SRSO
|  |  |  | 36921 | 36921 | AL | SRSO
|  |  |  | 36922 | 36922 | AL | SRSO
|  |  |  | 36925 | 36925 | AL | SRSO
|  |  |  | 37010 | 37010 | TN | SRTV
|  |  |  | 37011 | 37011 | TN | SRTV
|  |  |  | 37012 | 37012 | TN | SRTV
|  |  |  | 37013 | 37013 | TN | SRTV
|  |  |  | 37014 | 37014 | TN | SRTV
|  |  |  | 37015 | 37015 | TN | SRTV
|  |  |  | 37016 | 37016 | TN | SRTV
|  |  |  | 37018 | 37018 | TN | SRTV
|  |  |  | 37019 | 37019 | TN | SRTV
|  |  |  | 37020 | 37020 | TN | SRTV
|  |  |  | 37022 | 37022 | TN | SRTV
|  |  |  | 37023 | 37023 | TN | SRTV
|  |  |  | 37024 | 37024 | TN | SRTV
|  |  |  | 37025 | 37025 | TN | SRTV
|  |  |  | 37026 | 37026 | TN | SRTV
|  |  |  | 37027 | 37027 | TN | SRTV
|  |  |  | 37028 | 37028 | TN | SRTV
|  |  |  | 37029 | 37029 | TN | SRTV
|  |  |  | 37030 | 37030 | TN | SRTV
|  |  |  | 37031 | 37031 | TN | SRTV
|  |  |  | 37032 | 37032 | TN | SRTV
|  |  |  | 37033 | 37033 | TN | SRTV
|  |  |  | 37034 | 37034 | TN | SRTV
|  |  |  | 37035 | 37035 | TN | SRTV
|  |  |  | 37036 | 37036 | TN | SRTV
|  |  |  | 37037 | 37037 | TN | SRTV
|  |  |  | 37040 | 37040 | TN | SRTV
|  |  |  | 37041 | 37041 | TN | SRTV
|  |  |  | 37042 | 37042 | TN | SRTV
|  |  |  | 37043 | 37043 | TN | SRTV
|  |  |  | 37044 | 37044 | TN | SRTV
|  |  |  | 37046 | 37046 | TN | SRTV
|  |  |  | 37047 | 37047 | TN | SRTV
|  |  |  | 37048 | 37048 | TN | SRTV
|  |  |  | 37049 | 37049 | TN | SRTV
|  |  |  | 37050 | 37050 | TN | SRTV
|  |  |  | 37051 | 37051 | TN | SRTV
|  |  |  | 37052 | 37052 | TN | SRTV
|  |  |  | 37055 | 37055 | TN | SRTV
|  |  |  | 37056 | 37056 | TN | SRTV
|  |  |  | 37057 | 37057 | TN | SRTV
|  |  |  | 37058 | 37058 | TN | SRTV
|  |  |  | 37059 | 37059 | TN | SRTV
|  |  |  | 37060 | 37060 | TN | SRTV
|  |  |  | 37061 | 37061 | TN | SRTV
|  |  |  | 37062 | 37062 | TN | SRTV
|  |  |  | 37063 | 37063 | TN | SRTV
|  |  |  | 37064 | 37064 | TN | SRTV
|  |  |  | 37065 | 37065 | TN | SRTV
|  |  |  | 37066 | 37066 | TN | SRTV
|  |  |  | 37067 | 37067 | TN | SRTV
|  |  |  | 37068 | 37068 | TN | SRTV
|  |  |  | 37069 | 37069 | TN | SRTV
|  |  |  | 37070 | 37070 | TN | SRTV
|  |  |  | 37071 | 37071 | TN | SRTV
|  |  |  | 37072 | 37072 | TN | SRTV
|  |  |  | 37073 | 37073 | TN | SRTV
|  |  |  | 37074 | 37074 | TN | SRTV
|  |  |  | 37075 | 37075 | TN | SRTV
|  |  |  | 37076 | 37076 | TN | SRTV
|  |  |  | 37077 | 37077 | TN | SRTV
|  |  |  | 37078 | 37078 | TN | SRTV
|  |  |  | 37079 | 37079 | TN | SRTV
|  |  |  | 37080 | 37080 | TN | SRTV
|  |  |  | 37082 | 37082 | TN | SRTV
|  |  |  | 37083 | 37083 | TN | SRTV
|  |  |  | 37085 | 37085 | TN | SRTV
|  |  |  | 37086 | 37086 | TN | SRTV
|  |  |  | 37087 | 37087 | TN | SRTV
|  |  |  | 37088 | 37088 | TN | SRTV
|  |  |  | 37089 | 37089 | TN | SRTV
|  |  |  | 37090 | 37090 | TN | SRTV
|  |  |  | 37091 | 37091 | TN | SRTV
|  |  |  | 37095 | 37095 | TN | SRTV
|  |  |  | 37096 | 37096 | TN | SRTV
|  |  |  | 37097 | 37097 | TN | SRTV
|  |  |  | 37098 | 37098 | TN | SRTV
|  |  |  | 37101 | 37101 | TN | SRTV
|  |  |  | 37110 | 37110 | TN | SRTV
|  |  |  | 37111 | 37111 | TN | SRTV
|  |  |  | 37115 | 37115 | TN | SRTV
|  |  |  | 37116 | 37116 | TN | SRTV
|  |  |  | 37118 | 37118 | TN | SRTV
|  |  |  | 37119 | 37119 | TN | SRTV
|  |  |  | 37121 | 37121 | TN | SRTV
|  |  |  | 37122 | 37122 | TN | SRTV
|  |  |  | 37127 | 37127 | TN | SRTV
|  |  |  | 37128 | 37128 | TN | SRTV
|  |  |  | 37129 | 37129 | TN | SRTV
|  |  |  | 37130 | 37130 | TN | SRTV
|  |  |  | 37131 | 37131 | TN | SRTV
|  |  |  | 37132 | 37132 | TN | SRTV
|  |  |  | 37133 | 37133 | TN | SRTV
|  |  |  | 37134 | 37134 | TN | SRTV
|  |  |  | 37135 | 37135 | TN | SRTV
|  |  |  | 37136 | 37136 | TN | SRTV
|  |  |  | 37137 | 37137 | TN | SRTV
|  |  |  | 37138 | 37138 | TN | SRTV
|  |  |  | 37140 | 37140 | TN | SRTV
|  |  |  | 37141 | 37141 | TN | SRTV
|  |  |  | 37142 | 37142 | TN | SRTV
|  |  |  | 37143 | 37143 | TN | SRTV
|  |  |  | 37144 | 37144 | TN | SRTV
|  |  |  | 37145 | 37145 | TN | SRTV
|  |  |  | 37146 | 37146 | TN | SRTV
|  |  |  | 37148 | 37148 | TN | SRTV
|  |  |  | 37149 | 37149 | TN | SRTV
|  |  |  | 37150 | 37150 | TN | SRTV
|  |  |  | 37151 | 37151 | TN | SRTV
|  |  |  | 37152 | 37152 | TN | SRTV
|  |  |  | 37153 | 37153 | TN | SRTV
|  |  |  | 37160 | 37160 | TN | SRTV
|  |  |  | 37161 | 37161 | TN | SRTV
|  |  |  | 37162 | 37162 | TN | SRTV
|  |  |  | 37165 | 37165 | TN | SRTV
|  |  |  | 37166 | 37166 | TN | SRTV
|  |  |  | 37167 | 37167 | TN | SRTV
|  |  |  | 37171 | 37171 | TN | SRTV
|  |  |  | 37172 | 37172 | TN | SRTV
|  |  |  | 37174 | 37174 | TN | SRTV
|  |  |  | 37175 | 37175 | TN | SRTV
|  |  |  | 37178 | 37178 | TN | SRTV
|  |  |  | 37179 | 37179 | TN | SRTV
|  |  |  | 37180 | 37180 | TN | SRTV
|  |  |  | 37181 | 37181 | TN | SRTV
|  |  |  | 37183 | 37183 | TN | SRTV
|  |  |  | 37184 | 37184 | TN | SRTV
|  |  |  | 37185 | 37185 | TN | SRTV
|  |  |  | 37186 | 37186 | TN | SRTV
|  |  |  | 37187 | 37187 | TN | SRTV
|  |  |  | 37188 | 37188 | TN | SRTV
|  |  |  | 37189 | 37189 | TN | SRTV
|  |  |  | 37190 | 37190 | TN | SRTV
|  |  |  | 37191 | 37191 | TN | SRTV
|  |  |  | 37201 | 37201 | TN | SRTV
|  |  |  | 37202 | 37202 | TN | SRTV
|  |  |  | 37203 | 37203 | TN | SRTV
|  |  |  | 37204 | 37204 | TN | SRTV
|  |  |  | 37205 | 37205 | TN | SRTV
|  |  |  | 37206 | 37206 | TN | SRTV
|  |  |  | 37207 | 37207 | TN | SRTV
|  |  |  | 37208 | 37208 | TN | SRTV
|  |  |  | 37209 | 37209 | TN | SRTV
|  |  |  | 37210 | 37210 | TN | SRTV
|  |  |  | 37211 | 37211 | TN | SRTV
|  |  |  | 37212 | 37212 | TN | SRTV
|  |  |  | 37213 | 37213 | TN | SRTV
|  |  |  | 37214 | 37214 | TN | SRTV
|  |  |  | 37215 | 37215 | TN | SRTV
|  |  |  | 37216 | 37216 | TN | SRTV
|  |  |  | 37217 | 37217 | TN | SRTV
|  |  |  | 37218 | 37218 | TN | SRTV
|  |  |  | 37219 | 37219 | TN | SRTV
|  |  |  | 37220 | 37220 | TN | SRTV
|  |  |  | 37221 | 37221 | TN | SRTV
|  |  |  | 37222 | 37222 | TN | SRTV
|  |  |  | 37224 | 37224 | TN | SRTV
|  |  |  | 37227 | 37227 | TN | SRTV
|  |  |  | 37228 | 37228 | TN | SRTV
|  |  |  | 37229 | 37229 | TN | SRTV
|  |  |  | 37230 | 37230 | TN | SRTV
|  |  |  | 37232 | 37232 | TN | SRTV
|  |  |  | 37234 | 37234 | TN | SRTV
|  |  |  | 37235 | 37235 | TN | SRTV
|  |  |  | 37236 | 37236 | TN | SRTV
|  |  |  | 37238 | 37238 | TN | SRTV
|  |  |  | 37240 | 37240 | TN | SRTV
|  |  |  | 37241 | 37241 | TN | SRTV
|  |  |  | 37242 | 37242 | TN | SRTV
|  |  |  | 37243 | 37243 | TN | SRTV
|  |  |  | 37244 | 37244 | TN | SRTV
|  |  |  | 37246 | 37246 | TN | SRTV
|  |  |  | 37249 | 37249 | TN | SRTV
|  |  |  | 37250 | 37250 | TN | SRTV
|  |  |  | 37301 | 37301 | TN | SRTV
|  |  |  | 37302 | 37302 | TN | SRTV
|  |  |  | 37303 | 37303 | TN | SRTV
|  |  |  | 37304 | 37304 | TN | SRTV
|  |  |  | 37305 | 37305 | TN | SRTV
|  |  |  | 37306 | 37306 | TN | SRTV
|  |  |  | 37307 | 37307 | TN | SRTV
|  |  |  | 37308 | 37308 | TN | SRTV
|  |  |  | 37309 | 37309 | TN | SRTV
|  |  |  | 37310 | 37310 | TN | SRTV
|  |  |  | 37311 | 37311 | TN | SRTV
|  |  |  | 37312 | 37312 | TN | SRTV
|  |  |  | 37313 | 37313 | TN | SRTV
|  |  |  | 37314 | 37314 | TN | SRTV
|  |  |  | 37315 | 37315 | TN | SRTV
|  |  |  | 37316 | 37316 | TN | SRTV
|  |  |  | 37317 | 37317 | TN | SRTV
|  |  |  | 37318 | 37318 | TN | SRTV
|  |  |  | 37320 | 37320 | TN | SRTV
|  |  |  | 37321 | 37321 | TN | SRTV
|  |  |  | 37322 | 37322 | TN | SRTV
|  |  |  | 37323 | 37323 | TN | SRTV
|  |  |  | 37324 | 37324 | TN | SRTV
|  |  |  | 37325 | 37325 | TN | SRTV
|  |  |  | 37326 | 37326 | TN | SRTV
|  |  |  | 37327 | 37327 | TN | SRTV
|  |  |  | 37328 | 37328 | TN | SRTV
|  |  |  | 37329 | 37329 | TN | SRTV
|  |  |  | 37330 | 37330 | TN | SRTV
|  |  |  | 37331 | 37331 | TN | SRTV
|  |  |  | 37332 | 37332 | TN | SRTV
|  |  |  | 37333 | 37333 | TN | SRTV
|  |  |  | 37334 | 37334 | TN | SRTV
|  |  |  | 37335 | 37335 | TN | SRTV
|  |  |  | 37336 | 37336 | TN | SRTV
|  |  |  | 37337 | 37337 | TN | SRTV
|  |  |  | 37338 | 37338 | TN | SRTV
|  |  |  | 37339 | 37339 | TN | SRTV
|  |  |  | 37340 | 37340 | TN | SRTV
|  |  |  | 37341 | 37341 | TN | SRTV
|  |  |  | 37342 | 37342 | TN | SRTV
|  |  |  | 37343 | 37343 | TN | SRTV
|  |  |  | 37345 | 37345 | TN | SRTV
|  |  |  | 37347 | 37347 | TN | SRTV
|  |  |  | 37348 | 37348 | TN | SRTV
|  |  |  | 37349 | 37349 | TN | SRTV
|  |  |  | 37350 | 37350 | TN | SRTV
|  |  |  | 37351 | 37351 | TN | SRTV
|  |  |  | 37352 | 37352 | TN | SRTV
|  |  |  | 37353 | 37353 | TN | SRTV
|  |  |  | 37354 | 37354 | TN | SRTV
|  |  |  | 37355 | 37355 | TN | SRTV
|  |  |  | 37356 | 37356 | TN | SRTV
|  |  |  | 37357 | 37357 | TN | SRTV
|  |  |  | 37359 | 37359 | TN | SRTV
|  |  |  | 37360 | 37360 | TN | SRTV
|  |  |  | 37361 | 37361 | TN | SRTV
|  |  |  | 37362 | 37362 | TN | SRTV
|  |  |  | 37363 | 37363 | TN | SRTV
|  |  |  | 37364 | 37364 | TN | SRTV
|  |  |  | 37365 | 37365 | TN | SRTV
|  |  |  | 37366 | 37366 | TN | SRTV
|  |  |  | 37367 | 37367 | TN | SRTV
|  |  |  | 37369 | 37369 | TN | SRTV
|  |  |  | 37370 | 37370 | TN | SRTV
|  |  |  | 37371 | 37371 | TN | SRTV
|  |  |  | 37373 | 37373 | TN | SRTV
|  |  |  | 37374 | 37374 | TN | SRTV
|  |  |  | 37375 | 37375 | TN | SRTV
|  |  |  | 37376 | 37376 | TN | SRTV
|  |  |  | 37377 | 37377 | TN | SRTV
|  |  |  | 37378 | 37378 | TN | SRTV
|  |  |  | 37379 | 37379 | TN | SRTV
|  |  |  | 37380 | 37380 | TN | SRTV
|  |  |  | 37381 | 37381 | TN | SRTV
|  |  |  | 37382 | 37382 | TN | SRTV
|  |  |  | 37383 | 37383 | TN | SRTV
|  |  |  | 37384 | 37384 | TN | SRTV
|  |  |  | 37385 | 37385 | TN | SRTV
|  |  |  | 37387 | 37387 | TN | SRTV
|  |  |  | 37388 | 37388 | TN | SRTV
|  |  |  | 37389 | 37389 | TN | SRTV
|  |  |  | 37391 | 37391 | TN | SRTV
|  |  |  | 37394 | 37394 | TN | SRTV
|  |  |  | 37396 | 37396 | TN | SRTV
|  |  |  | 37397 | 37397 | TN | SRTV
|  |  |  | 37398 | 37398 | TN | SRTV
|  |  |  | 37401 | 37401 | TN | SRTV
|  |  |  | 37402 | 37402 | TN | SRTV
|  |  |  | 37403 | 37403 | TN | SRTV
|  |  |  | 37404 | 37404 | TN | SRTV
|  |  |  | 37405 | 37405 | TN | SRTV
|  |  |  | 37406 | 37406 | TN | SRTV
|  |  |  | 37407 | 37407 | TN | SRTV
|  |  |  | 37408 | 37408 | TN | SRTV
|  |  |  | 37409 | 37409 | TN | SRTV
|  |  |  | 37410 | 37410 | TN | SRTV
|  |  |  | 37411 | 37411 | TN | SRTV
|  |  |  | 37412 | 37412 | TN | SRTV
|  |  |  | 37414 | 37414 | TN | SRTV
|  |  |  | 37415 | 37415 | TN | SRTV
|  |  |  | 37416 | 37416 | TN | SRTV
|  |  |  | 37419 | 37419 | TN | SRTV
|  |  |  | 37421 | 37421 | TN | SRTV
|  |  |  | 37422 | 37422 | TN | SRTV
|  |  |  | 37424 | 37424 | TN | SRTV
|  |  |  | 37450 | 37450 | TN | SRTV
|  |  |  | 37501 | 37501 | TN | SRTV
|  |  |  | 37544 | 37544 | TN | SRTV
|  |  |  | 37601 | 37601 | TN | SRTV
|  |  |  | 37602 | 37602 | TN | SRTV
|  |  |  | 37604 | 37604 | TN | SRTV
|  |  |  | 37605 | 37605 | TN | SRTV
|  |  |  | 37614 | 37614 | TN | SRTV
|  |  |  | 37615 | 37615 | TN | SRTV
|  |  |  | 37616 | 37616 | TN | SRTV
|  |  |  | 37617 | 37617 | TN | SRTV
|  |  |  | 37618 | 37618 | TN | SRTV
|  |  |  | 37620 | 37620 | TN | SRTV
|  |  |  | 37621 | 37621 | TN | SRTV
|  |  |  | 37625 | 37625 | TN | SRTV
|  |  |  | 37640 | 37640 | TN | SRTV
|  |  |  | 37641 | 37641 | TN | SRTV
|  |  |  | 37642 | 37642 | TN | SRTV
|  |  |  | 37643 | 37643 | TN | SRTV
|  |  |  | 37644 | 37644 | TN | SRTV
|  |  |  | 37645 | 37645 | TN | SRTV
|  |  |  | 37650 | 37650 | TN | SRTV
|  |  |  | 37656 | 37656 | TN | SRTV
|  |  |  | 37657 | 37657 | TN | SRTV
|  |  |  | 37658 | 37658 | TN | SRTV
|  |  |  | 37659 | 37659 | TN | SRTV
|  |  |  | 37660 | 37660 | TN | SRTV
|  |  |  | 37662 | 37662 | TN | SRTV
|  |  |  | 37663 | 37663 | TN | SRTV
|  |  |  | 37664 | 37664 | TN | SRTV
|  |  |  | 37665 | 37665 | TN | SRTV
|  |  |  | 37669 | 37669 | TN | SRTV
|  |  |  | 37680 | 37680 | TN | SRTV
|  |  |  | 37681 | 37681 | TN | SRTV
|  |  |  | 37682 | 37682 | TN | SRTV
|  |  |  | 37683 | 37683 | TN | SRTV
|  |  |  | 37684 | 37684 | TN | SRTV
|  |  |  | 37686 | 37686 | TN | SRTV
|  |  |  | 37687 | 37687 | TN | SRTV
|  |  |  | 37688 | 37688 | TN | SRTV
|  |  |  | 37690 | 37690 | TN | SRTV
|  |  |  | 37691 | 37691 | TN | SRTV
|  |  |  | 37692 | 37692 | TN | SRTV
|  |  |  | 37694 | 37694 | TN | SRTV
|  |  |  | 37699 | 37699 | TN | SRTV
|  |  |  | 37701 | 37701 | TN | SRTV
|  |  |  | 37705 | 37705 | TN | SRTV
|  |  |  | 37707 | 37707 | TN | SRTV
|  |  |  | 37708 | 37708 | TN | SRTV
|  |  |  | 37709 | 37709 | TN | SRTV
|  |  |  | 37710 | 37710 | TN | SRTV
|  |  |  | 37711 | 37711 | TN | SRTV
|  |  |  | 37713 | 37713 | TN | SRTV
|  |  |  | 37714 | 37714 | TN | SRTV
|  |  |  | 37715 | 37715 | TN | SRTV
|  |  |  | 37716 | 37716 | TN | SRTV
|  |  |  | 37717 | 37717 | TN | SRTV
|  |  |  | 37719 | 37719 | TN | SRTV
|  |  |  | 37721 | 37721 | TN | SRTV
|  |  |  | 37722 | 37722 | TN | SRTV
|  |  |  | 37723 | 37723 | TN | SRTV
|  |  |  | 37724 | 37724 | TN | SRTV
|  |  |  | 37725 | 37725 | TN | SRTV
|  |  |  | 37726 | 37726 | TN | SRTV
|  |  |  | 37727 | 37727 | TN | SRTV
|  |  |  | 37729 | 37729 | TN | SRTV
|  |  |  | 37730 | 37730 | TN | SRTV
|  |  |  | 37731 | 37731 | TN | SRTV
|  |  |  | 37732 | 37732 | TN | SRTV
|  |  |  | 37733 | 37733 | TN | SRTV
|  |  |  | 37737 | 37737 | TN | SRTV
|  |  |  | 37738 | 37738 | TN | SRTV
|  |  |  | 37742 | 37742 | TN | SRTV
|  |  |  | 37743 | 37743 | TN | SRTV
|  |  |  | 37744 | 37744 | TN | SRTV
|  |  |  | 37745 | 37745 | TN | SRTV
|  |  |  | 37748 | 37748 | TN | SRTV
|  |  |  | 37752 | 37752 | TN | SRTV
|  |  |  | 37753 | 37753 | TN | SRTV
|  |  |  | 37754 | 37754 | TN | SRTV
|  |  |  | 37755 | 37755 | TN | SRTV
|  |  |  | 37756 | 37756 | TN | SRTV
|  |  |  | 37757 | 37757 | TN | SRTV
|  |  |  | 37760 | 37760 | TN | SRTV
|  |  |  | 37762 | 37762 | TN | SRTV
|  |  |  | 37763 | 37763 | TN | SRTV
|  |  |  | 37764 | 37764 | TN | SRTV
|  |  |  | 37765 | 37765 | TN | SRTV
|  |  |  | 37766 | 37766 | TN | SRTV
|  |  |  | 37769 | 37769 | TN | SRTV
|  |  |  | 37770 | 37770 | TN | SRTV
|  |  |  | 37771 | 37771 | TN | SRTV
|  |  |  | 37772 | 37772 | TN | SRTV
|  |  |  | 37773 | 37773 | TN | SRTV
|  |  |  | 37774 | 37774 | TN | SRTV
|  |  |  | 37777 | 37777 | TN | SRTV
|  |  |  | 37778 | 37778 | TN | SRTV
|  |  |  | 37779 | 37779 | TN | SRTV
|  |  |  | 37801 | 37801 | TN | SRTV
|  |  |  | 37802 | 37802 | TN | SRTV
|  |  |  | 37803 | 37803 | TN | SRTV
|  |  |  | 37804 | 37804 | TN | SRTV
|  |  |  | 37806 | 37806 | TN | SRTV
|  |  |  | 37807 | 37807 | TN | SRTV
|  |  |  | 37809 | 37809 | TN | SRTV
|  |  |  | 37810 | 37810 | TN | SRTV
|  |  |  | 37811 | 37811 | TN | SRTV
|  |  |  | 37813 | 37813 | TN | SRTV
|  |  |  | 37814 | 37814 | TN | SRTV
|  |  |  | 37815 | 37815 | TN | SRTV
|  |  |  | 37816 | 37816 | TN | SRTV
|  |  |  | 37818 | 37818 | TN | SRTV
|  |  |  | 37819 | 37819 | TN | SRTV
|  |  |  | 37820 | 37820 | TN | SRTV
|  |  |  | 37821 | 37821 | TN | SRTV
|  |  |  | 37822 | 37822 | TN | SRTV
|  |  |  | 37824 | 37824 | TN | SRTV
|  |  |  | 37825 | 37825 | TN | SRTV
|  |  |  | 37826 | 37826 | TN | SRTV
|  |  |  | 37828 | 37828 | TN | SRTV
|  |  |  | 37829 | 37829 | TN | SRTV
|  |  |  | 37830 | 37830 | TN | SRTV
|  |  |  | 37831 | 37831 | TN | SRTV
|  |  |  | 37840 | 37840 | TN | SRTV
|  |  |  | 37841 | 37841 | TN | SRTV
|  |  |  | 37843 | 37843 | TN | SRTV
|  |  |  | 37845 | 37845 | TN | SRTV
|  |  |  | 37846 | 37846 | TN | SRTV
|  |  |  | 37847 | 37847 | TN | SRTV
|  |  |  | 37848 | 37848 | TN | SRTV
|  |  |  | 37849 | 37849 | TN | SRTV
|  |  |  | 37851 | 37851 | TN | SRTV
|  |  |  | 37852 | 37852 | TN | SRTV
|  |  |  | 37853 | 37853 | TN | SRTV
|  |  |  | 37854 | 37854 | TN | SRTV
|  |  |  | 37857 | 37857 | TN | SRTV
|  |  |  | 37860 | 37860 | TN | SRTV
|  |  |  | 37861 | 37861 | TN | SRTV
|  |  |  | 37862 | 37862 | TN | SRTV
|  |  |  | 37863 | 37863 | TN | SRTV
|  |  |  | 37864 | 37864 | TN | SRTV
|  |  |  | 37865 | 37865 | TN | SRTV
|  |  |  | 37866 | 37866 | TN | SRTV
|  |  |  | 37867 | 37867 | TN | SRTV
|  |  |  | 37868 | 37868 | TN | SRTV
|  |  |  | 37869 | 37869 | TN | SRTV
|  |  |  | 37870 | 37870 | TN | SRTV
|  |  |  | 37871 | 37871 | TN | SRTV
|  |  |  | 37872 | 37872 | TN | SRTV
|  |  |  | 37873 | 37873 | TN | SRTV
|  |  |  | 37874 | 37874 | TN | SRTV
|  |  |  | 37876 | 37876 | TN | SRTV
|  |  |  | 37877 | 37877 | TN | SRTV
|  |  |  | 37878 | 37878 | TN | SRTV
|  |  |  | 37879 | 37879 | TN | SRTV
|  |  |  | 37880 | 37880 | TN | SRTV
|  |  |  | 37881 | 37881 | TN | SRTV
|  |  |  | 37882 | 37882 | TN | SRTV
|  |  |  | 37885 | 37885 | TN | SRTV
|  |  |  | 37886 | 37886 | TN | SRTV
|  |  |  | 37887 | 37887 | TN | SRTV
|  |  |  | 37888 | 37888 | TN | SRTV
|  |  |  | 37890 | 37890 | TN | SRTV
|  |  |  | 37891 | 37891 | TN | SRTV
|  |  |  | 37892 | 37892 | TN | SRTV
|  |  |  | 37901 | 37901 | TN | SRTV
|  |  |  | 37902 | 37902 | TN | SRTV
|  |  |  | 37909 | 37909 | TN | SRTV
|  |  |  | 37912 | 37912 | TN | SRTV
|  |  |  | 37914 | 37914 | TN | SRTV
|  |  |  | 37915 | 37915 | TN | SRTV
|  |  |  | 37916 | 37916 | TN | SRTV
|  |  |  | 37917 | 37917 | TN | SRTV
|  |  |  | 37918 | 37918 | TN | SRTV
|  |  |  | 37919 | 37919 | TN | SRTV
|  |  |  | 37920 | 37920 | TN | SRTV
|  |  |  | 37921 | 37921 | TN | SRTV
|  |  |  | 37922 | 37922 | TN | SRTV
|  |  |  | 37923 | 37923 | TN | SRTV
|  |  |  | 37924 | 37924 | TN | SRTV
|  |  |  | 37927 | 37927 | TN | SRTV
|  |  |  | 37928 | 37928 | TN | SRTV
|  |  |  | 37929 | 37929 | TN | SRTV
|  |  |  | 37930 | 37930 | TN | SRTV
|  |  |  | 37931 | 37931 | TN | SRTV
|  |  |  | 37932 | 37932 | TN | SRTV
|  |  |  | 37933 | 37933 | TN | SRTV
|  |  |  | 37934 | 37934 | TN | SRTV
|  |  |  | 37938 | 37938 | TN | SRTV
|  |  |  | 37939 | 37939 | TN | SRTV
|  |  |  | 37940 | 37940 | TN | SRTV
|  |  |  | 37950 | 37950 | TN | SRTV
|  |  |  | 37995 | 37995 | TN | SRTV
|  |  |  | 37996 | 37996 | TN | SRTV
|  |  |  | 37997 | 37997 | TN | SRTV
|  |  |  | 37998 | 37998 | TN | SRTV
|  |  |  | 38001 | 38001 | TN | SRTV
|  |  |  | 38002 | 38002 | TN | SRTV
|  |  |  | 38004 | 38004 | TN | SRTV
|  |  |  | 38006 | 38006 | TN | SRTV
|  |  |  | 38007 | 38007 | TN | SRTV
|  |  |  | 38008 | 38008 | TN | SRTV
|  |  |  | 38010 | 38010 | TN | SRTV
|  |  |  | 38011 | 38011 | TN | SRTV
|  |  |  | 38012 | 38012 | TN | SRTV
|  |  |  | 38014 | 38014 | TN | SRTV
|  |  |  | 38015 | 38015 | TN | SRTV
|  |  |  | 38016 | 38016 | TN | SRTV
|  |  |  | 38017 | 38017 | TN | SRTV
|  |  |  | 38018 | 38018 | TN | SRTV
|  |  |  | 38019 | 38019 | TN | SRTV
|  |  |  | 38021 | 38021 | TN | SRTV
|  |  |  | 38023 | 38023 | TN | SRMV
|  |  |  | 38024 | 38024 | TN | SRTV
|  |  |  | 38025 | 38025 | TN | SRTV
|  |  |  | 38027 | 38027 | TN | SRTV
|  |  |  | 38028 | 38028 | TN | SRTV
|  |  |  | 38029 | 38029 | TN | SRTV
|  |  |  | 38030 | 38030 | TN | SRTV
|  |  |  | 38034 | 38034 | TN | SRTV
|  |  |  | 38036 | 38036 | TN | SRTV
|  |  |  | 38037 | 38037 | TN | SRTV
|  |  |  | 38039 | 38039 | TN | SRTV
|  |  |  | 38040 | 38040 | TN | SRTV
|  |  |  | 38041 | 38041 | TN | SRTV
|  |  |  | 38042 | 38042 | TN | SRTV
|  |  |  | 38044 | 38044 | TN | SRTV
|  |  |  | 38045 | 38045 | TN | SRTV
|  |  |  | 38046 | 38046 | TN | SRTV
|  |  |  | 38047 | 38047 | TN | SRTV
|  |  |  | 38048 | 38048 | TN | SRTV
|  |  |  | 38049 | 38049 | TN | SRTV
|  |  |  | 38050 | 38050 | TN | SRTV
|  |  |  | 38052 | 38052 | TN | SRTV
|  |  |  | 38053 | 38053 | TN | SRMV
|  |  |  | 38054 | 38054 | TN | SRMV
|  |  |  | 38055 | 38055 | TN | SRMV
|  |  |  | 38057 | 38057 | TN | SRTV
|  |  |  | 38058 | 38058 | TN | SRTV
|  |  |  | 38059 | 38059 | TN | SRTV
|  |  |  | 38060 | 38060 | TN | SRTV
|  |  |  | 38061 | 38061 | TN | SRTV
|  |  |  | 38063 | 38063 | TN | SRTV
|  |  |  | 38066 | 38066 | TN | SRTV
|  |  |  | 38067 | 38067 | TN | SRTV
|  |  |  | 38068 | 38068 | TN | SRTV
|  |  |  | 38069 | 38069 | TN | SRTV
|  |  |  | 38070 | 38070 | TN | SRTV
|  |  |  | 38071 | 38071 | TN | SRTV
|  |  |  | 38075 | 38075 | TN | SRTV
|  |  |  | 38076 | 38076 | TN | SRTV
|  |  |  | 38077 | 38077 | TN | SRTV
|  |  |  | 38079 | 38079 | TN | SRTV
|  |  |  | 38080 | 38080 | TN | SRTV
|  |  |  | 38083 | 38083 | TN | SRMV
|  |  |  | 38088 | 38088 | TN | SRTV
|  |  |  | 38101 | 38101 | TN | SRTV
|  |  |  | 38103 | 38103 | TN | SRTV
|  |  |  | 38104 | 38104 | TN | SRTV
|  |  |  | 38105 | 38105 | TN | SRTV
|  |  |  | 38106 | 38106 | TN | SRTV
|  |  |  | 38107 | 38107 | TN | SRTV
|  |  |  | 38108 | 38108 | TN | SRTV
|  |  |  | 38109 | 38109 | TN | SRMV
|  |  |  | 38111 | 38111 | TN | SRTV
|  |  |  | 38112 | 38112 | TN | SRTV
|  |  |  | 38113 | 38113 | TN | SRMV
|  |  |  | 38114 | 38114 | TN | SRTV
|  |  |  | 38115 | 38115 | TN | SRTV
|  |  |  | 38116 | 38116 | TN | SRTV
|  |  |  | 38117 | 38117 | TN | SRTV
|  |  |  | 38118 | 38118 | TN | SRTV
|  |  |  | 38119 | 38119 | TN | SRTV
|  |  |  | 38120 | 38120 | TN | SRTV
|  |  |  | 38122 | 38122 | TN | SRTV
|  |  |  | 38124 | 38124 | TN | SRTV
|  |  |  | 38125 | 38125 | TN | SRTV
|  |  |  | 38126 | 38126 | TN | SRTV
|  |  |  | 38127 | 38127 | TN | SRMV
|  |  |  | 38128 | 38128 | TN | SRTV
|  |  |  | 38130 | 38130 | TN | SRTV
|  |  |  | 38131 | 38131 | TN | SRTV
|  |  |  | 38132 | 38132 | TN | SRTV
|  |  |  | 38133 | 38133 | TN | SRTV
|  |  |  | 38134 | 38134 | TN | SRTV
|  |  |  | 38135 | 38135 | TN | SRTV
|  |  |  | 38136 | 38136 | TN | SRTV
|  |  |  | 38137 | 38137 | TN | SRTV
|  |  |  | 38138 | 38138 | TN | SRTV
|  |  |  | 38139 | 38139 | TN | SRTV
|  |  |  | 38141 | 38141 | TN | SRTV
|  |  |  | 38145 | 38145 | TN | SRTV
|  |  |  | 38147 | 38147 | TN | SRTV
|  |  |  | 38148 | 38148 | TN | SRTV
|  |  |  | 38150 | 38150 | TN | SRTV
|  |  |  | 38151 | 38151 | TN | SRTV
|  |  |  | 38152 | 38152 | TN | SRTV
|  |  |  | 38157 | 38157 | TN | SRTV
|  |  |  | 38159 | 38159 | TN | SRTV
|  |  |  | 38161 | 38161 | TN | SRTV
|  |  |  | 38163 | 38163 | TN | SRTV
|  |  |  | 38166 | 38166 | TN | SRTV
|  |  |  | 38167 | 38167 | TN | SRMV
|  |  |  | 38168 | 38168 | TN | SRTV
|  |  |  | 38173 | 38173 | TN | SRTV
|  |  |  | 38174 | 38174 | TN | SRTV
|  |  |  | 38175 | 38175 | TN | SRTV
|  |  |  | 38177 | 38177 | TN | SRTV
|  |  |  | 38181 | 38181 | TN | SRTV
|  |  |  | 38182 | 38182 | TN | SRTV
|  |  |  | 38183 | 38183 | TN | SRTV
|  |  |  | 38184 | 38184 | TN | SRTV
|  |  |  | 38186 | 38186 | TN | SRTV
|  |  |  | 38187 | 38187 | TN | SRTV
|  |  |  | 38188 | 38188 | TN | SRTV
|  |  |  | 38190 | 38190 | TN | SRMV
|  |  |  | 38193 | 38193 | TN | SRTV
|  |  |  | 38194 | 38194 | TN | SRTV
|  |  |  | 38197 | 38197 | TN | SRTV
|  |  |  | 38201 | 38201 | TN | SRTV
|  |  |  | 38220 | 38220 | TN | SRTV
|  |  |  | 38221 | 38221 | TN | SRTV
|  |  |  | 38222 | 38222 | TN | SRTV
|  |  |  | 38223 | 38223 | TN | SRTV
|  |  |  | 38224 | 38224 | TN | SRTV
|  |  |  | 38225 | 38225 | TN | SRTV
|  |  |  | 38226 | 38226 | TN | SRTV
|  |  |  | 38229 | 38229 | TN | SRTV
|  |  |  | 38230 | 38230 | TN | SRTV
|  |  |  | 38231 | 38231 | TN | SRTV
|  |  |  | 38232 | 38232 | TN | SRTV
|  |  |  | 38233 | 38233 | TN | SRTV
|  |  |  | 38235 | 38235 | TN | SRTV
|  |  |  | 38236 | 38236 | TN | SRTV
|  |  |  | 38237 | 38237 | TN | SRTV
|  |  |  | 38238 | 38238 | TN | SRTV
|  |  |  | 38240 | 38240 | TN | SRTV
|  |  |  | 38241 | 38241 | TN | SRTV
|  |  |  | 38242 | 38242 | TN | SRTV
|  |  |  | 38251 | 38251 | TN | SRTV
|  |  |  | 38253 | 38253 | TN | SRTV
|  |  |  | 38254 | 38254 | TN | SRTV
|  |  |  | 38255 | 38255 | TN | SRTV
|  |  |  | 38256 | 38256 | TN | SRTV
|  |  |  | 38257 | 38257 | TN | SRTV
|  |  |  | 38258 | 38258 | TN | SRTV
|  |  |  | 38259 | 38259 | TN | SRTV
|  |  |  | 38260 | 38260 | TN | SRTV
|  |  |  | 38261 | 38261 | TN | SRTV
|  |  |  | 38271 | 38271 | TN | SRTV
|  |  |  | 38281 | 38281 | TN | SRTV
|  |  |  | 38301 | 38301 | TN | SRTV
|  |  |  | 38302 | 38302 | TN | SRTV
|  |  |  | 38303 | 38303 | TN | SRTV
|  |  |  | 38305 | 38305 | TN | SRTV
|  |  |  | 38308 | 38308 | TN | SRTV
|  |  |  | 38310 | 38310 | TN | SRTV
|  |  |  | 38311 | 38311 | TN | SRTV
|  |  |  | 38313 | 38313 | TN | SRTV
|  |  |  | 38314 | 38314 | TN | SRTV
|  |  |  | 38315 | 38315 | TN | SRTV
|  |  |  | 38316 | 38316 | TN | SRTV
|  |  |  | 38317 | 38317 | TN | SRTV
|  |  |  | 38318 | 38318 | TN | SRTV
|  |  |  | 38320 | 38320 | TN | SRTV
|  |  |  | 38321 | 38321 | TN | SRTV
|  |  |  | 38324 | 38324 | TN | SRTV
|  |  |  | 38326 | 38326 | TN | SRTV
|  |  |  | 38327 | 38327 | TN | SRTV
|  |  |  | 38328 | 38328 | TN | SRTV
|  |  |  | 38329 | 38329 | TN | SRTV
|  |  |  | 38330 | 38330 | TN | SRTV
|  |  |  | 38331 | 38331 | TN | SRTV
|  |  |  | 38332 | 38332 | TN | SRTV
|  |  |  | 38333 | 38333 | TN | SRTV
|  |  |  | 38334 | 38334 | TN | SRTV
|  |  |  | 38336 | 38336 | TN | SRTV
|  |  |  | 38337 | 38337 | TN | SRTV
|  |  |  | 38338 | 38338 | TN | SRTV
|  |  |  | 38339 | 38339 | TN | SRTV
|  |  |  | 38340 | 38340 | TN | SRTV
|  |  |  | 38341 | 38341 | TN | SRTV
|  |  |  | 38342 | 38342 | TN | SRTV
|  |  |  | 38343 | 38343 | TN | SRTV
|  |  |  | 38344 | 38344 | TN | SRTV
|  |  |  | 38345 | 38345 | TN | SRTV
|  |  |  | 38346 | 38346 | TN | SRTV
|  |  |  | 38347 | 38347 | TN | SRTV
|  |  |  | 38348 | 38348 | TN | SRTV
|  |  |  | 38351 | 38351 | TN | SRTV
|  |  |  | 38352 | 38352 | TN | SRTV
|  |  |  | 38355 | 38355 | TN | SRTV
|  |  |  | 38356 | 38356 | TN | SRTV
|  |  |  | 38357 | 38357 | TN | SRTV
|  |  |  | 38358 | 38358 | TN | SRTV
|  |  |  | 38359 | 38359 | TN | SRTV
|  |  |  | 38361 | 38361 | TN | SRTV
|  |  |  | 38362 | 38362 | TN | SRTV
|  |  |  | 38363 | 38363 | TN | SRTV
|  |  |  | 38365 | 38365 | TN | SRTV
|  |  |  | 38366 | 38366 | TN | SRTV
|  |  |  | 38367 | 38367 | TN | SRTV
|  |  |  | 38368 | 38368 | TN | SRTV
|  |  |  | 38369 | 38369 | TN | SRTV
|  |  |  | 38370 | 38370 | TN | SRTV
|  |  |  | 38371 | 38371 | TN | SRTV
|  |  |  | 38372 | 38372 | TN | SRTV
|  |  |  | 38374 | 38374 | TN | SRTV
|  |  |  | 38375 | 38375 | TN | SRTV
|  |  |  | 38376 | 38376 | TN | SRTV
|  |  |  | 38377 | 38377 | TN | SRTV
|  |  |  | 38378 | 38378 | TN | SRTV
|  |  |  | 38379 | 38379 | TN | SRTV
|  |  |  | 38380 | 38380 | TN | SRTV
|  |  |  | 38381 | 38381 | TN | SRTV
|  |  |  | 38382 | 38382 | TN | SRTV
|  |  |  | 38387 | 38387 | TN | SRTV
|  |  |  | 38388 | 38388 | TN | SRTV
|  |  |  | 38389 | 38389 | TN | SRTV
|  |  |  | 38390 | 38390 | TN | SRTV
|  |  |  | 38391 | 38391 | TN | SRTV
|  |  |  | 38392 | 38392 | TN | SRTV
|  |  |  | 38393 | 38393 | TN | SRTV
|  |  |  | 38401 | 38401 | TN | SRTV
|  |  |  | 38402 | 38402 | TN | SRTV
|  |  |  | 38425 | 38425 | TN | SRTV
|  |  |  | 38449 | 38449 | TN | SRTV
|  |  |  | 38450 | 38450 | TN | SRTV
|  |  |  | 38451 | 38451 | TN | SRTV
|  |  |  | 38452 | 38452 | TN | SRTV
|  |  |  | 38453 | 38453 | TN | SRTV
|  |  |  | 38454 | 38454 | TN | SRTV
|  |  |  | 38455 | 38455 | TN | SRTV
|  |  |  | 38456 | 38456 | TN | SRTV
|  |  |  | 38457 | 38457 | TN | SRTV
|  |  |  | 38459 | 38459 | TN | SRTV
|  |  |  | 38460 | 38460 | TN | SRTV
|  |  |  | 38461 | 38461 | TN | SRTV
|  |  |  | 38462 | 38462 | TN | SRTV
|  |  |  | 38463 | 38463 | TN | SRTV
|  |  |  | 38464 | 38464 | TN | SRTV
|  |  |  | 38468 | 38468 | TN | SRTV
|  |  |  | 38469 | 38469 | TN | SRTV
|  |  |  | 38471 | 38471 | TN | SRTV
|  |  |  | 38472 | 38472 | TN | SRTV
|  |  |  | 38473 | 38473 | TN | SRTV
|  |  |  | 38474 | 38474 | TN | SRTV
|  |  |  | 38475 | 38475 | TN | SRTV
|  |  |  | 38476 | 38476 | TN | SRTV
|  |  |  | 38477 | 38477 | TN | SRTV
|  |  |  | 38478 | 38478 | TN | SRTV
|  |  |  | 38481 | 38481 | TN | SRTV
|  |  |  | 38482 | 38482 | TN | SRTV
|  |  |  | 38483 | 38483 | TN | SRTV
|  |  |  | 38485 | 38485 | TN | SRTV
|  |  |  | 38486 | 38486 | TN | SRTV
|  |  |  | 38487 | 38487 | TN | SRTV
|  |  |  | 38488 | 38488 | TN | SRTV
|  |  |  | 38501 | 38501 | TN | SRTV
|  |  |  | 38502 | 38502 | TN | SRTV
|  |  |  | 38503 | 38503 | TN | SRTV
|  |  |  | 38504 | 38504 | TN | SRTV
|  |  |  | 38505 | 38505 | TN | SRTV
|  |  |  | 38506 | 38506 | TN | SRTV
|  |  |  | 38541 | 38541 | TN | SRTV
|  |  |  | 38542 | 38542 | TN | SRTV
|  |  |  | 38543 | 38543 | TN | SRTV
|  |  |  | 38544 | 38544 | TN | SRTV
|  |  |  | 38545 | 38545 | TN | SRTV
|  |  |  | 38547 | 38547 | TN | SRTV
|  |  |  | 38548 | 38548 | TN | SRTV
|  |  |  | 38549 | 38549 | TN | SRTV
|  |  |  | 38550 | 38550 | TN | SRTV
|  |  |  | 38551 | 38551 | TN | SRTV
|  |  |  | 38552 | 38552 | TN | SRTV
|  |  |  | 38553 | 38553 | TN | SRTV
|  |  |  | 38554 | 38554 | TN | SRTV
|  |  |  | 38555 | 38555 | TN | SRTV
|  |  |  | 38556 | 38556 | TN | SRTV
|  |  |  | 38557 | 38557 | TN | SRTV
|  |  |  | 38558 | 38558 | TN | SRTV
|  |  |  | 38559 | 38559 | TN | SRTV
|  |  |  | 38560 | 38560 | TN | SRTV
|  |  |  | 38562 | 38562 | TN | SRTV
|  |  |  | 38563 | 38563 | TN | SRTV
|  |  |  | 38564 | 38564 | TN | SRTV
|  |  |  | 38565 | 38565 | TN | SRTV
|  |  |  | 38567 | 38567 | TN | SRTV
|  |  |  | 38568 | 38568 | TN | SRTV
|  |  |  | 38569 | 38569 | TN | SRTV
|  |  |  | 38570 | 38570 | TN | SRTV
|  |  |  | 38571 | 38571 | TN | SRTV
|  |  |  | 38572 | 38572 | TN | SRTV
|  |  |  | 38573 | 38573 | TN | SRTV
|  |  |  | 38574 | 38574 | TN | SRTV
|  |  |  | 38575 | 38575 | TN | SRTV
|  |  |  | 38577 | 38577 | TN | SRTV
|  |  |  | 38578 | 38578 | TN | SRTV
|  |  |  | 38579 | 38579 | TN | SRTV
|  |  |  | 38580 | 38580 | TN | SRTV
|  |  |  | 38581 | 38581 | TN | SRTV
|  |  |  | 38582 | 38582 | TN | SRTV
|  |  |  | 38583 | 38583 | TN | SRTV
|  |  |  | 38585 | 38585 | TN | SRTV
|  |  |  | 38587 | 38587 | TN | SRTV
|  |  |  | 38588 | 38588 | TN | SRTV
|  |  |  | 38589 | 38589 | TN | SRTV
|  |  |  | 38601 | 38601 | MS | SRTV
|  |  |  | 38602 | 38602 | MS | SRTV
|  |  |  | 38603 | 38603 | MS | SRTV
|  |  |  | 38606 | 38606 | MS | SRTV
|  |  |  | 38609 | 38609 | MS | SRTV
|  |  |  | 38610 | 38610 | MS | SRTV
|  |  |  | 38611 | 38611 | MS | SRTV
|  |  |  | 38614 | 38614 | MS | SRSO
|  |  |  | 38617 | 38617 | MS | SRSO
|  |  |  | 38618 | 38618 | MS | SRTV
|  |  |  | 38619 | 38619 | MS | SRTV
|  |  |  | 38620 | 38620 | MS | SRTV
|  |  |  | 38621 | 38621 | MS | SRTV
|  |  |  | 38622 | 38622 | MS | SRTV
|  |  |  | 38623 | 38623 | MS | SRTV
|  |  |  | 38625 | 38625 | MS | SRTV
|  |  |  | 38626 | 38626 | MS | SRTV
|  |  |  | 38627 | 38627 | MS | SRTV
|  |  |  | 38628 | 38628 | MS | SRTV
|  |  |  | 38629 | 38629 | MS | SRTV
|  |  |  | 38630 | 38630 | MS | SRMV
|  |  |  | 38631 | 38631 | MS | SRMV
|  |  |  | 38632 | 38632 | MS | SRTV
|  |  |  | 38633 | 38633 | MS | SRTV
|  |  |  | 38634 | 38634 | MS | SRTV
|  |  |  | 38635 | 38635 | MS | SRTV
|  |  |  | 38637 | 38637 | MS | SRTV
|  |  |  | 38638 | 38638 | MS | SRTV
|  |  |  | 38639 | 38639 | MS | SRSO
|  |  |  | 38641 | 38641 | MS | SRTV
|  |  |  | 38642 | 38642 | MS | SRTV
|  |  |  | 38643 | 38643 | MS | SRTV
|  |  |  | 38644 | 38644 | MS | SRSO
|  |  |  | 38645 | 38645 | MS | SRSO
|  |  |  | 38646 | 38646 | MS | SRTV
|  |  |  | 38647 | 38647 | MS | SRTV
|  |  |  | 38649 | 38649 | MS | SRTV
|  |  |  | 38650 | 38650 | MS | SRTV
|  |  |  | 38651 | 38651 | MS | SRTV
|  |  |  | 38652 | 38652 | MS | SRTV
|  |  |  | 38654 | 38654 | MS | SRTV
|  |  |  | 38655 | 38655 | MS | SRTV
|  |  |  | 38658 | 38658 | MS | SRTV
|  |  |  | 38659 | 38659 | MS | SRTV
|  |  |  | 38661 | 38661 | MS | SRTV
|  |  |  | 38663 | 38663 | MS | SRTV
|  |  |  | 38664 | 38664 | MS | SRTV
|  |  |  | 38665 | 38665 | MS | SRTV
|  |  |  | 38666 | 38666 | MS | SRTV
|  |  |  | 38668 | 38668 | MS | SRTV
|  |  |  | 38669 | 38669 | MS | SRMV
|  |  |  | 38670 | 38670 | MS | SRTV
|  |  |  | 38671 | 38671 | MS | SRTV
|  |  |  | 38672 | 38672 | MS | SRTV
|  |  |  | 38673 | 38673 | MS | SRTV
|  |  |  | 38674 | 38674 | MS | SRTV
|  |  |  | 38675 | 38675 | MS | SRTV
|  |  |  | 38676 | 38676 | MS | SRTV
|  |  |  | 38677 | 38677 | MS | SRTV
|  |  |  | 38679 | 38679 | MS | SRTV
|  |  |  | 38680 | 38680 | MS | SRTV
|  |  |  | 38683 | 38683 | MS | SRTV
|  |  |  | 38685 | 38685 | MS | SRTV
|  |  |  | 38686 | 38686 | MS | SRTV
|  |  |  | 38701 | 38701 | MS | SRSO
|  |  |  | 38702 | 38702 | MS | SRMV
|  |  |  | 38703 | 38703 | MS | SRSO
|  |  |  | 38704 | 38704 | MS | SRMV
|  |  |  | 38720 | 38720 | MS | SRSO
|  |  |  | 38721 | 38721 | MS | SRSO
|  |  |  | 38722 | 38722 | MS | SRSO
|  |  |  | 38723 | 38723 | MS | SRSO
|  |  |  | 38725 | 38725 | MS | SRSO
|  |  |  | 38726 | 38726 | MS | SRSO
|  |  |  | 38730 | 38730 | MS | SRSO
|  |  |  | 38731 | 38731 | MS | SRSO
|  |  |  | 38732 | 38732 | MS | SRSO
|  |  |  | 38733 | 38733 | MS | SRMV
|  |  |  | 38736 | 38736 | MS | SRSO
|  |  |  | 38737 | 38737 | MS | SRMV
|  |  |  | 38738 | 38738 | MS | SRMV
|  |  |  | 38739 | 38739 | MS | SRMV
|  |  |  | 38740 | 38740 | MS | SRSO
|  |  |  | 38744 | 38744 | MS | SRSO
|  |  |  | 38745 | 38745 | MS | SRSO
|  |  |  | 38746 | 38746 | MS | SRMV
|  |  |  | 38748 | 38748 | MS | SRSO
|  |  |  | 38749 | 38749 | MS | SRSO
|  |  |  | 38751 | 38751 | MS | SRSO
|  |  |  | 38753 | 38753 | MS | SRSO
|  |  |  | 38754 | 38754 | MS | SRSO
|  |  |  | 38756 | 38756 | MS | SRSO
|  |  |  | 38759 | 38759 | MS | SRSO
|  |  |  | 38760 | 38760 | MS | SRMV
|  |  |  | 38761 | 38761 | MS | SRSO
|  |  |  | 38762 | 38762 | MS | SRSO
|  |  |  | 38764 | 38764 | MS | SRMV
|  |  |  | 38765 | 38765 | MS | SRSO
|  |  |  | 38767 | 38767 | MS | SRSO
|  |  |  | 38768 | 38768 | MS | SRMV
|  |  |  | 38769 | 38769 | MS | SRMV
|  |  |  | 38771 | 38771 | MS | SRSO
|  |  |  | 38772 | 38772 | MS | SRMV
|  |  |  | 38773 | 38773 | MS | SRSO
|  |  |  | 38774 | 38774 | MS | SRSO
|  |  |  | 38776 | 38776 | MS | SRMV
|  |  |  | 38778 | 38778 | MS | SRSO
|  |  |  | 38780 | 38780 | MS | SRSO
|  |  |  | 38781 | 38781 | MS | SRMV
|  |  |  | 38782 | 38782 | MS | SRSO
|  |  |  | 38801 | 38801 | MS | SRTV
|  |  |  | 38802 | 38802 | MS | SRTV
|  |  |  | 38803 | 38803 | MS | SRTV
|  |  |  | 38804 | 38804 | MS | SRTV
|  |  |  | 38820 | 38820 | MS | SRTV
|  |  |  | 38821 | 38821 | MS | SRTV
|  |  |  | 38824 | 38824 | MS | SRTV
|  |  |  | 38825 | 38825 | MS | SRTV
|  |  |  | 38826 | 38826 | MS | SRTV
|  |  |  | 38827 | 38827 | MS | SRTV
|  |  |  | 38828 | 38828 | MS | SRTV
|  |  |  | 38829 | 38829 | MS | SRTV
|  |  |  | 38833 | 38833 | MS | SRTV
|  |  |  | 38834 | 38834 | MS | SRTV
|  |  |  | 38835 | 38835 | MS | SRTV
|  |  |  | 38838 | 38838 | MS | SRTV
|  |  |  | 38839 | 38839 | MS | SRTV
|  |  |  | 38841 | 38841 | MS | SRTV
|  |  |  | 38843 | 38843 | MS | SRTV
|  |  |  | 38844 | 38844 | MS | SRTV
|  |  |  | 38846 | 38846 | MS | SRTV
|  |  |  | 38847 | 38847 | MS | SRTV
|  |  |  | 38848 | 38848 | MS | SRTV
|  |  |  | 38849 | 38849 | MS | SRTV
|  |  |  | 38850 | 38850 | MS | SRTV
|  |  |  | 38851 | 38851 | MS | SRTV
|  |  |  | 38852 | 38852 | MS | SRTV
|  |  |  | 38855 | 38855 | MS | SRTV
|  |  |  | 38856 | 38856 | MS | SRTV
|  |  |  | 38857 | 38857 | MS | SRTV
|  |  |  | 38858 | 38858 | MS | SRTV
|  |  |  | 38859 | 38859 | MS | SRTV
|  |  |  | 38860 | 38860 | MS | SRTV
|  |  |  | 38862 | 38862 | MS | SRTV
|  |  |  | 38863 | 38863 | MS | SRTV
|  |  |  | 38864 | 38864 | MS | SRTV
|  |  |  | 38865 | 38865 | MS | SRTV
|  |  |  | 38866 | 38866 | MS | SRTV
|  |  |  | 38868 | 38868 | MS | SRTV
|  |  |  | 38869 | 38869 | MS | SRTV
|  |  |  | 38870 | 38870 | MS | SRTV
|  |  |  | 38871 | 38871 | MS | SRTV
|  |  |  | 38873 | 38873 | MS | SRTV
|  |  |  | 38874 | 38874 | MS | SRTV
|  |  |  | 38875 | 38875 | MS | SRTV
|  |  |  | 38876 | 38876 | MS | SRTV
|  |  |  | 38877 | 38877 | MS | SRTV
|  |  |  | 38878 | 38878 | MS | SRTV
|  |  |  | 38879 | 38879 | MS | SRTV
|  |  |  | 38880 | 38880 | MS | SRTV
|  |  |  | 38901 | 38901 | MS | SRTV
|  |  |  | 38902 | 38902 | MS | SRTV
|  |  |  | 38913 | 38913 | MS | SRTV
|  |  |  | 38914 | 38914 | MS | SRTV
|  |  |  | 38915 | 38915 | MS | SRTV
|  |  |  | 38916 | 38916 | MS | SRTV
|  |  |  | 38917 | 38917 | MS | SRSO
|  |  |  | 38920 | 38920 | MS | SRTV
|  |  |  | 38921 | 38921 | MS | SRTV
|  |  |  | 38922 | 38922 | MS | SRTV
|  |  |  | 38923 | 38923 | MS | SRSO
|  |  |  | 38924 | 38924 | MS | SRSO
|  |  |  | 38925 | 38925 | MS | SRSO
|  |  |  | 38926 | 38926 | MS | SRTV
|  |  |  | 38927 | 38927 | MS | SRTV
|  |  |  | 38928 | 38928 | MS | SRTV
|  |  |  | 38929 | 38929 | MS | SRTV
|  |  |  | 38930 | 38930 | MS | SRSO
|  |  |  | 38935 | 38935 | MS | SRMV
|  |  |  | 38940 | 38940 | MS | SRTV
|  |  |  | 38941 | 38941 | MS | SRSO
|  |  |  | 38943 | 38943 | MS | SRSO
|  |  |  | 38944 | 38944 | MS | SRSO
|  |  |  | 38945 | 38945 | MS | SRMV
|  |  |  | 38946 | 38946 | MS | SRMV
|  |  |  | 38947 | 38947 | MS | SRMV
|  |  |  | 38948 | 38948 | MS | SRTV
|  |  |  | 38949 | 38949 | MS | SRTV
|  |  |  | 38950 | 38950 | MS | SRMV
|  |  |  | 38951 | 38951 | MS | SRTV
|  |  |  | 38952 | 38952 | MS | SRSO
|  |  |  | 38953 | 38953 | MS | SRTV
|  |  |  | 38954 | 38954 | MS | SRSO
|  |  |  | 38955 | 38955 | MS | SRTV
|  |  |  | 38957 | 38957 | MS | SRTV
|  |  |  | 38958 | 38958 | MS | SRTV
|  |  |  | 38959 | 38959 | MS | SRMV
|  |  |  | 38960 | 38960 | MS | SRTV
|  |  |  | 38961 | 38961 | MS | SRTV
|  |  |  | 38962 | 38962 | MS | SRTV
|  |  |  | 38963 | 38963 | MS | SRTV
|  |  |  | 38964 | 38964 | MS | SRTV
|  |  |  | 38965 | 38965 | MS | SRTV
|  |  |  | 38966 | 38966 | MS | SRTV
|  |  |  | 38967 | 38967 | MS | SRSO
|  |  |  | 39038 | 39038 | MS | SRSO
|  |  |  | 39039 | 39039 | MS | SRSO
|  |  |  | 39040 | 39040 | MS | SRSO
|  |  |  | 39041 | 39041 | MS | SRMV
|  |  |  | 39042 | 39042 | MS | SRTV
|  |  |  | 39043 | 39043 | MS | SRTV
|  |  |  | 39044 | 39044 | MS | SRSO
|  |  |  | 39045 | 39045 | MS | SRMV
|  |  |  | 39046 | 39046 | MS | SRMV
|  |  |  | 39047 | 39047 | MS | SRTV
|  |  |  | 39051 | 39051 | MS | SRTV
|  |  |  | 39054 | 39054 | MS | SRMV
|  |  |  | 39056 | 39056 | MS | SRMV
|  |  |  | 39057 | 39057 | MS | SRTV
|  |  |  | 39058 | 39058 | MS | SRMV
|  |  |  | 39059 | 39059 | MS | SRSO
|  |  |  | 39060 | 39060 | MS | SRMV
|  |  |  | 39061 | 39061 | MS | SRMV
|  |  |  | 39062 | 39062 | MS | SRMV
|  |  |  | 39063 | 39063 | MS | SRMV
|  |  |  | 39066 | 39066 | MS | SRMV
|  |  |  | 39067 | 39067 | MS | SRTV
|  |  |  | 39069 | 39069 | MS | SRSO
|  |  |  | 39071 | 39071 | MS | SRMV
|  |  |  | 39072 | 39072 | MS | SRMV
|  |  |  | 39073 | 39073 | MS | SRTV
|  |  |  | 39074 | 39074 | MS | SRTV
|  |  |  | 39077 | 39077 | MS | SRMV
|  |  |  | 39078 | 39078 | MS | SRSO
|  |  |  | 39079 | 39079 | MS | SRMV
|  |  |  | 39080 | 39080 | MS | SRTV
|  |  |  | 39081 | 39081 | MS | SRSO
|  |  |  | 39082 | 39082 | MS | SRSO
|  |  |  | 39083 | 39083 | MS | SRSO
|  |  |  | 39086 | 39086 | MS | SRSO
|  |  |  | 39087 | 39087 | MS | SRTV
|  |  |  | 39088 | 39088 | MS | SRSO
|  |  |  | 39090 | 39090 | MS | SRTV
|  |  |  | 39092 | 39092 | MS | SRTV
|  |  |  | 39094 | 39094 | MS | SRTV
|  |  |  | 39095 | 39095 | MS | SRSO
|  |  |  | 39096 | 39096 | MS | SRSO
|  |  |  | 39097 | 39097 | MS | SRSO
|  |  |  | 39098 | 39098 | MS | SRTV
|  |  |  | 39107 | 39107 | MS | SRMV
|  |  |  | 39108 | 39108 | MS | SRTV
|  |  |  | 39109 | 39109 | MS | SRTV
|  |  |  | 39110 | 39110 | MS | SRMV
|  |  |  | 39111 | 39111 | MS | SRSO
|  |  |  | 39113 | 39113 | MS | SRSO
|  |  |  | 39114 | 39114 | MS | SRSO
|  |  |  | 39115 | 39115 | MS | SRMV
|  |  |  | 39116 | 39116 | MS | SRSO
|  |  |  | 39117 | 39117 | MS | SRTV
|  |  |  | 39119 | 39119 | MS | SRSO
|  |  |  | 39120 | 39120 | MS | SRSO
|  |  |  | 39121 | 39121 | MS | SRMV
|  |  |  | 39122 | 39122 | MS | SRMV
|  |  |  | 39130 | 39130 | MS | SRMV
|  |  |  | 39140 | 39140 | MS | SRSO
|  |  |  | 39144 | 39144 | MS | SRSO
|  |  |  | 39145 | 39145 | MS | SRTV
|  |  |  | 39146 | 39146 | MS | SRMV
|  |  |  | 39148 | 39148 | MS | SRMV
|  |  |  | 39149 | 39149 | MS | SRSO
|  |  |  | 39150 | 39150 | MS | SRSO
|  |  |  | 39151 | 39151 | MS | SRTV
|  |  |  | 39152 | 39152 | MS | SRTV
|  |  |  | 39153 | 39153 | MS | SRSO
|  |  |  | 39154 | 39154 | MS | SRMV
|  |  |  | 39156 | 39156 | MS | SRSO
|  |  |  | 39157 | 39157 | MS | SRMV
|  |  |  | 39158 | 39158 | MS | SRMV
|  |  |  | 39159 | 39159 | MS | SRSO
|  |  |  | 39160 | 39160 | MS | SRMV
|  |  |  | 39161 | 39161 | MS | SRTV
|  |  |  | 39162 | 39162 | MS | SRSO
|  |  |  | 39163 | 39163 | MS | SRMV
|  |  |  | 39165 | 39165 | MS | SRSO
|  |  |  | 39166 | 39166 | MS | SRSO
|  |  |  | 39167 | 39167 | MS | SRTV
|  |  |  | 39168 | 39168 | MS | SRSO
|  |  |  | 39169 | 39169 | MS | SRSO
|  |  |  | 39170 | 39170 | MS | SRMV
|  |  |  | 39171 | 39171 | MS | SRTV
|  |  |  | 39173 | 39173 | MS | SRSO
|  |  |  | 39174 | 39174 | MS | SRMV
|  |  |  | 39175 | 39175 | MS | SRMV
|  |  |  | 39176 | 39176 | MS | SRSO
|  |  |  | 39177 | 39177 | MS | SRSO
|  |  |  | 39179 | 39179 | MS | SRSO
|  |  |  | 39180 | 39180 | MS | SRMV
|  |  |  | 39181 | 39181 | MS | SRMV
|  |  |  | 39182 | 39182 | MS | SRMV
|  |  |  | 39183 | 39183 | MS | SRMV
|  |  |  | 39189 | 39189 | MS | SRTV
|  |  |  | 39190 | 39190 | MS | SRMV
|  |  |  | 39191 | 39191 | MS | SRSO
|  |  |  | 39192 | 39192 | MS | SRSO
|  |  |  | 39193 | 39193 | MS | SRTV
|  |  |  | 39194 | 39194 | MS | SRSO
|  |  |  | 39201 | 39201 | MS | SRMV
|  |  |  | 39202 | 39202 | MS | SRMV
|  |  |  | 39203 | 39203 | MS | SRMV
|  |  |  | 39204 | 39204 | MS | SRMV
|  |  |  | 39205 | 39205 | MS | SRMV
|  |  |  | 39206 | 39206 | MS | SRMV
|  |  |  | 39207 | 39207 | MS | SRMV
|  |  |  | 39208 | 39208 | MS | SRTV
|  |  |  | 39209 | 39209 | MS | SRMV
|  |  |  | 39210 | 39210 | MS | SRMV
|  |  |  | 39211 | 39211 | MS | SRMV
|  |  |  | 39212 | 39212 | MS | SRMV
|  |  |  | 39213 | 39213 | MS | SRMV
|  |  |  | 39215 | 39215 | MS | SRMV
|  |  |  | 39216 | 39216 | MS | SRMV
|  |  |  | 39217 | 39217 | MS | SRMV
|  |  |  | 39218 | 39218 | MS | SRMV
|  |  |  | 39225 | 39225 | MS | SRMV
|  |  |  | 39232 | 39232 | MS | SRMV
|  |  |  | 39236 | 39236 | MS | SRMV
|  |  |  | 39250 | 39250 | MS | SRMV
|  |  |  | 39269 | 39269 | MS | SRMV
|  |  |  | 39271 | 39271 | MS | SRMV
|  |  |  | 39272 | 39272 | MS | SRMV
|  |  |  | 39282 | 39282 | MS | SRMV
|  |  |  | 39283 | 39283 | MS | SRMV
|  |  |  | 39284 | 39284 | MS | SRMV
|  |  |  | 39286 | 39286 | MS | SRMV
|  |  |  | 39288 | 39288 | MS | SRTV
|  |  |  | 39289 | 39289 | MS | SRMV
|  |  |  | 39296 | 39296 | MS | SRMV
|  |  |  | 39298 | 39298 | MS | SRTV
|  |  |  | 39301 | 39301 | MS | SRTV
|  |  |  | 39302 | 39302 | MS | SRSO
|  |  |  | 39303 | 39303 | MS | SRSO
|  |  |  | 39304 | 39304 | MS | SRSO
|  |  |  | 39305 | 39305 | MS | SRTV
|  |  |  | 39307 | 39307 | MS | SRTV
|  |  |  | 39309 | 39309 | MS | SRTV
|  |  |  | 39320 | 39320 | MS | SRTV
|  |  |  | 39322 | 39322 | MS | SRSO
|  |  |  | 39323 | 39323 | MS | SRTV
|  |  |  | 39324 | 39324 | MS | SRSO
|  |  |  | 39325 | 39325 | MS | SRTV
|  |  |  | 39326 | 39326 | MS | SRTV
|  |  |  | 39327 | 39327 | MS | SRTV
|  |  |  | 39328 | 39328 | MS | SRTV
|  |  |  | 39330 | 39330 | MS | SRTV
|  |  |  | 39332 | 39332 | MS | SRTV
|  |  |  | 39335 | 39335 | MS | SRTV
|  |  |  | 39336 | 39336 | MS | SRTV
|  |  |  | 39337 | 39337 | MS | SRTV
|  |  |  | 39338 | 39338 | MS | SRSO
|  |  |  | 39339 | 39339 | MS | SRTV
|  |  |  | 39341 | 39341 | MS | SRTV
|  |  |  | 39342 | 39342 | MS | SRSO
|  |  |  | 39345 | 39345 | MS | SRTV
|  |  |  | 39346 | 39346 | MS | SRTV
|  |  |  | 39347 | 39347 | MS | SRSO
|  |  |  | 39348 | 39348 | MS | SRSO
|  |  |  | 39350 | 39350 | MS | SRTV
|  |  |  | 39352 | 39352 | MS | SRTV
|  |  |  | 39354 | 39354 | MS | SRTV
|  |  |  | 39355 | 39355 | MS | SRTV
|  |  |  | 39356 | 39356 | MS | SRSO
|  |  |  | 39358 | 39358 | MS | SRTV
|  |  |  | 39359 | 39359 | MS | SRTV
|  |  |  | 39360 | 39360 | MS | SRTV
|  |  |  | 39361 | 39361 | MS | SRTV
|  |  |  | 39362 | 39362 | MS | SRSO
|  |  |  | 39363 | 39363 | MS | SRTV
|  |  |  | 39364 | 39364 | MS | SRTV
|  |  |  | 39365 | 39365 | MS | SRTV
|  |  |  | 39366 | 39366 | MS | SRSO
|  |  |  | 39367 | 39367 | MS | SRSO
|  |  |  | 39401 | 39401 | MS | SRSO
|  |  |  | 39402 | 39402 | MS | SRSO
|  |  |  | 39403 | 39403 | MS | SRSO
|  |  |  | 39404 | 39404 | MS | SRSO
|  |  |  | 39406 | 39406 | MS | SRSO
|  |  |  | 39407 | 39407 | MS | SRSO
|  |  |  | 39421 | 39421 | MS | SRSO
|  |  |  | 39422 | 39422 | MS | SRSO
|  |  |  | 39423 | 39423 | MS | SRSO
|  |  |  | 39425 | 39425 | MS | SRSO
|  |  |  | 39426 | 39426 | MS | SRSO
|  |  |  | 39427 | 39427 | MS | SRSO
|  |  |  | 39428 | 39428 | MS | SRSO
|  |  |  | 39429 | 39429 | MS | SRSO
|  |  |  | 39436 | 39436 | MS | SRSO
|  |  |  | 39437 | 39437 | MS | SRSO
|  |  |  | 39439 | 39439 | MS | SRSO
|  |  |  | 39440 | 39440 | MS | SRSO
|  |  |  | 39441 | 39441 | MS | SRSO
|  |  |  | 39442 | 39442 | MS | SRSO
|  |  |  | 39443 | 39443 | MS | SRSO
|  |  |  | 39451 | 39451 | MS | SRSO
|  |  |  | 39452 | 39452 | MS | SRSO
|  |  |  | 39455 | 39455 | MS | SRSO
|  |  |  | 39456 | 39456 | MS | SRSO
|  |  |  | 39457 | 39457 | MS | SRSO
|  |  |  | 39459 | 39459 | MS | SRSO
|  |  |  | 39460 | 39460 | MS | SRSO
|  |  |  | 39461 | 39461 | MS | SRSO
|  |  |  | 39462 | 39462 | MS | SRSO
|  |  |  | 39463 | 39463 | MS | SRSO
|  |  |  | 39464 | 39464 | MS | SRSO
|  |  |  | 39465 | 39465 | MS | SRSO
|  |  |  | 39466 | 39466 | MS | SRSO
|  |  |  | 39470 | 39470 | MS | SRSO
|  |  |  | 39474 | 39474 | MS | SRSO
|  |  |  | 39475 | 39475 | MS | SRSO
|  |  |  | 39476 | 39476 | MS | SRSO
|  |  |  | 39477 | 39477 | MS | SRSO
|  |  |  | 39478 | 39478 | MS | SRSO
|  |  |  | 39479 | 39479 | MS | SRSO
|  |  |  | 39480 | 39480 | MS | SRSO
|  |  |  | 39481 | 39481 | MS | SRSO
|  |  |  | 39482 | 39482 | MS | SRSO
|  |  |  | 39483 | 39483 | MS | SRSO
|  |  |  | 39501 | 39501 | MS | SRSO
|  |  |  | 39502 | 39502 | MS | SRSO
|  |  |  | 39503 | 39503 | MS | SRSO
|  |  |  | 39505 | 39505 | MS | SRSO
|  |  |  | 39506 | 39506 | MS | SRSO
|  |  |  | 39507 | 39507 | MS | SRSO
|  |  |  | 39520 | 39520 | MS | SRSO
|  |  |  | 39521 | 39521 | MS | SRSO
|  |  |  | 39522 | 39522 | MS | SRSO
|  |  |  | 39525 | 39525 | MS | SRSO
|  |  |  | 39529 | 39529 | MS | SRSO
|  |  |  | 39530 | 39530 | MS | SRSO
|  |  |  | 39531 | 39531 | MS | SRSO
|  |  |  | 39532 | 39532 | MS | SRSO
|  |  |  | 39533 | 39533 | MS | SRSO
|  |  |  | 39534 | 39534 | MS | SRSO
|  |  |  | 39535 | 39535 | MS | SRSO
|  |  |  | 39540 | 39540 | MS | SRSO
|  |  |  | 39552 | 39552 | MS | SRSO
|  |  |  | 39553 | 39553 | MS | SRSO
|  |  |  | 39555 | 39555 | MS | SRSO
|  |  |  | 39556 | 39556 | MS | SRSO
|  |  |  | 39558 | 39558 | MS | SRSO
|  |  |  | 39560 | 39560 | MS | SRSO
|  |  |  | 39561 | 39561 | MS | SRSO
|  |  |  | 39562 | 39562 | MS | SRSO
|  |  |  | 39563 | 39563 | MS | SRSO
|  |  |  | 39564 | 39564 | MS | SRSO
|  |  |  | 39565 | 39565 | MS | SRSO
|  |  |  | 39566 | 39566 | MS | SRSO
|  |  |  | 39567 | 39567 | MS | SRSO
|  |  |  | 39568 | 39568 | MS | SRSO
|  |  |  | 39569 | 39569 | MS | SRSO
|  |  |  | 39571 | 39571 | MS | SRSO
|  |  |  | 39572 | 39572 | MS | SRSO
|  |  |  | 39573 | 39573 | MS | SRSO
|  |  |  | 39574 | 39574 | MS | SRSO
|  |  |  | 39576 | 39576 | MS | SRSO
|  |  |  | 39577 | 39577 | MS | SRSO
|  |  |  | 39581 | 39581 | MS | SRSO
|  |  |  | 39595 | 39595 | MS | SRSO
|  |  |  | 39601 | 39601 | MS | SRMV
|  |  |  | 39602 | 39602 | MS | SRMV
|  |  |  | 39603 | 39603 | MS | SRMV
|  |  |  | 39629 | 39629 | MS | SRSO
|  |  |  | 39630 | 39630 | MS | SRMV
|  |  |  | 39631 | 39631 | MS | SRMV
|  |  |  | 39632 | 39632 | MS | SRMV
|  |  |  | 39633 | 39633 | MS | SRSO
|  |  |  | 39635 | 39635 | MS | SRMV
|  |  |  | 39638 | 39638 | MS | SRSO
|  |  |  | 39641 | 39641 | MS | SRSO
|  |  |  | 39643 | 39643 | MS | SRSO
|  |  |  | 39645 | 39645 | MS | SRSO
|  |  |  | 39647 | 39647 | MS | SRSO
|  |  |  | 39648 | 39648 | MS | SRSO
|  |  |  | 39649 | 39649 | MS | SRMV
|  |  |  | 39652 | 39652 | MS | SRSO
|  |  |  | 39653 | 39653 | MS | SRSO
|  |  |  | 39654 | 39654 | MS | SRSO
|  |  |  | 39656 | 39656 | MS | SRSO
|  |  |  | 39657 | 39657 | MS | SRSO
|  |  |  | 39661 | 39661 | MS | SRSO
|  |  |  | 39662 | 39662 | MS | SRSO
|  |  |  | 39663 | 39663 | MS | SRSO
|  |  |  | 39664 | 39664 | MS | SRSO
|  |  |  | 39665 | 39665 | MS | SRSO
|  |  |  | 39666 | 39666 | MS | SRSO
|  |  |  | 39667 | 39667 | MS | SRSO
|  |  |  | 39668 | 39668 | MS | SRSO
|  |  |  | 39669 | 39669 | MS | SRSO
|  |  |  | 39701 | 39701 | MS | SRTV
|  |  |  | 39702 | 39702 | MS | SRTV
|  |  |  | 39703 | 39703 | MS | SRTV
|  |  |  | 39704 | 39704 | MS | SRTV
|  |  |  | 39705 | 39705 | MS | SRTV
|  |  |  | 39710 | 39710 | MS | SRTV
|  |  |  | 39730 | 39730 | MS | SRTV
|  |  |  | 39735 | 39735 | MS | SRTV
|  |  |  | 39736 | 39736 | MS | SRTV
|  |  |  | 39737 | 39737 | MS | SRTV
|  |  |  | 39739 | 39739 | MS | SRTV
|  |  |  | 39740 | 39740 | MS | SRTV
|  |  |  | 39741 | 39741 | MS | SRTV
|  |  |  | 39743 | 39743 | MS | SRTV
|  |  |  | 39744 | 39744 | MS | SRTV
|  |  |  | 39745 | 39745 | MS | SRTV
|  |  |  | 39746 | 39746 | MS | SRTV
|  |  |  | 39747 | 39747 | MS | SRSO
|  |  |  | 39750 | 39750 | MS | SRTV
|  |  |  | 39751 | 39751 | MS | SRTV
|  |  |  | 39752 | 39752 | MS | SRTV
|  |  |  | 39753 | 39753 | MS | SRTV
|  |  |  | 39754 | 39754 | MS | SRTV
|  |  |  | 39755 | 39755 | MS | SRTV
|  |  |  | 39756 | 39756 | MS | SRTV
|  |  |  | 39759 | 39759 | MS | SRTV
|  |  |  | 39760 | 39760 | MS | SRTV
|  |  |  | 39762 | 39762 | MS | SRTV
|  |  |  | 39766 | 39766 | MS | SRTV
|  |  |  | 39767 | 39767 | MS | SRSO
|  |  |  | 39769 | 39769 | MS | SRTV
|  |  |  | 39771 | 39771 | MS | SRTV
|  |  |  | 39772 | 39772 | MS | SRTV
|  |  |  | 39773 | 39773 | MS | SRTV
|  |  |  | 39776 | 39776 | MS | SRTV
|  |  |  | 39813 | 39813 | GA | SRSO
|  |  |  | 39815 | 39815 | GA | SRSO
|  |  |  | 39817 | 39817 | GA | SRSO
|  |  |  | 39818 | 39818 | GA | SRSO
|  |  |  | 39819 | 39819 | GA | SRSO
|  |  |  | 39823 | 39823 | GA | SRSO
|  |  |  | 39824 | 39824 | GA | SRSO
|  |  |  | 39825 | 39825 | GA | SRSO
|  |  |  | 39826 | 39826 | GA | SRSO
|  |  |  | 39827 | 39827 | GA | SRSO
|  |  |  | 39828 | 39828 | GA | SRSO
|  |  |  | 39829 | 39829 | GA | SRSO
|  |  |  | 39832 | 39832 | GA | SRSO
|  |  |  | 39834 | 39834 | GA | SRSO
|  |  |  | 39836 | 39836 | GA | SRSO
|  |  |  | 39837 | 39837 | GA | SRSO
|  |  |  | 39840 | 39840 | GA | SRSO
|  |  |  | 39841 | 39841 | GA | SRSO
|  |  |  | 39842 | 39842 | GA | SRSO
|  |  |  | 39845 | 39845 | GA | SRSO
|  |  |  | 39846 | 39846 | GA | SRSO
|  |  |  | 39851 | 39851 | GA | SRSO
|  |  |  | 39852 | 39852 | GA | SRSO
|  |  |  | 39854 | 39854 | GA | SRSO
|  |  |  | 39859 | 39859 | GA | SRSO
|  |  |  | 39861 | 39861 | GA | SRSO
|  |  |  | 39862 | 39862 | GA | SRSO
|  |  |  | 39866 | 39866 | GA | SRSO
|  |  |  | 39867 | 39867 | GA | SRSO
|  |  |  | 39870 | 39870 | GA | SRSO
|  |  |  | 39877 | 39877 | GA | SRSO
|  |  |  | 39885 | 39885 | GA | SRSO
|  |  |  | 39886 | 39886 | GA | SRSO
|  |  |  | 39897 | 39897 | GA | SRSO
|  |  |  | 39901 | 39901 | GA | SRSO
|  |  |  | 40003 | 40003 | KY | SRTV
|  |  |  | 40004 | 40004 | KY | SRTV
|  |  |  | 40006 | 40006 | KY | SRTV
|  |  |  | 40007 | 40007 | KY | SRTV
|  |  |  | 40008 | 40008 | KY | SRTV
|  |  |  | 40009 | 40009 | KY | SRTV
|  |  |  | 40010 | 40010 | KY | SRTV
|  |  |  | 40011 | 40011 | KY | SRTV
|  |  |  | 40012 | 40012 | KY | SRTV
|  |  |  | 40013 | 40013 | KY | SRTV
|  |  |  | 40014 | 40014 | KY | SRTV
|  |  |  | 40018 | 40018 | KY | SRTV
|  |  |  | 40019 | 40019 | KY | SRTV
|  |  |  | 40020 | 40020 | KY | SRTV
|  |  |  | 40022 | 40022 | KY | SRTV
|  |  |  | 40023 | 40023 | KY | SRTV
|  |  |  | 40025 | 40025 | KY | SRTV
|  |  |  | 40026 | 40026 | KY | SRTV
|  |  |  | 40027 | 40027 | KY | SRTV
|  |  |  | 40031 | 40031 | KY | SRTV
|  |  |  | 40032 | 40032 | KY | SRTV
|  |  |  | 40033 | 40033 | KY | SRTV
|  |  |  | 40036 | 40036 | KY | SRTV
|  |  |  | 40037 | 40037 | KY | SRTV
|  |  |  | 40040 | 40040 | KY | SRTV
|  |  |  | 40041 | 40041 | KY | SRTV
|  |  |  | 40045 | 40045 | KY | SRTV
|  |  |  | 40046 | 40046 | KY | SRTV
|  |  |  | 40047 | 40047 | KY | SRTV
|  |  |  | 40048 | 40048 | KY | SRTV
|  |  |  | 40049 | 40049 | KY | SRTV
|  |  |  | 40050 | 40050 | KY | SRTV
|  |  |  | 40051 | 40051 | KY | SRTV
|  |  |  | 40052 | 40052 | KY | SRTV
|  |  |  | 40055 | 40055 | KY | SRTV
|  |  |  | 40056 | 40056 | KY | SRTV
|  |  |  | 40057 | 40057 | KY | SRTV
|  |  |  | 40058 | 40058 | KY | SRTV
|  |  |  | 40059 | 40059 | KY | SRTV
|  |  |  | 40060 | 40060 | KY | SRTV
|  |  |  | 40061 | 40061 | KY | SRTV
|  |  |  | 40062 | 40062 | KY | SRTV
|  |  |  | 40063 | 40063 | KY | SRTV
|  |  |  | 40065 | 40065 | KY | SRTV
|  |  |  | 40066 | 40066 | KY | SRTV
|  |  |  | 40067 | 40067 | KY | SRTV
|  |  |  | 40068 | 40068 | KY | SRTV
|  |  |  | 40069 | 40069 | KY | SRTV
|  |  |  | 40070 | 40070 | KY | SRTV
|  |  |  | 40071 | 40071 | KY | SRTV
|  |  |  | 40075 | 40075 | KY | SRTV
|  |  |  | 40076 | 40076 | KY | SRTV
|  |  |  | 40077 | 40077 | KY | SRTV
|  |  |  | 40078 | 40078 | KY | SRTV
|  |  |  | 40104 | 40104 | KY | SRTV
|  |  |  | 40107 | 40107 | KY | SRTV
|  |  |  | 40108 | 40108 | KY | SRTV
|  |  |  | 40109 | 40109 | KY | SRTV
|  |  |  | 40110 | 40110 | KY | SRTV
|  |  |  | 40111 | 40111 | KY | SRTV
|  |  |  | 40115 | 40115 | KY | SRTV
|  |  |  | 40117 | 40117 | KY | SRTV
|  |  |  | 40118 | 40118 | KY | SRTV
|  |  |  | 40119 | 40119 | KY | SRTV
|  |  |  | 40121 | 40121 | KY | SRTV
|  |  |  | 40122 | 40122 | KY | SRTV
|  |  |  | 40129 | 40129 | KY | SRTV
|  |  |  | 40140 | 40140 | KY | SRTV
|  |  |  | 40142 | 40142 | KY | SRTV
|  |  |  | 40143 | 40143 | KY | SRTV
|  |  |  | 40144 | 40144 | KY | SRTV
|  |  |  | 40145 | 40145 | KY | SRTV
|  |  |  | 40146 | 40146 | KY | SRTV
|  |  |  | 40150 | 40150 | KY | SRTV
|  |  |  | 40152 | 40152 | KY | SRTV
|  |  |  | 40153 | 40153 | KY | SRTV
|  |  |  | 40155 | 40155 | KY | SRTV
|  |  |  | 40157 | 40157 | KY | SRTV
|  |  |  | 40159 | 40159 | KY | SRTV
|  |  |  | 40160 | 40160 | KY | SRTV
|  |  |  | 40161 | 40161 | KY | SRTV
|  |  |  | 40162 | 40162 | KY | SRTV
|  |  |  | 40165 | 40165 | KY | SRTV
|  |  |  | 40170 | 40170 | KY | SRTV
|  |  |  | 40171 | 40171 | KY | SRTV
|  |  |  | 40175 | 40175 | KY | SRTV
|  |  |  | 40176 | 40176 | KY | SRTV
|  |  |  | 40177 | 40177 | KY | SRTV
|  |  |  | 40178 | 40178 | KY | SRTV
|  |  |  | 40201 | 40201 | KY | SRTV
|  |  |  | 40202 | 40202 | KY | SRTV
|  |  |  | 40203 | 40203 | KY | SRTV
|  |  |  | 40204 | 40204 | KY | SRTV
|  |  |  | 40205 | 40205 | KY | SRTV
|  |  |  | 40206 | 40206 | KY | SRTV
|  |  |  | 40207 | 40207 | KY | SRTV
|  |  |  | 40208 | 40208 | KY | SRTV
|  |  |  | 40209 | 40209 | KY | SRTV
|  |  |  | 40210 | 40210 | KY | SRTV
|  |  |  | 40211 | 40211 | KY | SRTV
|  |  |  | 40212 | 40212 | KY | SRTV
|  |  |  | 40213 | 40213 | KY | SRTV
|  |  |  | 40214 | 40214 | KY | SRTV
|  |  |  | 40215 | 40215 | KY | SRTV
|  |  |  | 40216 | 40216 | KY | SRTV
|  |  |  | 40217 | 40217 | KY | SRTV
|  |  |  | 40218 | 40218 | KY | SRTV
|  |  |  | 40219 | 40219 | KY | SRTV
|  |  |  | 40220 | 40220 | KY | SRTV
|  |  |  | 40221 | 40221 | KY | SRTV
|  |  |  | 40222 | 40222 | KY | SRTV
|  |  |  | 40223 | 40223 | KY | SRTV
|  |  |  | 40224 | 40224 | KY | SRTV
|  |  |  | 40225 | 40225 | KY | SRTV
|  |  |  | 40228 | 40228 | KY | SRTV
|  |  |  | 40229 | 40229 | KY | SRTV
|  |  |  | 40231 | 40231 | KY | SRTV
|  |  |  | 40232 | 40232 | KY | SRTV
|  |  |  | 40233 | 40233 | KY | SRTV
|  |  |  | 40241 | 40241 | KY | SRTV
|  |  |  | 40242 | 40242 | KY | SRTV
|  |  |  | 40243 | 40243 | KY | SRTV
|  |  |  | 40245 | 40245 | KY | SRTV
|  |  |  | 40250 | 40250 | KY | SRTV
|  |  |  | 40251 | 40251 | KY | SRTV
|  |  |  | 40252 | 40252 | KY | SRTV
|  |  |  | 40253 | 40253 | KY | SRTV
|  |  |  | 40255 | 40255 | KY | SRTV
|  |  |  | 40256 | 40256 | KY | SRTV
|  |  |  | 40257 | 40257 | KY | SRTV
|  |  |  | 40258 | 40258 | KY | SRTV
|  |  |  | 40259 | 40259 | KY | SRTV
|  |  |  | 40261 | 40261 | KY | SRTV
|  |  |  | 40266 | 40266 | KY | SRTV
|  |  |  | 40268 | 40268 | KY | SRTV
|  |  |  | 40269 | 40269 | KY | SRTV
|  |  |  | 40270 | 40270 | KY | SRTV
|  |  |  | 40272 | 40272 | KY | SRTV
|  |  |  | 40280 | 40280 | KY | SRTV
|  |  |  | 40281 | 40281 | KY | SRTV
|  |  |  | 40282 | 40282 | KY | SRTV
|  |  |  | 40283 | 40283 | KY | SRTV
|  |  |  | 40285 | 40285 | KY | SRTV
|  |  |  | 40287 | 40287 | KY | SRTV
|  |  |  | 40289 | 40289 | KY | SRTV
|  |  |  | 40290 | 40290 | KY | SRTV
|  |  |  | 40291 | 40291 | KY | SRTV
|  |  |  | 40292 | 40292 | KY | SRTV
|  |  |  | 40293 | 40293 | KY | SRTV
|  |  |  | 40294 | 40294 | KY | SRTV
|  |  |  | 40295 | 40295 | KY | SRTV
|  |  |  | 40296 | 40296 | KY | SRTV
|  |  |  | 40297 | 40297 | KY | SRTV
|  |  |  | 40298 | 40298 | KY | SRTV
|  |  |  | 40299 | 40299 | KY | SRTV
|  |  |  | 40310 | 40310 | KY | SRTV
|  |  |  | 40311 | 40311 | KY | SRTV
|  |  |  | 40312 | 40312 | KY | SRTV
|  |  |  | 40313 | 40313 | KY | SRTV
|  |  |  | 40316 | 40316 | KY | SRTV
|  |  |  | 40317 | 40317 | KY | SRTV
|  |  |  | 40319 | 40319 | KY | SRTV
|  |  |  | 40322 | 40322 | KY | SRTV
|  |  |  | 40324 | 40324 | KY | SRTV
|  |  |  | 40328 | 40328 | KY | SRTV
|  |  |  | 40330 | 40330 | KY | SRTV
|  |  |  | 40334 | 40334 | KY | SRTV
|  |  |  | 40336 | 40336 | KY | SRTV
|  |  |  | 40337 | 40337 | KY | SRTV
|  |  |  | 40339 | 40339 | KY | SRTV
|  |  |  | 40340 | 40340 | KY | SRTV
|  |  |  | 40342 | 40342 | KY | SRTV
|  |  |  | 40346 | 40346 | KY | SRTV
|  |  |  | 40347 | 40347 | KY | SRTV
|  |  |  | 40348 | 40348 | KY | SRTV
|  |  |  | 40350 | 40350 | KY | SRTV
|  |  |  | 40351 | 40351 | KY | SRTV
|  |  |  | 40353 | 40353 | KY | SRTV
|  |  |  | 40355 | 40355 | KY | SRTV
|  |  |  | 40356 | 40356 | KY | SRTV
|  |  |  | 40357 | 40357 | KY | SRTV
|  |  |  | 40358 | 40358 | KY | SRTV
|  |  |  | 40359 | 40359 | KY | SRTV
|  |  |  | 40360 | 40360 | KY | SRTV
|  |  |  | 40361 | 40361 | KY | SRTV
|  |  |  | 40362 | 40362 | KY | SRTV
|  |  |  | 40363 | 40363 | KY | SRTV
|  |  |  | 40366 | 40366 | KY | SRTV
|  |  |  | 40370 | 40370 | KY | SRTV
|  |  |  | 40371 | 40371 | KY | SRTV
|  |  |  | 40372 | 40372 | KY | SRTV
|  |  |  | 40374 | 40374 | KY | SRTV
|  |  |  | 40376 | 40376 | KY | SRTV
|  |  |  | 40379 | 40379 | KY | SRTV
|  |  |  | 40380 | 40380 | KY | SRTV
|  |  |  | 40383 | 40383 | KY | SRTV
|  |  |  | 40384 | 40384 | KY | SRTV
|  |  |  | 40385 | 40385 | KY | SRTV
|  |  |  | 40387 | 40387 | KY | SRTV
|  |  |  | 40390 | 40390 | KY | SRTV
|  |  |  | 40391 | 40391 | KY | SRTV
|  |  |  | 40392 | 40392 | KY | SRTV
|  |  |  | 40402 | 40402 | KY | SRTV
|  |  |  | 40403 | 40403 | KY | SRTV
|  |  |  | 40404 | 40404 | KY | SRTV
|  |  |  | 40405 | 40405 | KY | SRTV
|  |  |  | 40409 | 40409 | KY | SRTV
|  |  |  | 40410 | 40410 | KY | SRTV
|  |  |  | 40419 | 40419 | KY | SRTV
|  |  |  | 40422 | 40422 | KY | SRTV
|  |  |  | 40423 | 40423 | KY | SRTV
|  |  |  | 40434 | 40434 | KY | SRTV
|  |  |  | 40437 | 40437 | KY | SRTV
|  |  |  | 40440 | 40440 | KY | SRTV
|  |  |  | 40442 | 40442 | KY | SRTV
|  |  |  | 40444 | 40444 | KY | SRTV
|  |  |  | 40445 | 40445 | KY | SRTV
|  |  |  | 40446 | 40446 | KY | SRTV
|  |  |  | 40447 | 40447 | KY | SRTV
|  |  |  | 40448 | 40448 | KY | SRTV
|  |  |  | 40452 | 40452 | KY | SRTV
|  |  |  | 40456 | 40456 | KY | SRTV
|  |  |  | 40460 | 40460 | KY | SRTV
|  |  |  | 40461 | 40461 | KY | SRTV
|  |  |  | 40464 | 40464 | KY | SRTV
|  |  |  | 40468 | 40468 | KY | SRTV
|  |  |  | 40472 | 40472 | KY | SRTV
|  |  |  | 40473 | 40473 | KY | SRTV
|  |  |  | 40475 | 40475 | KY | SRTV
|  |  |  | 40476 | 40476 | KY | SRTV
|  |  |  | 40481 | 40481 | KY | SRTV
|  |  |  | 40484 | 40484 | KY | SRTV
|  |  |  | 40486 | 40486 | KY | SRTV
|  |  |  | 40488 | 40488 | KY | SRTV
|  |  |  | 40489 | 40489 | KY | SRTV
|  |  |  | 40492 | 40492 | KY | SRTV
|  |  |  | 40502 | 40502 | KY | SRTV
|  |  |  | 40503 | 40503 | KY | SRTV
|  |  |  | 40504 | 40504 | KY | SRTV
|  |  |  | 40505 | 40505 | KY | SRTV
|  |  |  | 40506 | 40506 | KY | SRTV
|  |  |  | 40507 | 40507 | KY | SRTV
|  |  |  | 40508 | 40508 | KY | SRTV
|  |  |  | 40509 | 40509 | KY | SRTV
|  |  |  | 40510 | 40510 | KY | SRTV
|  |  |  | 40511 | 40511 | KY | SRTV
|  |  |  | 40512 | 40512 | KY | SRTV
|  |  |  | 40513 | 40513 | KY | SRTV
|  |  |  | 40514 | 40514 | KY | SRTV
|  |  |  | 40515 | 40515 | KY | SRTV
|  |  |  | 40516 | 40516 | KY | SRTV
|  |  |  | 40517 | 40517 | KY | SRTV
|  |  |  | 40522 | 40522 | KY | SRTV
|  |  |  | 40523 | 40523 | KY | SRTV
|  |  |  | 40524 | 40524 | KY | SRTV
|  |  |  | 40526 | 40526 | KY | SRTV
|  |  |  | 40533 | 40533 | KY | SRTV
|  |  |  | 40536 | 40536 | KY | SRTV
|  |  |  | 40544 | 40544 | KY | SRTV
|  |  |  | 40546 | 40546 | KY | SRTV
|  |  |  | 40550 | 40550 | KY | SRTV
|  |  |  | 40555 | 40555 | KY | SRTV
|  |  |  | 40574 | 40574 | KY | SRTV
|  |  |  | 40575 | 40575 | KY | SRTV
|  |  |  | 40576 | 40576 | KY | SRTV
|  |  |  | 40577 | 40577 | KY | SRTV
|  |  |  | 40578 | 40578 | KY | SRTV
|  |  |  | 40579 | 40579 | KY | SRTV
|  |  |  | 40580 | 40580 | KY | SRTV
|  |  |  | 40581 | 40581 | KY | SRTV
|  |  |  | 40582 | 40582 | KY | SRTV
|  |  |  | 40583 | 40583 | KY | SRTV
|  |  |  | 40588 | 40588 | KY | SRTV
|  |  |  | 40591 | 40591 | KY | SRTV
|  |  |  | 40598 | 40598 | KY | SRTV
|  |  |  | 40601 | 40601 | KY | SRTV
|  |  |  | 40602 | 40602 | KY | SRTV
|  |  |  | 40603 | 40603 | KY | SRTV
|  |  |  | 40604 | 40604 | KY | SRTV
|  |  |  | 40618 | 40618 | KY | SRTV
|  |  |  | 40619 | 40619 | KY | SRTV
|  |  |  | 40620 | 40620 | KY | SRTV
|  |  |  | 40621 | 40621 | KY | SRTV
|  |  |  | 40622 | 40622 | KY | SRTV
|  |  |  | 40701 | 40701 | KY | SRTV
|  |  |  | 40702 | 40702 | KY | SRTV
|  |  |  | 40724 | 40724 | KY | SRTV
|  |  |  | 40729 | 40729 | KY | SRTV
|  |  |  | 40730 | 40730 | KY | SRTV
|  |  |  | 40734 | 40734 | KY | SRTV
|  |  |  | 40737 | 40737 | KY | SRTV
|  |  |  | 40740 | 40740 | KY | SRTV
|  |  |  | 40741 | 40741 | KY | SRTV
|  |  |  | 40742 | 40742 | KY | SRTV
|  |  |  | 40743 | 40743 | KY | SRTV
|  |  |  | 40744 | 40744 | KY | SRTV
|  |  |  | 40745 | 40745 | KY | SRTV
|  |  |  | 40755 | 40755 | KY | SRTV
|  |  |  | 40759 | 40759 | KY | SRTV
|  |  |  | 40763 | 40763 | KY | SRTV
|  |  |  | 40769 | 40769 | KY | SRTV
|  |  |  | 40771 | 40771 | KY | SRTV
|  |  |  | 40801 | 40801 | KY | SRTV
|  |  |  | 40803 | 40803 | KY | RFCW
|  |  |  | 40806 | 40806 | KY | SRTV
|  |  |  | 40807 | 40807 | KY | SRTV
|  |  |  | 40808 | 40808 | KY | SRTV
|  |  |  | 40810 | 40810 | KY | SRTV
|  |  |  | 40813 | 40813 | KY | SRTV
|  |  |  | 40815 | 40815 | KY | SRTV
|  |  |  | 40816 | 40816 | KY | SRTV
|  |  |  | 40818 | 40818 | KY | SRTV
|  |  |  | 40819 | 40819 | KY | SRTV
|  |  |  | 40820 | 40820 | KY | SRTV
|  |  |  | 40823 | 40823 | KY | SRTV
|  |  |  | 40824 | 40824 | KY | SRTV
|  |  |  | 40826 | 40826 | KY | SRTV
|  |  |  | 40827 | 40827 | KY | RFCW
|  |  |  | 40828 | 40828 | KY | SRTV
|  |  |  | 40829 | 40829 | KY | SRTV
|  |  |  | 40830 | 40830 | KY | SRTV
|  |  |  | 40831 | 40831 | KY | SRTV
|  |  |  | 40840 | 40840 | KY | SRTV
|  |  |  | 40843 | 40843 | KY | SRTV
|  |  |  | 40844 | 40844 | KY | RFCW
|  |  |  | 40845 | 40845 | KY | SRTV
|  |  |  | 40847 | 40847 | KY | SRTV
|  |  |  | 40849 | 40849 | KY | SRTV
|  |  |  | 40854 | 40854 | KY | SRTV
|  |  |  | 40855 | 40855 | KY | SRTV
|  |  |  | 40856 | 40856 | KY | SRTV
|  |  |  | 40858 | 40858 | KY | RFCW
|  |  |  | 40862 | 40862 | KY | SRTV
|  |  |  | 40863 | 40863 | KY | SRTV
|  |  |  | 40865 | 40865 | KY | SRTV
|  |  |  | 40868 | 40868 | KY | RFCW
|  |  |  | 40870 | 40870 | KY | SRTV
|  |  |  | 40873 | 40873 | KY | SRTV
|  |  |  | 40874 | 40874 | KY | SRTV
|  |  |  | 40902 | 40902 | KY | SRTV
|  |  |  | 40903 | 40903 | KY | SRTV
|  |  |  | 40906 | 40906 | KY | SRTV
|  |  |  | 40913 | 40913 | KY | SRTV
|  |  |  | 40914 | 40914 | KY | SRTV
|  |  |  | 40915 | 40915 | KY | SRTV
|  |  |  | 40921 | 40921 | KY | SRTV
|  |  |  | 40923 | 40923 | KY | SRTV
|  |  |  | 40927 | 40927 | KY | SRTV
|  |  |  | 40930 | 40930 | KY | SRTV
|  |  |  | 40932 | 40932 | KY | SRTV
|  |  |  | 40935 | 40935 | KY | SRTV
|  |  |  | 40939 | 40939 | KY | SRTV
|  |  |  | 40940 | 40940 | KY | SRTV
|  |  |  | 40941 | 40941 | KY | SRTV
|  |  |  | 40943 | 40943 | KY | SRTV
|  |  |  | 40944 | 40944 | KY | SRTV
|  |  |  | 40946 | 40946 | KY | SRTV
|  |  |  | 40949 | 40949 | KY | SRTV
|  |  |  | 40951 | 40951 | KY | SRTV
|  |  |  | 40953 | 40953 | KY | SRTV
|  |  |  | 40955 | 40955 | KY | SRTV
|  |  |  | 40958 | 40958 | KY | SRTV
|  |  |  | 40962 | 40962 | KY | SRTV
|  |  |  | 40964 | 40964 | KY | SRTV
|  |  |  | 40965 | 40965 | KY | SRTV
|  |  |  | 40972 | 40972 | KY | SRTV
|  |  |  | 40977 | 40977 | KY | SRTV
|  |  |  | 40979 | 40979 | KY | RFCW
|  |  |  | 40981 | 40981 | KY | RFCW
|  |  |  | 40982 | 40982 | KY | SRTV
|  |  |  | 40983 | 40983 | KY | SRTV
|  |  |  | 40988 | 40988 | KY | SRTV
|  |  |  | 40995 | 40995 | KY | SRTV
|  |  |  | 40997 | 40997 | KY | SRTV
|  |  |  | 41001 | 41001 | KY | SRTV
|  |  |  | 41002 | 41002 | KY | SRTV
|  |  |  | 41003 | 41003 | KY | SRTV
|  |  |  | 41004 | 41004 | KY | SRTV
|  |  |  | 41005 | 41005 | KY | SRTV
|  |  |  | 41006 | 41006 | KY | SRTV
|  |  |  | 41007 | 41007 | KY | SRTV
|  |  |  | 41008 | 41008 | KY | SRTV
|  |  |  | 41010 | 41010 | KY | SRTV
|  |  |  | 41011 | 41011 | KY | RFCW
|  |  |  | 41012 | 41012 | KY | RFCW
|  |  |  | 41014 | 41014 | KY | RFCW
|  |  |  | 41015 | 41015 | KY | RFCW
|  |  |  | 41016 | 41016 | KY | RFCW
|  |  |  | 41017 | 41017 | KY | RFCW
|  |  |  | 41018 | 41018 | KY | RFCW
|  |  |  | 41019 | 41019 | KY | RFCW
|  |  |  | 41022 | 41022 | KY | RFCW
|  |  |  | 41030 | 41030 | KY | SRTV
|  |  |  | 41031 | 41031 | KY | SRTV
|  |  |  | 41033 | 41033 | KY | SRTV
|  |  |  | 41034 | 41034 | KY | SRTV
|  |  |  | 41035 | 41035 | KY | SRTV
|  |  |  | 41037 | 41037 | KY | SRTV
|  |  |  | 41039 | 41039 | KY | SRTV
|  |  |  | 41040 | 41040 | KY | SRTV
|  |  |  | 41041 | 41041 | KY | SRTV
|  |  |  | 41042 | 41042 | KY | RFCW
|  |  |  | 41043 | 41043 | KY | SRTV
|  |  |  | 41044 | 41044 | KY | SRTV
|  |  |  | 41045 | 41045 | KY | SRTV
|  |  |  | 41046 | 41046 | KY | SRTV
|  |  |  | 41048 | 41048 | KY | RFCW
|  |  |  | 41049 | 41049 | KY | SRTV
|  |  |  | 41051 | 41051 | KY | SRTV
|  |  |  | 41052 | 41052 | KY | SRTV
|  |  |  | 41053 | 41053 | KY | SRTV
|  |  |  | 41054 | 41054 | KY | SRTV
|  |  |  | 41055 | 41055 | KY | SRTV
|  |  |  | 41056 | 41056 | KY | SRTV
|  |  |  | 41059 | 41059 | KY | RFCW
|  |  |  | 41061 | 41061 | KY | SRTV
|  |  |  | 41062 | 41062 | KY | SRTV
|  |  |  | 41063 | 41063 | KY | SRTV
|  |  |  | 41064 | 41064 | KY | SRTV
|  |  |  | 41065 | 41065 | KY | SRTV
|  |  |  | 41071 | 41071 | KY | RFCW
|  |  |  | 41072 | 41072 | KY | RFCW
|  |  |  | 41073 | 41073 | KY | RFCW
|  |  |  | 41074 | 41074 | KY | RFCW
|  |  |  | 41075 | 41075 | KY | RFCW
|  |  |  | 41076 | 41076 | KY | RFCW
|  |  |  | 41080 | 41080 | KY | SRTV
|  |  |  | 41081 | 41081 | KY | SRTV
|  |  |  | 41083 | 41083 | KY | SRTV
|  |  |  | 41085 | 41085 | KY | RFCW
|  |  |  | 41086 | 41086 | KY | SRTV
|  |  |  | 41091 | 41091 | KY | SRTV
|  |  |  | 41092 | 41092 | KY | SRTV
|  |  |  | 41093 | 41093 | KY | SRTV
|  |  |  | 41094 | 41094 | KY | RFCW
|  |  |  | 41095 | 41095 | KY | SRTV
|  |  |  | 41096 | 41096 | KY | SRTV
|  |  |  | 41097 | 41097 | KY | SRTV
|  |  |  | 41098 | 41098 | KY | SRTV
|  |  |  | 41099 | 41099 | KY | RFCW
|  |  |  | 41101 | 41101 | KY | RFCW
|  |  |  | 41102 | 41102 | KY | RFCW
|  |  |  | 41105 | 41105 | KY | RFCW
|  |  |  | 41114 | 41114 | KY | RFCW
|  |  |  | 41121 | 41121 | KY | SRTV
|  |  |  | 41124 | 41124 | KY | SRTV
|  |  |  | 41128 | 41128 | KY | SRTV
|  |  |  | 41129 | 41129 | KY | RFCW
|  |  |  | 41132 | 41132 | KY | RFCW
|  |  |  | 41135 | 41135 | KY | RFCW
|  |  |  | 41139 | 41139 | KY | RFCW
|  |  |  | 41141 | 41141 | KY | SRTV
|  |  |  | 41142 | 41142 | KY | RFCW
|  |  |  | 41143 | 41143 | KY | SRTV
|  |  |  | 41144 | 41144 | KY | SRTV
|  |  |  | 41146 | 41146 | KY | RFCW
|  |  |  | 41149 | 41149 | KY | SRTV
|  |  |  | 41159 | 41159 | KY | SRTV
|  |  |  | 41160 | 41160 | KY | SRTV
|  |  |  | 41164 | 41164 | KY | SRTV
|  |  |  | 41166 | 41166 | KY | SRTV
|  |  |  | 41168 | 41168 | KY | RFCW
|  |  |  | 41169 | 41169 | KY | RFCW
|  |  |  | 41171 | 41171 | KY | SRTV
|  |  |  | 41173 | 41173 | KY | RFCW
|  |  |  | 41174 | 41174 | KY | RFCW
|  |  |  | 41175 | 41175 | KY | SRTV
|  |  |  | 41179 | 41179 | KY | SRTV
|  |  |  | 41180 | 41180 | KY | RFCW
|  |  |  | 41181 | 41181 | KY | RFCW
|  |  |  | 41183 | 41183 | KY | RFCW
|  |  |  | 41189 | 41189 | KY | SRTV
|  |  |  | 41201 | 41201 | KY | RFCW
|  |  |  | 41203 | 41203 | KY | RFCW
|  |  |  | 41204 | 41204 | KY | SRTV
|  |  |  | 41214 | 41214 | KY | RFCW
|  |  |  | 41216 | 41216 | KY | RFCW
|  |  |  | 41219 | 41219 | KY | SRTV
|  |  |  | 41222 | 41222 | KY | RFCW
|  |  |  | 41224 | 41224 | KY | RFCW
|  |  |  | 41226 | 41226 | KY | SRTV
|  |  |  | 41230 | 41230 | KY | RFCW
|  |  |  | 41231 | 41231 | KY | RFCW
|  |  |  | 41232 | 41232 | KY | RFCW
|  |  |  | 41234 | 41234 | KY | RFCW
|  |  |  | 41238 | 41238 | KY | SRTV
|  |  |  | 41240 | 41240 | KY | SRTV
|  |  |  | 41250 | 41250 | KY | RFCW
|  |  |  | 41254 | 41254 | KY | SRTV
|  |  |  | 41255 | 41255 | KY | SRTV
|  |  |  | 41256 | 41256 | KY | RFCW
|  |  |  | 41257 | 41257 | KY | SRTV
|  |  |  | 41260 | 41260 | KY | SRTV
|  |  |  | 41262 | 41262 | KY | RFCW
|  |  |  | 41263 | 41263 | KY | SRTV
|  |  |  | 41264 | 41264 | KY | SRTV
|  |  |  | 41265 | 41265 | KY | SRTV
|  |  |  | 41267 | 41267 | KY | RFCW
|  |  |  | 41268 | 41268 | KY | RFCW
|  |  |  | 41271 | 41271 | KY | SRTV
|  |  |  | 41274 | 41274 | KY | RFCW
|  |  |  | 41301 | 41301 | KY | SRTV
|  |  |  | 41307 | 41307 | KY | SRTV
|  |  |  | 41310 | 41310 | KY | RFCW
|  |  |  | 41311 | 41311 | KY | SRTV
|  |  |  | 41313 | 41313 | KY | SRTV
|  |  |  | 41314 | 41314 | KY | SRTV
|  |  |  | 41317 | 41317 | KY | RFCW
|  |  |  | 41332 | 41332 | KY | SRTV
|  |  |  | 41333 | 41333 | KY | SRTV
|  |  |  | 41338 | 41338 | KY | SRTV
|  |  |  | 41339 | 41339 | KY | RFCW
|  |  |  | 41347 | 41347 | KY | SRTV
|  |  |  | 41348 | 41348 | KY | RFCW
|  |  |  | 41351 | 41351 | KY | SRTV
|  |  |  | 41352 | 41352 | KY | SRTV
|  |  |  | 41360 | 41360 | KY | SRTV
|  |  |  | 41362 | 41362 | KY | SRTV
|  |  |  | 41364 | 41364 | KY | SRTV
|  |  |  | 41365 | 41365 | KY | SRTV
|  |  |  | 41366 | 41366 | KY | RFCW
|  |  |  | 41367 | 41367 | KY | RFCW
|  |  |  | 41368 | 41368 | KY | SRTV
|  |  |  | 41385 | 41385 | KY | SRTV
|  |  |  | 41386 | 41386 | KY | SRTV
|  |  |  | 41390 | 41390 | KY | RFCW
|  |  |  | 41397 | 41397 | KY | SRTV
|  |  |  | 41408 | 41408 | KY | SRTV
|  |  |  | 41413 | 41413 | KY | SRTV
|  |  |  | 41421 | 41421 | KY | SRTV
|  |  |  | 41425 | 41425 | KY | SRTV
|  |  |  | 41426 | 41426 | KY | RFCW
|  |  |  | 41451 | 41451 | KY | SRTV
|  |  |  | 41459 | 41459 | KY | SRTV
|  |  |  | 41464 | 41464 | KY | SRTV
|  |  |  | 41465 | 41465 | KY | SRTV
|  |  |  | 41472 | 41472 | KY | SRTV
|  |  |  | 41477 | 41477 | KY | RFCW
|  |  |  | 41501 | 41501 | KY | RFCW
|  |  |  | 41502 | 41502 | KY | RFCW
|  |  |  | 41503 | 41503 | KY | RFCW
|  |  |  | 41512 | 41512 | KY | RFCW
|  |  |  | 41513 | 41513 | KY | RFCW
|  |  |  | 41514 | 41514 | KY | RFCW
|  |  |  | 41517 | 41517 | KY | SRTV
|  |  |  | 41519 | 41519 | KY | RFCW
|  |  |  | 41520 | 41520 | KY | SRTV
|  |  |  | 41522 | 41522 | KY | SRTV
|  |  |  | 41524 | 41524 | KY | RFCW
|  |  |  | 41526 | 41526 | KY | RFCW
|  |  |  | 41527 | 41527 | KY | RFCW
|  |  |  | 41528 | 41528 | KY | RFCW
|  |  |  | 41531 | 41531 | KY | RFCW
|  |  |  | 41534 | 41534 | KY | SRTV
|  |  |  | 41535 | 41535 | KY | RFCW
|  |  |  | 41537 | 41537 | KY | SRTV
|  |  |  | 41538 | 41538 | KY | RFCW
|  |  |  | 41539 | 41539 | KY | RFCW
|  |  |  | 41540 | 41540 | KY | RFCW
|  |  |  | 41542 | 41542 | KY | SRTV
|  |  |  | 41543 | 41543 | KY | RFCW
|  |  |  | 41544 | 41544 | KY | RFCW
|  |  |  | 41547 | 41547 | KY | RFCW
|  |  |  | 41548 | 41548 | KY | SRTV
|  |  |  | 41549 | 41549 | KY | SRTV
|  |  |  | 41553 | 41553 | KY | SRTV
|  |  |  | 41554 | 41554 | KY | RFCW
|  |  |  | 41555 | 41555 | KY | RFCW
|  |  |  | 41557 | 41557 | KY | RFCW
|  |  |  | 41558 | 41558 | KY | RFCW
|  |  |  | 41559 | 41559 | KY | RFCW
|  |  |  | 41560 | 41560 | KY | RFCW
|  |  |  | 41561 | 41561 | KY | SRTV
|  |  |  | 41562 | 41562 | KY | RFCW
|  |  |  | 41563 | 41563 | KY | SRTV
|  |  |  | 41564 | 41564 | KY | RFCW
|  |  |  | 41566 | 41566 | KY | SRTV
|  |  |  | 41567 | 41567 | KY | RFCW
|  |  |  | 41568 | 41568 | KY | SRTV
|  |  |  | 41571 | 41571 | KY | RFCW
|  |  |  | 41572 | 41572 | KY | RFCW
|  |  |  | 41601 | 41601 | KY | RFCW
|  |  |  | 41602 | 41602 | KY | RFCW
|  |  |  | 41603 | 41603 | KY | RFCW
|  |  |  | 41604 | 41604 | KY | RFCW
|  |  |  | 41605 | 41605 | KY | RFCW
|  |  |  | 41606 | 41606 | KY | RFCW
|  |  |  | 41607 | 41607 | KY | SRTV
|  |  |  | 41612 | 41612 | KY | RFCW
|  |  |  | 41615 | 41615 | KY | RFCW
|  |  |  | 41616 | 41616 | KY | RFCW
|  |  |  | 41619 | 41619 | KY | RFCW
|  |  |  | 41621 | 41621 | KY | RFCW
|  |  |  | 41622 | 41622 | KY | RFCW
|  |  |  | 41630 | 41630 | KY | SRTV
|  |  |  | 41631 | 41631 | KY | RFCW
|  |  |  | 41632 | 41632 | KY | SRTV
|  |  |  | 41635 | 41635 | KY | RFCW
|  |  |  | 41636 | 41636 | KY | RFCW
|  |  |  | 41640 | 41640 | KY | SRTV
|  |  |  | 41642 | 41642 | KY | RFCW
|  |  |  | 41643 | 41643 | KY | RFCW
|  |  |  | 41645 | 41645 | KY | RFCW
|  |  |  | 41647 | 41647 | KY | RFCW
|  |  |  | 41649 | 41649 | KY | RFCW
|  |  |  | 41650 | 41650 | KY | RFCW
|  |  |  | 41651 | 41651 | KY | RFCW
|  |  |  | 41653 | 41653 | KY | SRTV
|  |  |  | 41655 | 41655 | KY | RFCW
|  |  |  | 41659 | 41659 | KY | RFCW
|  |  |  | 41660 | 41660 | KY | RFCW
|  |  |  | 41663 | 41663 | KY | RFCW
|  |  |  | 41666 | 41666 | KY | RFCW
|  |  |  | 41667 | 41667 | KY | RFCW
|  |  |  | 41669 | 41669 | KY | RFCW
|  |  |  | 41701 | 41701 | KY | RFCW
|  |  |  | 41702 | 41702 | KY | RFCW
|  |  |  | 41712 | 41712 | KY | RFCW
|  |  |  | 41713 | 41713 | KY | RFCW
|  |  |  | 41714 | 41714 | KY | RFCW
|  |  |  | 41719 | 41719 | KY | RFCW
|  |  |  | 41721 | 41721 | KY | RFCW
|  |  |  | 41722 | 41722 | KY | RFCW
|  |  |  | 41723 | 41723 | KY | RFCW
|  |  |  | 41725 | 41725 | KY | RFCW
|  |  |  | 41727 | 41727 | KY | RFCW
|  |  |  | 41729 | 41729 | KY | RFCW
|  |  |  | 41731 | 41731 | KY | RFCW
|  |  |  | 41735 | 41735 | KY | RFCW
|  |  |  | 41736 | 41736 | KY | RFCW
|  |  |  | 41739 | 41739 | KY | RFCW
|  |  |  | 41740 | 41740 | KY | RFCW
|  |  |  | 41743 | 41743 | KY | RFCW
|  |  |  | 41745 | 41745 | KY | RFCW
|  |  |  | 41746 | 41746 | KY | RFCW
|  |  |  | 41747 | 41747 | KY | RFCW
|  |  |  | 41749 | 41749 | KY | RFCW
|  |  |  | 41751 | 41751 | KY | RFCW
|  |  |  | 41754 | 41754 | KY | RFCW
|  |  |  | 41759 | 41759 | KY | RFCW
|  |  |  | 41760 | 41760 | KY | RFCW
|  |  |  | 41762 | 41762 | KY | RFCW
|  |  |  | 41763 | 41763 | KY | RFCW
|  |  |  | 41764 | 41764 | KY | RFCW
|  |  |  | 41766 | 41766 | KY | RFCW
|  |  |  | 41772 | 41772 | KY | RFCW
|  |  |  | 41773 | 41773 | KY | RFCW
|  |  |  | 41774 | 41774 | KY | RFCW
|  |  |  | 41775 | 41775 | KY | RFCW
|  |  |  | 41776 | 41776 | KY | RFCW
|  |  |  | 41777 | 41777 | KY | RFCW
|  |  |  | 41778 | 41778 | KY | RFCW
|  |  |  | 41804 | 41804 | KY | RFCW
|  |  |  | 41810 | 41810 | KY | RFCW
|  |  |  | 41812 | 41812 | KY | RFCW
|  |  |  | 41815 | 41815 | KY | RFCW
|  |  |  | 41817 | 41817 | KY | RFCW
|  |  |  | 41819 | 41819 | KY | SRTV
|  |  |  | 41821 | 41821 | KY | RFCW
|  |  |  | 41822 | 41822 | KY | RFCW
|  |  |  | 41824 | 41824 | KY | RFCW
|  |  |  | 41825 | 41825 | KY | RFCW
|  |  |  | 41826 | 41826 | KY | RFCW
|  |  |  | 41828 | 41828 | KY | RFCW
|  |  |  | 41831 | 41831 | KY | RFCW
|  |  |  | 41832 | 41832 | KY | RFCW
|  |  |  | 41833 | 41833 | KY | SRTV
|  |  |  | 41834 | 41834 | KY | RFCW
|  |  |  | 41835 | 41835 | KY | RFCW
|  |  |  | 41836 | 41836 | KY | RFCW
|  |  |  | 41837 | 41837 | KY | SRTV
|  |  |  | 41838 | 41838 | KY | RFCW
|  |  |  | 41839 | 41839 | KY | RFCW
|  |  |  | 41840 | 41840 | KY | RFCW
|  |  |  | 41843 | 41843 | KY | RFCW
|  |  |  | 41844 | 41844 | KY | RFCW
|  |  |  | 41845 | 41845 | KY | RFCW
|  |  |  | 41847 | 41847 | KY | RFCW
|  |  |  | 41848 | 41848 | KY | RFCW
|  |  |  | 41849 | 41849 | KY | RFCW
|  |  |  | 41855 | 41855 | KY | RFCW
|  |  |  | 41858 | 41858 | KY | SRTV
|  |  |  | 41859 | 41859 | KY | RFCW
|  |  |  | 41861 | 41861 | KY | RFCW
|  |  |  | 41862 | 41862 | KY | RFCW
|  |  |  | 42001 | 42001 | KY | SRTV
|  |  |  | 42002 | 42002 | KY | SRTV
|  |  |  | 42003 | 42003 | KY | SRTV
|  |  |  | 42020 | 42020 | KY | SRTV
|  |  |  | 42021 | 42021 | KY | SRTV
|  |  |  | 42022 | 42022 | KY | SRTV
|  |  |  | 42023 | 42023 | KY | SRTV
|  |  |  | 42024 | 42024 | KY | SRTV
|  |  |  | 42025 | 42025 | KY | SRTV
|  |  |  | 42027 | 42027 | KY | SRTV
|  |  |  | 42028 | 42028 | KY | SRTV
|  |  |  | 42029 | 42029 | KY | SRTV
|  |  |  | 42031 | 42031 | KY | SRTV
|  |  |  | 42032 | 42032 | KY | SRTV
|  |  |  | 42033 | 42033 | KY | SRTV
|  |  |  | 42035 | 42035 | KY | SRTV
|  |  |  | 42036 | 42036 | KY | SRTV
|  |  |  | 42037 | 42037 | KY | SRTV
|  |  |  | 42038 | 42038 | KY | SRTV
|  |  |  | 42039 | 42039 | KY | SRTV
|  |  |  | 42040 | 42040 | KY | SRTV
|  |  |  | 42041 | 42041 | KY | SRTV
|  |  |  | 42044 | 42044 | KY | SRTV
|  |  |  | 42045 | 42045 | KY | SRTV
|  |  |  | 42047 | 42047 | KY | SRTV
|  |  |  | 42048 | 42048 | KY | SRTV
|  |  |  | 42049 | 42049 | KY | SRTV
|  |  |  | 42050 | 42050 | KY | SRTV
|  |  |  | 42051 | 42051 | KY | SRTV
|  |  |  | 42053 | 42053 | KY | SRTV
|  |  |  | 42054 | 42054 | KY | SRTV
|  |  |  | 42055 | 42055 | KY | SRTV
|  |  |  | 42056 | 42056 | KY | SRTV
|  |  |  | 42058 | 42058 | KY | SRTV
|  |  |  | 42060 | 42060 | KY | SRTV
|  |  |  | 42061 | 42061 | KY | SRTV
|  |  |  | 42063 | 42063 | KY | SRTV
|  |  |  | 42064 | 42064 | KY | SRTV
|  |  |  | 42066 | 42066 | KY | SRTV
|  |  |  | 42069 | 42069 | KY | SRTV
|  |  |  | 42070 | 42070 | KY | SRTV
|  |  |  | 42071 | 42071 | KY | SRTV
|  |  |  | 42076 | 42076 | KY | SRTV
|  |  |  | 42078 | 42078 | KY | SRTV
|  |  |  | 42079 | 42079 | KY | SRTV
|  |  |  | 42081 | 42081 | KY | SRTV
|  |  |  | 42082 | 42082 | KY | SRTV
|  |  |  | 42083 | 42083 | KY | SRTV
|  |  |  | 42084 | 42084 | KY | SRTV
|  |  |  | 42085 | 42085 | KY | SRTV
|  |  |  | 42086 | 42086 | KY | SRTV
|  |  |  | 42087 | 42087 | KY | SRTV
|  |  |  | 42088 | 42088 | KY | SRTV
|  |  |  | 42101 | 42101 | KY | SRTV
|  |  |  | 42102 | 42102 | KY | SRTV
|  |  |  | 42103 | 42103 | KY | SRTV
|  |  |  | 42104 | 42104 | KY | SRTV
|  |  |  | 42120 | 42120 | KY | SRTV
|  |  |  | 42122 | 42122 | KY | SRTV
|  |  |  | 42123 | 42123 | KY | SRTV
|  |  |  | 42124 | 42124 | KY | SRTV
|  |  |  | 42127 | 42127 | KY | SRTV
|  |  |  | 42128 | 42128 | KY | SRTV
|  |  |  | 42129 | 42129 | KY | SRTV
|  |  |  | 42130 | 42130 | KY | SRTV
|  |  |  | 42131 | 42131 | KY | SRTV
|  |  |  | 42133 | 42133 | KY | SRTV
|  |  |  | 42134 | 42134 | KY | SRTV
|  |  |  | 42135 | 42135 | KY | SRTV
|  |  |  | 42140 | 42140 | KY | SRTV
|  |  |  | 42141 | 42141 | KY | SRTV
|  |  |  | 42142 | 42142 | KY | SRTV
|  |  |  | 42151 | 42151 | KY | SRTV
|  |  |  | 42152 | 42152 | KY | SRTV
|  |  |  | 42153 | 42153 | KY | SRTV
|  |  |  | 42154 | 42154 | KY | SRTV
|  |  |  | 42156 | 42156 | KY | SRTV
|  |  |  | 42157 | 42157 | KY | SRTV
|  |  |  | 42159 | 42159 | KY | SRTV
|  |  |  | 42160 | 42160 | KY | SRTV
|  |  |  | 42163 | 42163 | KY | SRTV
|  |  |  | 42164 | 42164 | KY | SRTV
|  |  |  | 42166 | 42166 | KY | SRTV
|  |  |  | 42167 | 42167 | KY | SRTV
|  |  |  | 42170 | 42170 | KY | SRTV
|  |  |  | 42171 | 42171 | KY | SRTV
|  |  |  | 42201 | 42201 | KY | SRTV
|  |  |  | 42202 | 42202 | KY | SRTV
|  |  |  | 42204 | 42204 | KY | SRTV
|  |  |  | 42206 | 42206 | KY | SRTV
|  |  |  | 42207 | 42207 | KY | SRTV
|  |  |  | 42210 | 42210 | KY | SRTV
|  |  |  | 42211 | 42211 | KY | SRTV
|  |  |  | 42214 | 42214 | KY | SRTV
|  |  |  | 42215 | 42215 | KY | SRTV
|  |  |  | 42216 | 42216 | KY | SRTV
|  |  |  | 42217 | 42217 | KY | SRTV
|  |  |  | 42219 | 42219 | KY | SRTV
|  |  |  | 42220 | 42220 | KY | SRTV
|  |  |  | 42221 | 42221 | KY | SRTV
|  |  |  | 42223 | 42223 | TN | SRTV
|  |  |  | 42232 | 42232 | KY | SRTV
|  |  |  | 42234 | 42234 | KY | SRTV
|  |  |  | 42236 | 42236 | KY | SRTV
|  |  |  | 42240 | 42240 | KY | SRTV
|  |  |  | 42241 | 42241 | KY | SRTV
|  |  |  | 42252 | 42252 | KY | SRTV
|  |  |  | 42254 | 42254 | KY | SRTV
|  |  |  | 42256 | 42256 | KY | SRTV
|  |  |  | 42259 | 42259 | KY | SRTV
|  |  |  | 42261 | 42261 | KY | SRTV
|  |  |  | 42262 | 42262 | KY | SRTV
|  |  |  | 42265 | 42265 | KY | SRTV
|  |  |  | 42266 | 42266 | KY | SRTV
|  |  |  | 42273 | 42273 | KY | SRTV
|  |  |  | 42274 | 42274 | KY | SRTV
|  |  |  | 42275 | 42275 | KY | SRTV
|  |  |  | 42276 | 42276 | KY | SRTV
|  |  |  | 42280 | 42280 | KY | SRTV
|  |  |  | 42283 | 42283 | KY | SRTV
|  |  |  | 42285 | 42285 | KY | SRTV
|  |  |  | 42286 | 42286 | KY | SRTV
|  |  |  | 42288 | 42288 | KY | SRTV
|  |  |  | 42301 | 42301 | KY | SRTV
|  |  |  | 42302 | 42302 | KY | SRTV
|  |  |  | 42303 | 42303 | KY | SRTV
|  |  |  | 42304 | 42304 | KY | SRTV
|  |  |  | 42320 | 42320 | KY | SRTV
|  |  |  | 42321 | 42321 | KY | SRTV
|  |  |  | 42322 | 42322 | KY | SRTV
|  |  |  | 42323 | 42323 | KY | SRTV
|  |  |  | 42324 | 42324 | KY | SRTV
|  |  |  | 42325 | 42325 | KY | SRTV
|  |  |  | 42326 | 42326 | KY | SRTV
|  |  |  | 42327 | 42327 | KY | SRTV
|  |  |  | 42328 | 42328 | KY | SRTV
|  |  |  | 42330 | 42330 | KY | SRTV
|  |  |  | 42332 | 42332 | KY | SRTV
|  |  |  | 42333 | 42333 | KY | SRTV
|  |  |  | 42334 | 42334 | KY | SRTV
|  |  |  | 42337 | 42337 | KY | SRTV
|  |  |  | 42338 | 42338 | KY | SRTV
|  |  |  | 42339 | 42339 | KY | SRTV
|  |  |  | 42343 | 42343 | KY | SRTV
|  |  |  | 42344 | 42344 | KY | SRTV
|  |  |  | 42345 | 42345 | KY | SRTV
|  |  |  | 42347 | 42347 | KY | SRTV
|  |  |  | 42348 | 42348 | KY | SRTV
|  |  |  | 42349 | 42349 | KY | SRTV
|  |  |  | 42350 | 42350 | KY | SRTV
|  |  |  | 42351 | 42351 | KY | SRTV
|  |  |  | 42352 | 42352 | KY | SRTV
|  |  |  | 42354 | 42354 | KY | SRTV
|  |  |  | 42355 | 42355 | KY | SRTV
|  |  |  | 42356 | 42356 | KY | SRTV
|  |  |  | 42361 | 42361 | KY | SRTV
|  |  |  | 42364 | 42364 | KY | SRTV
|  |  |  | 42366 | 42366 | KY | SRTV
|  |  |  | 42367 | 42367 | KY | SRTV
|  |  |  | 42368 | 42368 | KY | SRTV
|  |  |  | 42369 | 42369 | KY | SRTV
|  |  |  | 42370 | 42370 | KY | SRTV
|  |  |  | 42371 | 42371 | KY | SRTV
|  |  |  | 42372 | 42372 | KY | SRTV
|  |  |  | 42374 | 42374 | KY | SRTV
|  |  |  | 42375 | 42375 | KY | SRTV
|  |  |  | 42376 | 42376 | KY | SRTV
|  |  |  | 42377 | 42377 | KY | SRTV
|  |  |  | 42378 | 42378 | KY | SRTV
|  |  |  | 42402 | 42402 | KY | SRTV
|  |  |  | 42404 | 42404 | KY | SRTV
|  |  |  | 42406 | 42406 | KY | SRTV
|  |  |  | 42408 | 42408 | KY | SRTV
|  |  |  | 42409 | 42409 | KY | SRTV
|  |  |  | 42410 | 42410 | KY | SRTV
|  |  |  | 42411 | 42411 | KY | SRTV
|  |  |  | 42413 | 42413 | KY | SRTV
|  |  |  | 42419 | 42419 | KY | SRTV
|  |  |  | 42420 | 42420 | KY | SRTV
|  |  |  | 42431 | 42431 | KY | SRTV
|  |  |  | 42436 | 42436 | KY | SRTV
|  |  |  | 42437 | 42437 | KY | SRTV
|  |  |  | 42440 | 42440 | KY | SRTV
|  |  |  | 42441 | 42441 | KY | SRTV
|  |  |  | 42442 | 42442 | KY | SRTV
|  |  |  | 42444 | 42444 | KY | SRTV
|  |  |  | 42445 | 42445 | KY | SRTV
|  |  |  | 42450 | 42450 | KY | SRTV
|  |  |  | 42451 | 42451 | KY | SRTV
|  |  |  | 42452 | 42452 | KY | SRTV
|  |  |  | 42453 | 42453 | KY | SRTV
|  |  |  | 42455 | 42455 | KY | SRTV
|  |  |  | 42456 | 42456 | KY | SRTV
|  |  |  | 42457 | 42457 | KY | SRTV
|  |  |  | 42458 | 42458 | KY | SRTV
|  |  |  | 42459 | 42459 | KY | SRTV
|  |  |  | 42460 | 42460 | KY | SRTV
|  |  |  | 42461 | 42461 | KY | SRTV
|  |  |  | 42462 | 42462 | KY | SRTV
|  |  |  | 42463 | 42463 | KY | SRTV
|  |  |  | 42464 | 42464 | KY | SRTV
|  |  |  | 42501 | 42501 | KY | SRTV
|  |  |  | 42502 | 42502 | KY | SRTV
|  |  |  | 42503 | 42503 | KY | SRTV
|  |  |  | 42516 | 42516 | KY | SRTV
|  |  |  | 42518 | 42518 | KY | SRTV
|  |  |  | 42519 | 42519 | KY | SRTV
|  |  |  | 42528 | 42528 | KY | SRTV
|  |  |  | 42533 | 42533 | KY | SRTV
|  |  |  | 42539 | 42539 | KY | SRTV
|  |  |  | 42541 | 42541 | KY | SRTV
|  |  |  | 42544 | 42544 | KY | SRTV
|  |  |  | 42553 | 42553 | KY | SRTV
|  |  |  | 42558 | 42558 | KY | SRTV
|  |  |  | 42564 | 42564 | KY | SRTV
|  |  |  | 42565 | 42565 | KY | SRTV
|  |  |  | 42566 | 42566 | KY | SRTV
|  |  |  | 42567 | 42567 | KY | SRTV
|  |  |  | 42602 | 42602 | KY | SRTV
|  |  |  | 42603 | 42603 | KY | SRTV
|  |  |  | 42629 | 42629 | KY | SRTV
|  |  |  | 42631 | 42631 | KY | SRTV
|  |  |  | 42633 | 42633 | KY | SRTV
|  |  |  | 42634 | 42634 | KY | SRTV
|  |  |  | 42635 | 42635 | KY | SRTV
|  |  |  | 42638 | 42638 | KY | SRTV
|  |  |  | 42642 | 42642 | KY | SRTV
|  |  |  | 42647 | 42647 | KY | SRTV
|  |  |  | 42649 | 42649 | KY | SRTV
|  |  |  | 42653 | 42653 | KY | SRTV
|  |  |  | 42701 | 42701 | KY | SRTV
|  |  |  | 42702 | 42702 | KY | SRTV
|  |  |  | 42712 | 42712 | KY | SRTV
|  |  |  | 42713 | 42713 | KY | SRTV
|  |  |  | 42715 | 42715 | KY | SRTV
|  |  |  | 42716 | 42716 | KY | SRTV
|  |  |  | 42717 | 42717 | KY | SRTV
|  |  |  | 42718 | 42718 | KY | SRTV
|  |  |  | 42719 | 42719 | KY | SRTV
|  |  |  | 42720 | 42720 | KY | SRTV
|  |  |  | 42721 | 42721 | KY | SRTV
|  |  |  | 42722 | 42722 | KY | SRTV
|  |  |  | 42724 | 42724 | KY | SRTV
|  |  |  | 42726 | 42726 | KY | SRTV
|  |  |  | 42728 | 42728 | KY | SRTV
|  |  |  | 42729 | 42729 | KY | SRTV
|  |  |  | 42731 | 42731 | KY | SRTV
|  |  |  | 42732 | 42732 | KY | SRTV
|  |  |  | 42733 | 42733 | KY | SRTV
|  |  |  | 42740 | 42740 | KY | SRTV
|  |  |  | 42741 | 42741 | KY | SRTV
|  |  |  | 42742 | 42742 | KY | SRTV
|  |  |  | 42743 | 42743 | KY | SRTV
|  |  |  | 42746 | 42746 | KY | SRTV
|  |  |  | 42748 | 42748 | KY | SRTV
|  |  |  | 42749 | 42749 | KY | SRTV
|  |  |  | 42753 | 42753 | KY | SRTV
|  |  |  | 42754 | 42754 | KY | SRTV
|  |  |  | 42755 | 42755 | KY | SRTV
|  |  |  | 42757 | 42757 | KY | SRTV
|  |  |  | 42758 | 42758 | KY | SRTV
|  |  |  | 42759 | 42759 | KY | SRTV
|  |  |  | 42762 | 42762 | KY | SRTV
|  |  |  | 42764 | 42764 | KY | SRTV
|  |  |  | 42765 | 42765 | KY | SRTV
|  |  |  | 42776 | 42776 | KY | SRTV
|  |  |  | 42782 | 42782 | KY | SRTV
|  |  |  | 42784 | 42784 | KY | SRTV
|  |  |  | 42788 | 42788 | KY | SRTV
|  |  |  | 43001 | 43001 | OH | RFCW
|  |  |  | 43002 | 43002 | OH | RFCW
|  |  |  | 43003 | 43003 | OH | RFCW
|  |  |  | 43004 | 43004 | OH | RFCW
|  |  |  | 43005 | 43005 | OH | RFCW
|  |  |  | 43006 | 43006 | OH | RFCW
|  |  |  | 43007 | 43007 | OH | RFCW
|  |  |  | 43008 | 43008 | OH | RFCW
|  |  |  | 43009 | 43009 | OH | RFCW
|  |  |  | 43010 | 43010 | OH | RFCW
|  |  |  | 43011 | 43011 | OH | RFCW
|  |  |  | 43013 | 43013 | OH | RFCW
|  |  |  | 43014 | 43014 | OH | RFCW
|  |  |  | 43015 | 43015 | OH | RFCW
|  |  |  | 43016 | 43016 | OH | RFCW
|  |  |  | 43017 | 43017 | OH | RFCW
|  |  |  | 43018 | 43018 | OH | RFCW
|  |  |  | 43019 | 43019 | OH | RFCW
|  |  |  | 43021 | 43021 | OH | RFCW
|  |  |  | 43022 | 43022 | OH | RFCW
|  |  |  | 43023 | 43023 | OH | RFCW
|  |  |  | 43025 | 43025 | OH | RFCW
|  |  |  | 43026 | 43026 | OH | RFCW
|  |  |  | 43027 | 43027 | OH | RFCW
|  |  |  | 43028 | 43028 | OH | RFCW
|  |  |  | 43029 | 43029 | OH | RFCW
|  |  |  | 43030 | 43030 | OH | RFCW
|  |  |  | 43031 | 43031 | OH | RFCW
|  |  |  | 43032 | 43032 | OH | RFCW
|  |  |  | 43033 | 43033 | OH | RFCW
|  |  |  | 43035 | 43035 | OH | RFCW
|  |  |  | 43036 | 43036 | OH | RFCW
|  |  |  | 43037 | 43037 | OH | RFCW
|  |  |  | 43040 | 43040 | OH | RFCW
|  |  |  | 43041 | 43041 | OH | RFCW
|  |  |  | 43044 | 43044 | OH | RFCW
|  |  |  | 43045 | 43045 | OH | RFCW
|  |  |  | 43046 | 43046 | OH | RFCW
|  |  |  | 43047 | 43047 | OH | RFCW
|  |  |  | 43048 | 43048 | OH | RFCW
|  |  |  | 43050 | 43050 | OH | RFCW
|  |  |  | 43054 | 43054 | OH | RFCW
|  |  |  | 43055 | 43055 | OH | RFCW
|  |  |  | 43056 | 43056 | OH | RFCW
|  |  |  | 43058 | 43058 | OH | RFCW
|  |  |  | 43060 | 43060 | OH | RFCW
|  |  |  | 43061 | 43061 | OH | RFCW
|  |  |  | 43062 | 43062 | OH | RFCW
|  |  |  | 43064 | 43064 | OH | RFCW
|  |  |  | 43065 | 43065 | OH | RFCW
|  |  |  | 43066 | 43066 | OH | RFCW
|  |  |  | 43067 | 43067 | OH | RFCW
|  |  |  | 43068 | 43068 | OH | RFCW
|  |  |  | 43069 | 43069 | OH | RFCW
|  |  |  | 43070 | 43070 | OH | RFCW
|  |  |  | 43071 | 43071 | OH | RFCW
|  |  |  | 43072 | 43072 | OH | RFCW
|  |  |  | 43073 | 43073 | OH | RFCW
|  |  |  | 43074 | 43074 | OH | RFCW
|  |  |  | 43076 | 43076 | OH | RFCW
|  |  |  | 43077 | 43077 | OH | RFCW
|  |  |  | 43078 | 43078 | OH | RFCW
|  |  |  | 43080 | 43080 | OH | RFCW
|  |  |  | 43081 | 43081 | OH | RFCW
|  |  |  | 43082 | 43082 | OH | RFCW
|  |  |  | 43083 | 43083 | OH | RFCW
|  |  |  | 43084 | 43084 | OH | RFCW
|  |  |  | 43085 | 43085 | OH | RFCW
|  |  |  | 43086 | 43086 | OH | RFCW
|  |  |  | 43093 | 43093 | OH | RFCW
|  |  |  | 43101 | 43101 | OH | RFCW
|  |  |  | 43102 | 43102 | OH | RFCW
|  |  |  | 43103 | 43103 | OH | RFCW
|  |  |  | 43105 | 43105 | OH | RFCW
|  |  |  | 43106 | 43106 | OH | RFCW
|  |  |  | 43107 | 43107 | OH | RFCW
|  |  |  | 43109 | 43109 | OH | RFCW
|  |  |  | 43110 | 43110 | OH | RFCW
|  |  |  | 43111 | 43111 | OH | RFCW
|  |  |  | 43112 | 43112 | OH | RFCW
|  |  |  | 43113 | 43113 | OH | RFCW
|  |  |  | 43115 | 43115 | OH | RFCW
|  |  |  | 43116 | 43116 | OH | RFCW
|  |  |  | 43117 | 43117 | OH | RFCW
|  |  |  | 43119 | 43119 | OH | RFCW
|  |  |  | 43123 | 43123 | OH | RFCW
|  |  |  | 43125 | 43125 | OH | RFCW
|  |  |  | 43126 | 43126 | OH | RFCW
|  |  |  | 43127 | 43127 | OH | RFCW
|  |  |  | 43128 | 43128 | OH | RFCW
|  |  |  | 43130 | 43130 | OH | RFCW
|  |  |  | 43135 | 43135 | OH | RFCW
|  |  |  | 43136 | 43136 | OH | RFCW
|  |  |  | 43137 | 43137 | OH | RFCW
|  |  |  | 43138 | 43138 | OH | RFCW
|  |  |  | 43140 | 43140 | OH | RFCW
|  |  |  | 43142 | 43142 | OH | RFCW
|  |  |  | 43143 | 43143 | OH | RFCW
|  |  |  | 43144 | 43144 | OH | RFCW
|  |  |  | 43145 | 43145 | OH | RFCW
|  |  |  | 43146 | 43146 | OH | RFCW
|  |  |  | 43147 | 43147 | OH | RFCW
|  |  |  | 43148 | 43148 | OH | RFCW
|  |  |  | 43149 | 43149 | OH | RFCW
|  |  |  | 43150 | 43150 | OH | RFCW
|  |  |  | 43151 | 43151 | OH | RFCW
|  |  |  | 43152 | 43152 | OH | RFCW
|  |  |  | 43153 | 43153 | OH | RFCW
|  |  |  | 43154 | 43154 | OH | RFCW
|  |  |  | 43155 | 43155 | OH | RFCW
|  |  |  | 43156 | 43156 | OH | RFCW
|  |  |  | 43157 | 43157 | OH | RFCW
|  |  |  | 43158 | 43158 | OH | RFCW
|  |  |  | 43160 | 43160 | OH | RFCW
|  |  |  | 43162 | 43162 | OH | RFCW
|  |  |  | 43163 | 43163 | OH | RFCW
|  |  |  | 43164 | 43164 | OH | RFCW
|  |  |  | 43194 | 43194 | OH | RFCW
|  |  |  | 43195 | 43195 | OH | RFCW
|  |  |  | 43199 | 43199 | OH | RFCW
|  |  |  | 43201 | 43201 | OH | RFCW
|  |  |  | 43202 | 43202 | OH | RFCW
|  |  |  | 43203 | 43203 | OH | RFCW
|  |  |  | 43204 | 43204 | OH | RFCW
|  |  |  | 43205 | 43205 | OH | RFCW
|  |  |  | 43206 | 43206 | OH | RFCW
|  |  |  | 43207 | 43207 | OH | RFCW
|  |  |  | 43209 | 43209 | OH | RFCW
|  |  |  | 43210 | 43210 | OH | RFCW
|  |  |  | 43211 | 43211 | OH | RFCW
|  |  |  | 43212 | 43212 | OH | RFCW
|  |  |  | 43213 | 43213 | OH | RFCW
|  |  |  | 43214 | 43214 | OH | RFCW
|  |  |  | 43215 | 43215 | OH | RFCW
|  |  |  | 43216 | 43216 | OH | RFCW
|  |  |  | 43217 | 43217 | OH | RFCW
|  |  |  | 43218 | 43218 | OH | RFCW
|  |  |  | 43219 | 43219 | OH | RFCW
|  |  |  | 43220 | 43220 | OH | RFCW
|  |  |  | 43221 | 43221 | OH | RFCW
|  |  |  | 43222 | 43222 | OH | RFCW
|  |  |  | 43223 | 43223 | OH | RFCW
|  |  |  | 43224 | 43224 | OH | RFCW
|  |  |  | 43226 | 43226 | OH | RFCW
|  |  |  | 43227 | 43227 | OH | RFCW
|  |  |  | 43228 | 43228 | OH | RFCW
|  |  |  | 43229 | 43229 | OH | RFCW
|  |  |  | 43230 | 43230 | OH | RFCW
|  |  |  | 43231 | 43231 | OH | RFCW
|  |  |  | 43232 | 43232 | OH | RFCW
|  |  |  | 43234 | 43234 | OH | RFCW
|  |  |  | 43235 | 43235 | OH | RFCW
|  |  |  | 43236 | 43236 | OH | RFCW
|  |  |  | 43240 | 43240 | OH | RFCW
|  |  |  | 43251 | 43251 | OH | RFCW
|  |  |  | 43260 | 43260 | OH | RFCW
|  |  |  | 43266 | 43266 | OH | RFCW
|  |  |  | 43268 | 43268 | OH | RFCW
|  |  |  | 43270 | 43270 | OH | RFCW
|  |  |  | 43271 | 43271 | OH | RFCW
|  |  |  | 43272 | 43272 | OH | RFCW
|  |  |  | 43279 | 43279 | OH | RFCW
|  |  |  | 43287 | 43287 | OH | RFCW
|  |  |  | 43291 | 43291 | OH | RFCW
|  |  |  | 43301 | 43301 | OH | RFCW
|  |  |  | 43302 | 43302 | OH | RFCW
|  |  |  | 43306 | 43306 | OH | RFCW
|  |  |  | 43310 | 43310 | OH | RFCW
|  |  |  | 43311 | 43311 | OH | RFCW
|  |  |  | 43314 | 43314 | OH | RFCW
|  |  |  | 43315 | 43315 | OH | RFCW
|  |  |  | 43316 | 43316 | OH | RFCW
|  |  |  | 43317 | 43317 | OH | RFCW
|  |  |  | 43318 | 43318 | OH | RFCW
|  |  |  | 43319 | 43319 | OH | RFCW
|  |  |  | 43320 | 43320 | OH | RFCW
|  |  |  | 43321 | 43321 | OH | RFCW
|  |  |  | 43322 | 43322 | OH | RFCW
|  |  |  | 43323 | 43323 | OH | RFCW
|  |  |  | 43324 | 43324 | OH | RFCW
|  |  |  | 43325 | 43325 | OH | RFCW
|  |  |  | 43326 | 43326 | OH | RFCW
|  |  |  | 43330 | 43330 | OH | RFCW
|  |  |  | 43331 | 43331 | OH | RFCW
|  |  |  | 43332 | 43332 | OH | RFCW
|  |  |  | 43333 | 43333 | OH | RFCW
|  |  |  | 43334 | 43334 | OH | RFCW
|  |  |  | 43335 | 43335 | OH | RFCW
|  |  |  | 43336 | 43336 | OH | RFCW
|  |  |  | 43337 | 43337 | OH | RFCW
|  |  |  | 43338 | 43338 | OH | RFCW
|  |  |  | 43340 | 43340 | OH | RFCW
|  |  |  | 43341 | 43341 | OH | RFCW
|  |  |  | 43342 | 43342 | OH | RFCW
|  |  |  | 43343 | 43343 | OH | RFCW
|  |  |  | 43344 | 43344 | OH | RFCW
|  |  |  | 43345 | 43345 | OH | RFCW
|  |  |  | 43346 | 43346 | OH | RFCW
|  |  |  | 43347 | 43347 | OH | RFCW
|  |  |  | 43348 | 43348 | OH | RFCW
|  |  |  | 43349 | 43349 | OH | RFCW
|  |  |  | 43350 | 43350 | OH | RFCW
|  |  |  | 43351 | 43351 | OH | RFCW
|  |  |  | 43356 | 43356 | OH | RFCW
|  |  |  | 43357 | 43357 | OH | RFCW
|  |  |  | 43358 | 43358 | OH | RFCW
|  |  |  | 43359 | 43359 | OH | RFCW
|  |  |  | 43360 | 43360 | OH | RFCW
|  |  |  | 43402 | 43402 | OH | RFCW
|  |  |  | 43403 | 43403 | OH | RFCW
|  |  |  | 43406 | 43406 | OH | RFCW
|  |  |  | 43407 | 43407 | OH | RFCW
|  |  |  | 43408 | 43408 | OH | RFCW
|  |  |  | 43410 | 43410 | OH | RFCW
|  |  |  | 43412 | 43412 | OH | RFCW
|  |  |  | 43413 | 43413 | OH | RFCW
|  |  |  | 43414 | 43414 | OH | RFCW
|  |  |  | 43416 | 43416 | OH | RFCW
|  |  |  | 43420 | 43420 | OH | RFCW
|  |  |  | 43430 | 43430 | OH | RFCW
|  |  |  | 43431 | 43431 | OH | RFCW
|  |  |  | 43432 | 43432 | OH | RFCW
|  |  |  | 43433 | 43433 | OH | RFCW
|  |  |  | 43434 | 43434 | OH | RFCW
|  |  |  | 43435 | 43435 | OH | RFCW
|  |  |  | 43436 | 43436 | OH | RFCW
|  |  |  | 43437 | 43437 | OH | RFCW
|  |  |  | 43438 | 43438 | OH | RFCW
|  |  |  | 43439 | 43439 | OH | RFCW
|  |  |  | 43440 | 43440 | OH | RFCW
|  |  |  | 43441 | 43441 | OH | RFCW
|  |  |  | 43442 | 43442 | OH | RFCW
|  |  |  | 43443 | 43443 | OH | RFCW
|  |  |  | 43445 | 43445 | OH | RFCW
|  |  |  | 43446 | 43446 | OH | RFCW
|  |  |  | 43447 | 43447 | OH | RFCW
|  |  |  | 43449 | 43449 | OH | RFCW
|  |  |  | 43450 | 43450 | OH | RFCW
|  |  |  | 43451 | 43451 | OH | RFCW
|  |  |  | 43452 | 43452 | OH | RFCW
|  |  |  | 43456 | 43456 | OH | RFCW
|  |  |  | 43457 | 43457 | OH | RFCW
|  |  |  | 43458 | 43458 | OH | RFCW
|  |  |  | 43460 | 43460 | OH | RFCW
|  |  |  | 43462 | 43462 | OH | RFCW
|  |  |  | 43463 | 43463 | OH | RFCW
|  |  |  | 43464 | 43464 | OH | RFCW
|  |  |  | 43465 | 43465 | OH | RFCW
|  |  |  | 43466 | 43466 | OH | RFCW
|  |  |  | 43467 | 43467 | OH | RFCW
|  |  |  | 43468 | 43468 | OH | RFCW
|  |  |  | 43469 | 43469 | OH | RFCW
|  |  |  | 43501 | 43501 | OH | RFCW
|  |  |  | 43502 | 43502 | OH | RFCW
|  |  |  | 43504 | 43504 | OH | RFCW
|  |  |  | 43505 | 43505 | OH | RFCW
|  |  |  | 43506 | 43506 | OH | RFCW
|  |  |  | 43510 | 43510 | OH | RFCW
|  |  |  | 43511 | 43511 | OH | RFCW
|  |  |  | 43512 | 43512 | OH | RFCW
|  |  |  | 43515 | 43515 | OH | RFCW
|  |  |  | 43516 | 43516 | OH | RFCW
|  |  |  | 43517 | 43517 | OH | RFCW
|  |  |  | 43518 | 43518 | OH | RFCW
|  |  |  | 43519 | 43519 | OH | RFCW
|  |  |  | 43520 | 43520 | OH | RFCW
|  |  |  | 43521 | 43521 | OH | RFCW
|  |  |  | 43522 | 43522 | OH | RFCW
|  |  |  | 43523 | 43523 | OH | RFCW
|  |  |  | 43524 | 43524 | OH | RFCW
|  |  |  | 43525 | 43525 | OH | RFCW
|  |  |  | 43526 | 43526 | OH | RFCW
|  |  |  | 43527 | 43527 | OH | RFCW
|  |  |  | 43528 | 43528 | OH | RFCW
|  |  |  | 43529 | 43529 | OH | RFCW
|  |  |  | 43530 | 43530 | OH | RFCW
|  |  |  | 43531 | 43531 | OH | RFCW
|  |  |  | 43532 | 43532 | OH | RFCW
|  |  |  | 43533 | 43533 | OH | RFCW
|  |  |  | 43534 | 43534 | OH | RFCW
|  |  |  | 43535 | 43535 | OH | RFCW
|  |  |  | 43536 | 43536 | OH | RFCW
|  |  |  | 43537 | 43537 | OH | RFCW
|  |  |  | 43540 | 43540 | OH | RFCW
|  |  |  | 43541 | 43541 | OH | RFCW
|  |  |  | 43542 | 43542 | OH | RFCW
|  |  |  | 43543 | 43543 | OH | RFCW
|  |  |  | 43545 | 43545 | OH | RFCW
|  |  |  | 43547 | 43547 | OH | RFCW
|  |  |  | 43548 | 43548 | OH | RFCW
|  |  |  | 43549 | 43549 | OH | RFCW
|  |  |  | 43550 | 43550 | OH | RFCW
|  |  |  | 43551 | 43551 | OH | RFCW
|  |  |  | 43552 | 43552 | OH | RFCW
|  |  |  | 43553 | 43553 | OH | RFCW
|  |  |  | 43554 | 43554 | OH | RFCW
|  |  |  | 43555 | 43555 | OH | RFCW
|  |  |  | 43556 | 43556 | OH | RFCW
|  |  |  | 43557 | 43557 | OH | RFCW
|  |  |  | 43558 | 43558 | OH | RFCW
|  |  |  | 43560 | 43560 | OH | RFCW
|  |  |  | 43565 | 43565 | OH | RFCW
|  |  |  | 43566 | 43566 | OH | RFCW
|  |  |  | 43567 | 43567 | OH | RFCW
|  |  |  | 43569 | 43569 | OH | RFCW
|  |  |  | 43570 | 43570 | OH | RFCW
|  |  |  | 43571 | 43571 | OH | RFCW
|  |  |  | 43601 | 43601 | OH | RFCW
|  |  |  | 43603 | 43603 | OH | RFCW
|  |  |  | 43604 | 43604 | OH | RFCW
|  |  |  | 43605 | 43605 | OH | RFCW
|  |  |  | 43606 | 43606 | OH | RFCW
|  |  |  | 43607 | 43607 | OH | RFCW
|  |  |  | 43608 | 43608 | OH | RFCW
|  |  |  | 43609 | 43609 | OH | RFCW
|  |  |  | 43610 | 43610 | OH | RFCW
|  |  |  | 43611 | 43611 | OH | RFCW
|  |  |  | 43612 | 43612 | OH | RFCW
|  |  |  | 43613 | 43613 | OH | RFCW
|  |  |  | 43614 | 43614 | OH | RFCW
|  |  |  | 43615 | 43615 | OH | RFCW
|  |  |  | 43616 | 43616 | OH | RFCW
|  |  |  | 43617 | 43617 | OH | RFCW
|  |  |  | 43618 | 43618 | OH | RFCW
|  |  |  | 43619 | 43619 | OH | RFCW
|  |  |  | 43620 | 43620 | OH | RFCW
|  |  |  | 43623 | 43623 | OH | RFCW
|  |  |  | 43635 | 43635 | OH | RFCW
|  |  |  | 43652 | 43652 | OH | RFCW
|  |  |  | 43654 | 43654 | OH | RFCW
|  |  |  | 43656 | 43656 | OH | RFCW
|  |  |  | 43657 | 43657 | OH | RFCW
|  |  |  | 43659 | 43659 | OH | RFCW
|  |  |  | 43660 | 43660 | OH | RFCW
|  |  |  | 43661 | 43661 | OH | RFCW
|  |  |  | 43666 | 43666 | OH | RFCW
|  |  |  | 43667 | 43667 | OH | RFCW
|  |  |  | 43681 | 43681 | OH | RFCW
|  |  |  | 43682 | 43682 | OH | RFCW
|  |  |  | 43697 | 43697 | OH | RFCW
|  |  |  | 43699 | 43699 | OH | RFCW
|  |  |  | 43701 | 43701 | OH | RFCW
|  |  |  | 43702 | 43702 | OH | RFCW
|  |  |  | 43711 | 43711 | OH | RFCW
|  |  |  | 43713 | 43713 | OH | RFCW
|  |  |  | 43716 | 43716 | OH | RFCW
|  |  |  | 43717 | 43717 | OH | RFCW
|  |  |  | 43718 | 43718 | OH | RFCW
|  |  |  | 43719 | 43719 | OH | RFCW
|  |  |  | 43720 | 43720 | OH | RFCW
|  |  |  | 43721 | 43721 | OH | RFCW
|  |  |  | 43722 | 43722 | OH | RFCW
|  |  |  | 43723 | 43723 | OH | RFCW
|  |  |  | 43724 | 43724 | OH | RFCW
|  |  |  | 43725 | 43725 | OH | RFCW
|  |  |  | 43727 | 43727 | OH | RFCW
|  |  |  | 43728 | 43728 | OH | RFCW
|  |  |  | 43730 | 43730 | OH | RFCW
|  |  |  | 43731 | 43731 | OH | RFCW
|  |  |  | 43732 | 43732 | OH | RFCW
|  |  |  | 43733 | 43733 | OH | RFCW
|  |  |  | 43734 | 43734 | OH | RFCW
|  |  |  | 43735 | 43735 | OH | RFCW
|  |  |  | 43736 | 43736 | OH | RFCW
|  |  |  | 43738 | 43738 | OH | RFCW
|  |  |  | 43739 | 43739 | OH | RFCW
|  |  |  | 43740 | 43740 | OH | RFCW
|  |  |  | 43746 | 43746 | OH | RFCW
|  |  |  | 43747 | 43747 | OH | RFCW
|  |  |  | 43748 | 43748 | OH | RFCW
|  |  |  | 43749 | 43749 | OH | RFCW
|  |  |  | 43750 | 43750 | OH | RFCW
|  |  |  | 43752 | 43752 | OH | RFCW
|  |  |  | 43754 | 43754 | OH | RFCW
|  |  |  | 43755 | 43755 | OH | RFCW
|  |  |  | 43756 | 43756 | OH | RFCW
|  |  |  | 43757 | 43757 | OH | RFCW
|  |  |  | 43758 | 43758 | OH | RFCW
|  |  |  | 43759 | 43759 | OH | RFCW
|  |  |  | 43760 | 43760 | OH | RFCW
|  |  |  | 43761 | 43761 | OH | RFCW
|  |  |  | 43762 | 43762 | OH | RFCW
|  |  |  | 43764 | 43764 | OH | RFCW
|  |  |  | 43766 | 43766 | OH | RFCW
|  |  |  | 43767 | 43767 | OH | RFCW
|  |  |  | 43768 | 43768 | OH | RFCW
|  |  |  | 43771 | 43771 | OH | RFCW
|  |  |  | 43772 | 43772 | OH | RFCW
|  |  |  | 43773 | 43773 | OH | RFCW
|  |  |  | 43777 | 43777 | OH | RFCW
|  |  |  | 43778 | 43778 | OH | RFCW
|  |  |  | 43779 | 43779 | OH | RFCW
|  |  |  | 43780 | 43780 | OH | RFCW
|  |  |  | 43782 | 43782 | OH | RFCW
|  |  |  | 43783 | 43783 | OH | RFCW
|  |  |  | 43786 | 43786 | OH | RFCW
|  |  |  | 43787 | 43787 | OH | RFCW
|  |  |  | 43788 | 43788 | OH | RFCW
|  |  |  | 43791 | 43791 | OH | RFCW
|  |  |  | 43793 | 43793 | OH | RFCW
|  |  |  | 43802 | 43802 | OH | RFCW
|  |  |  | 43803 | 43803 | OH | RFCW
|  |  |  | 43804 | 43804 | OH | RFCW
|  |  |  | 43805 | 43805 | OH | RFCW
|  |  |  | 43811 | 43811 | OH | RFCW
|  |  |  | 43812 | 43812 | OH | RFCW
|  |  |  | 43821 | 43821 | OH | RFCW
|  |  |  | 43822 | 43822 | OH | RFCW
|  |  |  | 43824 | 43824 | OH | RFCW
|  |  |  | 43828 | 43828 | OH | RFCW
|  |  |  | 43830 | 43830 | OH | RFCW
|  |  |  | 43832 | 43832 | OH | RFCW
|  |  |  | 43836 | 43836 | OH | RFCW
|  |  |  | 43837 | 43837 | OH | RFCW
|  |  |  | 43840 | 43840 | OH | RFCW
|  |  |  | 43842 | 43842 | OH | RFCW
|  |  |  | 43843 | 43843 | OH | RFCW
|  |  |  | 43844 | 43844 | OH | RFCW
|  |  |  | 43845 | 43845 | OH | RFCW
|  |  |  | 43901 | 43901 | OH | RFCW
|  |  |  | 43902 | 43902 | OH | RFCW
|  |  |  | 43903 | 43903 | OH | RFCW
|  |  |  | 43905 | 43905 | OH | RFCW
|  |  |  | 43906 | 43906 | OH | RFCW
|  |  |  | 43907 | 43907 | OH | RFCW
|  |  |  | 43908 | 43908 | OH | RFCW
|  |  |  | 43909 | 43909 | OH | RFCW
|  |  |  | 43910 | 43910 | OH | RFCW
|  |  |  | 43912 | 43912 | OH | RFCW
|  |  |  | 43913 | 43913 | OH | RFCW
|  |  |  | 43914 | 43914 | OH | RFCW
|  |  |  | 43915 | 43915 | OH | RFCW
|  |  |  | 43916 | 43916 | OH | RFCW
|  |  |  | 43917 | 43917 | OH | RFCW
|  |  |  | 43920 | 43920 | OH | RFCW
|  |  |  | 43925 | 43925 | OH | RFCW
|  |  |  | 43926 | 43926 | OH | RFCW
|  |  |  | 43927 | 43927 | OH | RFCW
|  |  |  | 43928 | 43928 | OH | RFCW
|  |  |  | 43930 | 43930 | OH | RFCW
|  |  |  | 43931 | 43931 | OH | RFCW
|  |  |  | 43932 | 43932 | OH | RFCW
|  |  |  | 43933 | 43933 | OH | RFCW
|  |  |  | 43934 | 43934 | OH | RFCW
|  |  |  | 43935 | 43935 | OH | RFCW
|  |  |  | 43937 | 43937 | OH | RFCW
|  |  |  | 43938 | 43938 | OH | RFCW
|  |  |  | 43939 | 43939 | OH | RFCW
|  |  |  | 43940 | 43940 | OH | RFCW
|  |  |  | 43941 | 43941 | OH | RFCW
|  |  |  | 43942 | 43942 | OH | RFCW
|  |  |  | 43943 | 43943 | OH | RFCW
|  |  |  | 43944 | 43944 | OH | RFCW
|  |  |  | 43945 | 43945 | OH | RFCW
|  |  |  | 43946 | 43946 | OH | RFCW
|  |  |  | 43947 | 43947 | OH | RFCW
|  |  |  | 43948 | 43948 | OH | RFCW
|  |  |  | 43950 | 43950 | OH | RFCW
|  |  |  | 43951 | 43951 | OH | RFCW
|  |  |  | 43952 | 43952 | OH | RFCW
|  |  |  | 43953 | 43953 | OH | RFCW
|  |  |  | 43961 | 43961 | OH | RFCW
|  |  |  | 43962 | 43962 | OH | RFCW
|  |  |  | 43963 | 43963 | OH | RFCW
|  |  |  | 43964 | 43964 | OH | RFCW
|  |  |  | 43967 | 43967 | OH | RFCW
|  |  |  | 43968 | 43968 | OH | RFCW
|  |  |  | 43970 | 43970 | OH | RFCW
|  |  |  | 43971 | 43971 | OH | RFCW
|  |  |  | 43972 | 43972 | OH | RFCW
|  |  |  | 43973 | 43973 | OH | RFCW
|  |  |  | 43974 | 43974 | OH | RFCW
|  |  |  | 43976 | 43976 | OH | RFCW
|  |  |  | 43977 | 43977 | OH | RFCW
|  |  |  | 43981 | 43981 | OH | RFCW
|  |  |  | 43983 | 43983 | OH | RFCW
|  |  |  | 43984 | 43984 | OH | RFCW
|  |  |  | 43985 | 43985 | OH | RFCW
|  |  |  | 43986 | 43986 | OH | RFCW
|  |  |  | 43988 | 43988 | OH | RFCW
|  |  |  | 44001 | 44001 | OH | RFCW
|  |  |  | 44003 | 44003 | OH | RFCW
|  |  |  | 44004 | 44004 | OH | RFCW
|  |  |  | 44005 | 44005 | OH | RFCW
|  |  |  | 44010 | 44010 | OH | RFCW
|  |  |  | 44011 | 44011 | OH | RFCW
|  |  |  | 44012 | 44012 | OH | RFCW
|  |  |  | 44017 | 44017 | OH | RFCW
|  |  |  | 44021 | 44021 | OH | RFCW
|  |  |  | 44022 | 44022 | OH | RFCW
|  |  |  | 44023 | 44023 | OH | RFCW
|  |  |  | 44024 | 44024 | OH | RFCW
|  |  |  | 44026 | 44026 | OH | RFCW
|  |  |  | 44028 | 44028 | OH | RFCW
|  |  |  | 44030 | 44030 | OH | RFCW
|  |  |  | 44032 | 44032 | OH | RFCW
|  |  |  | 44033 | 44033 | OH | RFCW
|  |  |  | 44035 | 44035 | OH | RFCW
|  |  |  | 44036 | 44036 | OH | RFCW
|  |  |  | 44039 | 44039 | OH | RFCW
|  |  |  | 44040 | 44040 | OH | RFCW
|  |  |  | 44041 | 44041 | OH | RFCW
|  |  |  | 44044 | 44044 | OH | RFCW
|  |  |  | 44045 | 44045 | OH | RFCW
|  |  |  | 44046 | 44046 | OH | RFCW
|  |  |  | 44047 | 44047 | OH | RFCW
|  |  |  | 44048 | 44048 | OH | RFCW
|  |  |  | 44049 | 44049 | OH | RFCW
|  |  |  | 44050 | 44050 | OH | RFCW
|  |  |  | 44052 | 44052 | OH | RFCW
|  |  |  | 44053 | 44053 | OH | RFCW
|  |  |  | 44054 | 44054 | OH | RFCW
|  |  |  | 44055 | 44055 | OH | RFCW
|  |  |  | 44056 | 44056 | OH | RFCW
|  |  |  | 44057 | 44057 | OH | RFCW
|  |  |  | 44060 | 44060 | OH | RFCW
|  |  |  | 44061 | 44061 | OH | RFCW
|  |  |  | 44062 | 44062 | OH | RFCW
|  |  |  | 44064 | 44064 | OH | RFCW
|  |  |  | 44065 | 44065 | OH | RFCW
|  |  |  | 44067 | 44067 | OH | RFCW
|  |  |  | 44068 | 44068 | OH | RFCW
|  |  |  | 44070 | 44070 | OH | RFCW
|  |  |  | 44072 | 44072 | OH | RFCW
|  |  |  | 44073 | 44073 | OH | RFCW
|  |  |  | 44074 | 44074 | OH | RFCW
|  |  |  | 44076 | 44076 | OH | RFCW
|  |  |  | 44077 | 44077 | OH | RFCW
|  |  |  | 44080 | 44080 | OH | RFCW
|  |  |  | 44081 | 44081 | OH | RFCW
|  |  |  | 44082 | 44082 | OH | RFCW
|  |  |  | 44084 | 44084 | OH | RFCW
|  |  |  | 44085 | 44085 | OH | RFCW
|  |  |  | 44086 | 44086 | OH | RFCW
|  |  |  | 44087 | 44087 | OH | RFCW
|  |  |  | 44088 | 44088 | OH | RFCW
|  |  |  | 44089 | 44089 | OH | RFCW
|  |  |  | 44090 | 44090 | OH | RFCW
|  |  |  | 44092 | 44092 | OH | RFCW
|  |  |  | 44093 | 44093 | OH | RFCW
|  |  |  | 44094 | 44094 | OH | RFCW
|  |  |  | 44095 | 44095 | OH | RFCW
|  |  |  | 44096 | 44096 | OH | RFCW
|  |  |  | 44097 | 44097 | OH | RFCW
|  |  |  | 44099 | 44099 | OH | RFCW
|  |  |  | 44101 | 44101 | OH | RFCW
|  |  |  | 44102 | 44102 | OH | RFCW
|  |  |  | 44103 | 44103 | OH | RFCW
|  |  |  | 44104 | 44104 | OH | RFCW
|  |  |  | 44105 | 44105 | OH | RFCW
|  |  |  | 44106 | 44106 | OH | RFCW
|  |  |  | 44107 | 44107 | OH | RFCW
|  |  |  | 44108 | 44108 | OH | RFCW
|  |  |  | 44109 | 44109 | OH | RFCW
|  |  |  | 44110 | 44110 | OH | RFCW
|  |  |  | 44111 | 44111 | OH | RFCW
|  |  |  | 44112 | 44112 | OH | RFCW
|  |  |  | 44113 | 44113 | OH | RFCW
|  |  |  | 44114 | 44114 | OH | RFCW
|  |  |  | 44115 | 44115 | OH | RFCW
|  |  |  | 44116 | 44116 | OH | RFCW
|  |  |  | 44117 | 44117 | OH | RFCW
|  |  |  | 44118 | 44118 | OH | RFCW
|  |  |  | 44119 | 44119 | OH | RFCW
|  |  |  | 44120 | 44120 | OH | RFCW
|  |  |  | 44121 | 44121 | OH | RFCW
|  |  |  | 44122 | 44122 | OH | RFCW
|  |  |  | 44123 | 44123 | OH | RFCW
|  |  |  | 44124 | 44124 | OH | RFCW
|  |  |  | 44125 | 44125 | OH | RFCW
|  |  |  | 44126 | 44126 | OH | RFCW
|  |  |  | 44127 | 44127 | OH | RFCW
|  |  |  | 44128 | 44128 | OH | RFCW
|  |  |  | 44129 | 44129 | OH | RFCW
|  |  |  | 44130 | 44130 | OH | RFCW
|  |  |  | 44131 | 44131 | OH | RFCW
|  |  |  | 44132 | 44132 | OH | RFCW
|  |  |  | 44133 | 44133 | OH | RFCW
|  |  |  | 44134 | 44134 | OH | RFCW
|  |  |  | 44135 | 44135 | OH | RFCW
|  |  |  | 44136 | 44136 | OH | RFCW
|  |  |  | 44137 | 44137 | OH | RFCW
|  |  |  | 44138 | 44138 | OH | RFCW
|  |  |  | 44139 | 44139 | OH | RFCW
|  |  |  | 44140 | 44140 | OH | RFCW
|  |  |  | 44141 | 44141 | OH | RFCW
|  |  |  | 44142 | 44142 | OH | RFCW
|  |  |  | 44143 | 44143 | OH | RFCW
|  |  |  | 44144 | 44144 | OH | RFCW
|  |  |  | 44145 | 44145 | OH | RFCW
|  |  |  | 44146 | 44146 | OH | RFCW
|  |  |  | 44147 | 44147 | OH | RFCW
|  |  |  | 44149 | 44149 | OH | RFCW
|  |  |  | 44181 | 44181 | OH | RFCW
|  |  |  | 44188 | 44188 | OH | RFCW
|  |  |  | 44190 | 44190 | OH | RFCW
|  |  |  | 44191 | 44191 | OH | RFCW
|  |  |  | 44192 | 44192 | OH | RFCW
|  |  |  | 44193 | 44193 | OH | RFCW
|  |  |  | 44194 | 44194 | OH | RFCW
|  |  |  | 44195 | 44195 | OH | RFCW
|  |  |  | 44197 | 44197 | OH | RFCW
|  |  |  | 44198 | 44198 | OH | RFCW
|  |  |  | 44199 | 44199 | OH | RFCW
|  |  |  | 44201 | 44201 | OH | RFCW
|  |  |  | 44202 | 44202 | OH | RFCW
|  |  |  | 44203 | 44203 | OH | RFCW
|  |  |  | 44210 | 44210 | OH | RFCW
|  |  |  | 44211 | 44211 | OH | RFCW
|  |  |  | 44212 | 44212 | OH | RFCW
|  |  |  | 44214 | 44214 | OH | RFCW
|  |  |  | 44215 | 44215 | OH | RFCW
|  |  |  | 44216 | 44216 | OH | RFCW
|  |  |  | 44217 | 44217 | OH | RFCW
|  |  |  | 44221 | 44221 | OH | RFCW
|  |  |  | 44222 | 44222 | OH | RFCW
|  |  |  | 44223 | 44223 | OH | RFCW
|  |  |  | 44224 | 44224 | OH | RFCW
|  |  |  | 44230 | 44230 | OH | RFCW
|  |  |  | 44231 | 44231 | OH | RFCW
|  |  |  | 44232 | 44232 | OH | RFCW
|  |  |  | 44233 | 44233 | OH | RFCW
|  |  |  | 44234 | 44234 | OH | RFCW
|  |  |  | 44235 | 44235 | OH | RFCW
|  |  |  | 44236 | 44236 | OH | RFCW
|  |  |  | 44237 | 44237 | OH | RFCW
|  |  |  | 44240 | 44240 | OH | RFCW
|  |  |  | 44241 | 44241 | OH | RFCW
|  |  |  | 44242 | 44242 | OH | RFCW
|  |  |  | 44243 | 44243 | OH | RFCW
|  |  |  | 44250 | 44250 | OH | RFCW
|  |  |  | 44251 | 44251 | OH | RFCW
|  |  |  | 44253 | 44253 | OH | RFCW
|  |  |  | 44254 | 44254 | OH | RFCW
|  |  |  | 44255 | 44255 | OH | RFCW
|  |  |  | 44256 | 44256 | OH | RFCW
|  |  |  | 44258 | 44258 | OH | RFCW
|  |  |  | 44260 | 44260 | OH | RFCW
|  |  |  | 44262 | 44262 | OH | RFCW
|  |  |  | 44264 | 44264 | OH | RFCW
|  |  |  | 44265 | 44265 | OH | RFCW
|  |  |  | 44266 | 44266 | OH | RFCW
|  |  |  | 44270 | 44270 | OH | RFCW
|  |  |  | 44272 | 44272 | OH | RFCW
|  |  |  | 44273 | 44273 | OH | RFCW
|  |  |  | 44274 | 44274 | OH | RFCW
|  |  |  | 44275 | 44275 | OH | RFCW
|  |  |  | 44276 | 44276 | OH | RFCW
|  |  |  | 44278 | 44278 | OH | RFCW
|  |  |  | 44280 | 44280 | OH | RFCW
|  |  |  | 44281 | 44281 | OH | RFCW
|  |  |  | 44282 | 44282 | OH | RFCW
|  |  |  | 44285 | 44285 | OH | RFCW
|  |  |  | 44286 | 44286 | OH | RFCW
|  |  |  | 44287 | 44287 | OH | RFCW
|  |  |  | 44288 | 44288 | OH | RFCW
|  |  |  | 44301 | 44301 | OH | RFCW
|  |  |  | 44302 | 44302 | OH | RFCW
|  |  |  | 44303 | 44303 | OH | RFCW
|  |  |  | 44304 | 44304 | OH | RFCW
|  |  |  | 44305 | 44305 | OH | RFCW
|  |  |  | 44306 | 44306 | OH | RFCW
|  |  |  | 44307 | 44307 | OH | RFCW
|  |  |  | 44308 | 44308 | OH | RFCW
|  |  |  | 44309 | 44309 | OH | RFCW
|  |  |  | 44310 | 44310 | OH | RFCW
|  |  |  | 44311 | 44311 | OH | RFCW
|  |  |  | 44312 | 44312 | OH | RFCW
|  |  |  | 44313 | 44313 | OH | RFCW
|  |  |  | 44314 | 44314 | OH | RFCW
|  |  |  | 44315 | 44315 | OH | RFCW
|  |  |  | 44316 | 44316 | OH | RFCW
|  |  |  | 44317 | 44317 | OH | RFCW
|  |  |  | 44319 | 44319 | OH | RFCW
|  |  |  | 44320 | 44320 | OH | RFCW
|  |  |  | 44321 | 44321 | OH | RFCW
|  |  |  | 44325 | 44325 | OH | RFCW
|  |  |  | 44326 | 44326 | OH | RFCW
|  |  |  | 44328 | 44328 | OH | RFCW
|  |  |  | 44333 | 44333 | OH | RFCW
|  |  |  | 44334 | 44334 | OH | RFCW
|  |  |  | 44372 | 44372 | OH | RFCW
|  |  |  | 44393 | 44393 | OH | RFCW
|  |  |  | 44396 | 44396 | OH | RFCW
|  |  |  | 44398 | 44398 | OH | RFCW
|  |  |  | 44399 | 44399 | OH | RFCW
|  |  |  | 44401 | 44401 | OH | RFCW
|  |  |  | 44402 | 44402 | OH | RFCW
|  |  |  | 44403 | 44403 | OH | RFCW
|  |  |  | 44404 | 44404 | OH | RFCW
|  |  |  | 44405 | 44405 | OH | RFCW
|  |  |  | 44406 | 44406 | OH | RFCW
|  |  |  | 44408 | 44408 | OH | RFCW
|  |  |  | 44410 | 44410 | OH | RFCW
|  |  |  | 44411 | 44411 | OH | RFCW
|  |  |  | 44412 | 44412 | OH | RFCW
|  |  |  | 44413 | 44413 | OH | RFCW
|  |  |  | 44415 | 44415 | OH | RFCW
|  |  |  | 44416 | 44416 | OH | RFCW
|  |  |  | 44417 | 44417 | OH | RFCW
|  |  |  | 44418 | 44418 | OH | RFCW
|  |  |  | 44420 | 44420 | OH | RFCW
|  |  |  | 44422 | 44422 | OH | RFCW
|  |  |  | 44423 | 44423 | OH | RFCW
|  |  |  | 44424 | 44424 | OH | RFCW
|  |  |  | 44425 | 44425 | OH | RFCW
|  |  |  | 44427 | 44427 | OH | RFCW
|  |  |  | 44428 | 44428 | OH | RFCW
|  |  |  | 44429 | 44429 | OH | RFCW
|  |  |  | 44430 | 44430 | OH | RFCW
|  |  |  | 44431 | 44431 | OH | RFCW
|  |  |  | 44432 | 44432 | OH | RFCW
|  |  |  | 44436 | 44436 | OH | RFCW
|  |  |  | 44437 | 44437 | OH | RFCW
|  |  |  | 44438 | 44438 | OH | RFCW
|  |  |  | 44439 | 44439 | OH | RFCW
|  |  |  | 44440 | 44440 | OH | RFCW
|  |  |  | 44441 | 44441 | OH | RFCW
|  |  |  | 44442 | 44442 | OH | RFCW
|  |  |  | 44443 | 44443 | OH | RFCW
|  |  |  | 44444 | 44444 | OH | RFCW
|  |  |  | 44445 | 44445 | OH | RFCW
|  |  |  | 44446 | 44446 | OH | RFCW
|  |  |  | 44449 | 44449 | OH | RFCW
|  |  |  | 44450 | 44450 | OH | RFCW
|  |  |  | 44451 | 44451 | OH | RFCW
|  |  |  | 44452 | 44452 | OH | RFCW
|  |  |  | 44453 | 44453 | OH | RFCW
|  |  |  | 44454 | 44454 | OH | RFCW
|  |  |  | 44455 | 44455 | OH | RFCW
|  |  |  | 44460 | 44460 | OH | RFCW
|  |  |  | 44470 | 44470 | OH | RFCW
|  |  |  | 44471 | 44471 | OH | RFCW
|  |  |  | 44473 | 44473 | OH | RFCW
|  |  |  | 44481 | 44481 | OH | RFCW
|  |  |  | 44482 | 44482 | OH | RFCW
|  |  |  | 44483 | 44483 | OH | RFCW
|  |  |  | 44484 | 44484 | OH | RFCW
|  |  |  | 44485 | 44485 | OH | RFCW
|  |  |  | 44486 | 44486 | OH | RFCW
|  |  |  | 44488 | 44488 | OH | RFCW
|  |  |  | 44490 | 44490 | OH | RFCW
|  |  |  | 44491 | 44491 | OH | RFCW
|  |  |  | 44492 | 44492 | OH | RFCW
|  |  |  | 44493 | 44493 | OH | RFCW
|  |  |  | 44501 | 44501 | OH | RFCW
|  |  |  | 44502 | 44502 | OH | RFCW
|  |  |  | 44503 | 44503 | OH | RFCW
|  |  |  | 44504 | 44504 | OH | RFCW
|  |  |  | 44505 | 44505 | OH | RFCW
|  |  |  | 44506 | 44506 | OH | RFCW
|  |  |  | 44507 | 44507 | OH | RFCW
|  |  |  | 44509 | 44509 | OH | RFCW
|  |  |  | 44510 | 44510 | OH | RFCW
|  |  |  | 44511 | 44511 | OH | RFCW
|  |  |  | 44512 | 44512 | OH | RFCW
|  |  |  | 44513 | 44513 | OH | RFCW
|  |  |  | 44514 | 44514 | OH | RFCW
|  |  |  | 44515 | 44515 | OH | RFCW
|  |  |  | 44555 | 44555 | OH | RFCW
|  |  |  | 44601 | 44601 | OH | RFCW
|  |  |  | 44606 | 44606 | OH | RFCW
|  |  |  | 44607 | 44607 | OH | RFCW
|  |  |  | 44608 | 44608 | OH | RFCW
|  |  |  | 44609 | 44609 | OH | RFCW
|  |  |  | 44610 | 44610 | OH | RFCW
|  |  |  | 44611 | 44611 | OH | RFCW
|  |  |  | 44612 | 44612 | OH | RFCW
|  |  |  | 44613 | 44613 | OH | RFCW
|  |  |  | 44614 | 44614 | OH | RFCW
|  |  |  | 44615 | 44615 | OH | RFCW
|  |  |  | 44617 | 44617 | OH | RFCW
|  |  |  | 44618 | 44618 | OH | RFCW
|  |  |  | 44619 | 44619 | OH | RFCW
|  |  |  | 44620 | 44620 | OH | RFCW
|  |  |  | 44621 | 44621 | OH | RFCW
|  |  |  | 44622 | 44622 | OH | RFCW
|  |  |  | 44624 | 44624 | OH | RFCW
|  |  |  | 44625 | 44625 | OH | RFCW
|  |  |  | 44626 | 44626 | OH | RFCW
|  |  |  | 44627 | 44627 | OH | RFCW
|  |  |  | 44628 | 44628 | OH | RFCW
|  |  |  | 44629 | 44629 | OH | RFCW
|  |  |  | 44630 | 44630 | OH | RFCW
|  |  |  | 44631 | 44631 | OH | RFCW
|  |  |  | 44632 | 44632 | OH | RFCW
|  |  |  | 44633 | 44633 | OH | RFCW
|  |  |  | 44634 | 44634 | OH | RFCW
|  |  |  | 44636 | 44636 | OH | RFCW
|  |  |  | 44637 | 44637 | OH | RFCW
|  |  |  | 44638 | 44638 | OH | RFCW
|  |  |  | 44639 | 44639 | OH | RFCW
|  |  |  | 44640 | 44640 | OH | RFCW
|  |  |  | 44641 | 44641 | OH | RFCW
|  |  |  | 44643 | 44643 | OH | RFCW
|  |  |  | 44644 | 44644 | OH | RFCW
|  |  |  | 44645 | 44645 | OH | RFCW
|  |  |  | 44646 | 44646 | OH | RFCW
|  |  |  | 44647 | 44647 | OH | RFCW
|  |  |  | 44648 | 44648 | OH | RFCW
|  |  |  | 44650 | 44650 | OH | RFCW
|  |  |  | 44651 | 44651 | OH | RFCW
|  |  |  | 44652 | 44652 | OH | RFCW
|  |  |  | 44653 | 44653 | OH | RFCW
|  |  |  | 44654 | 44654 | OH | RFCW
|  |  |  | 44656 | 44656 | OH | RFCW
|  |  |  | 44657 | 44657 | OH | RFCW
|  |  |  | 44659 | 44659 | OH | RFCW
|  |  |  | 44660 | 44660 | OH | RFCW
|  |  |  | 44661 | 44661 | OH | RFCW
|  |  |  | 44662 | 44662 | OH | RFCW
|  |  |  | 44663 | 44663 | OH | RFCW
|  |  |  | 44665 | 44665 | OH | RFCW
|  |  |  | 44666 | 44666 | OH | RFCW
|  |  |  | 44667 | 44667 | OH | RFCW
|  |  |  | 44669 | 44669 | OH | RFCW
|  |  |  | 44670 | 44670 | OH | RFCW
|  |  |  | 44671 | 44671 | OH | RFCW
|  |  |  | 44672 | 44672 | OH | RFCW
|  |  |  | 44675 | 44675 | OH | RFCW
|  |  |  | 44676 | 44676 | OH | RFCW
|  |  |  | 44677 | 44677 | OH | RFCW
|  |  |  | 44678 | 44678 | OH | RFCW
|  |  |  | 44679 | 44679 | OH | RFCW
|  |  |  | 44680 | 44680 | OH | RFCW
|  |  |  | 44681 | 44681 | OH | RFCW
|  |  |  | 44682 | 44682 | OH | RFCW
|  |  |  | 44683 | 44683 | OH | RFCW
|  |  |  | 44685 | 44685 | OH | RFCW
|  |  |  | 44687 | 44687 | OH | RFCW
|  |  |  | 44688 | 44688 | OH | RFCW
|  |  |  | 44689 | 44689 | OH | RFCW
|  |  |  | 44690 | 44690 | OH | RFCW
|  |  |  | 44691 | 44691 | OH | RFCW
|  |  |  | 44693 | 44693 | OH | RFCW
|  |  |  | 44695 | 44695 | OH | RFCW
|  |  |  | 44697 | 44697 | OH | RFCW
|  |  |  | 44699 | 44699 | OH | RFCW
|  |  |  | 44701 | 44701 | OH | RFCW
|  |  |  | 44702 | 44702 | OH | RFCW
|  |  |  | 44703 | 44703 | OH | RFCW
|  |  |  | 44704 | 44704 | OH | RFCW
|  |  |  | 44705 | 44705 | OH | RFCW
|  |  |  | 44706 | 44706 | OH | RFCW
|  |  |  | 44707 | 44707 | OH | RFCW
|  |  |  | 44708 | 44708 | OH | RFCW
|  |  |  | 44709 | 44709 | OH | RFCW
|  |  |  | 44710 | 44710 | OH | RFCW
|  |  |  | 44711 | 44711 | OH | RFCW
|  |  |  | 44714 | 44714 | OH | RFCW
|  |  |  | 44718 | 44718 | OH | RFCW
|  |  |  | 44720 | 44720 | OH | RFCW
|  |  |  | 44721 | 44721 | OH | RFCW
|  |  |  | 44730 | 44730 | OH | RFCW
|  |  |  | 44735 | 44735 | OH | RFCW
|  |  |  | 44750 | 44750 | OH | RFCW
|  |  |  | 44767 | 44767 | OH | RFCW
|  |  |  | 44799 | 44799 | OH | RFCW
|  |  |  | 44802 | 44802 | OH | RFCW
|  |  |  | 44804 | 44804 | OH | RFCW
|  |  |  | 44805 | 44805 | OH | RFCW
|  |  |  | 44807 | 44807 | OH | RFCW
|  |  |  | 44809 | 44809 | OH | RFCW
|  |  |  | 44811 | 44811 | OH | RFCW
|  |  |  | 44813 | 44813 | OH | RFCW
|  |  |  | 44814 | 44814 | OH | RFCW
|  |  |  | 44815 | 44815 | OH | RFCW
|  |  |  | 44816 | 44816 | OH | RFCW
|  |  |  | 44817 | 44817 | OH | RFCW
|  |  |  | 44818 | 44818 | OH | RFCW
|  |  |  | 44820 | 44820 | OH | RFCW
|  |  |  | 44822 | 44822 | OH | RFCW
|  |  |  | 44824 | 44824 | OH | RFCW
|  |  |  | 44825 | 44825 | OH | RFCW
|  |  |  | 44826 | 44826 | OH | RFCW
|  |  |  | 44827 | 44827 | OH | RFCW
|  |  |  | 44828 | 44828 | OH | RFCW
|  |  |  | 44830 | 44830 | OH | RFCW
|  |  |  | 44833 | 44833 | OH | RFCW
|  |  |  | 44836 | 44836 | OH | RFCW
|  |  |  | 44837 | 44837 | OH | RFCW
|  |  |  | 44838 | 44838 | OH | RFCW
|  |  |  | 44839 | 44839 | OH | RFCW
|  |  |  | 44840 | 44840 | OH | RFCW
|  |  |  | 44841 | 44841 | OH | RFCW
|  |  |  | 44842 | 44842 | OH | RFCW
|  |  |  | 44843 | 44843 | OH | RFCW
|  |  |  | 44844 | 44844 | OH | RFCW
|  |  |  | 44845 | 44845 | OH | RFCW
|  |  |  | 44846 | 44846 | OH | RFCW
|  |  |  | 44847 | 44847 | OH | RFCW
|  |  |  | 44848 | 44848 | OH | RFCW
|  |  |  | 44849 | 44849 | OH | RFCW
|  |  |  | 44850 | 44850 | OH | RFCW
|  |  |  | 44851 | 44851 | OH | RFCW
|  |  |  | 44853 | 44853 | OH | RFCW
|  |  |  | 44854 | 44854 | OH | RFCW
|  |  |  | 44855 | 44855 | OH | RFCW
|  |  |  | 44856 | 44856 | OH | RFCW
|  |  |  | 44857 | 44857 | OH | RFCW
|  |  |  | 44859 | 44859 | OH | RFCW
|  |  |  | 44860 | 44860 | OH | RFCW
|  |  |  | 44861 | 44861 | OH | RFCW
|  |  |  | 44862 | 44862 | OH | RFCW
|  |  |  | 44864 | 44864 | OH | RFCW
|  |  |  | 44865 | 44865 | OH | RFCW
|  |  |  | 44866 | 44866 | OH | RFCW
|  |  |  | 44867 | 44867 | OH | RFCW
|  |  |  | 44870 | 44870 | OH | RFCW
|  |  |  | 44871 | 44871 | OH | RFCW
|  |  |  | 44874 | 44874 | OH | RFCW
|  |  |  | 44875 | 44875 | OH | RFCW
|  |  |  | 44878 | 44878 | OH | RFCW
|  |  |  | 44880 | 44880 | OH | RFCW
|  |  |  | 44881 | 44881 | OH | RFCW
|  |  |  | 44882 | 44882 | OH | RFCW
|  |  |  | 44883 | 44883 | OH | RFCW
|  |  |  | 44887 | 44887 | OH | RFCW
|  |  |  | 44888 | 44888 | OH | RFCW
|  |  |  | 44889 | 44889 | OH | RFCW
|  |  |  | 44890 | 44890 | OH | RFCW
|  |  |  | 44901 | 44901 | OH | RFCW
|  |  |  | 44902 | 44902 | OH | RFCW
|  |  |  | 44903 | 44903 | OH | RFCW
|  |  |  | 44904 | 44904 | OH | RFCW
|  |  |  | 44905 | 44905 | OH | RFCW
|  |  |  | 44906 | 44906 | OH | RFCW
|  |  |  | 44907 | 44907 | OH | RFCW
|  |  |  | 45001 | 45001 | OH | RFCW
|  |  |  | 45002 | 45002 | OH | RFCW
|  |  |  | 45003 | 45003 | OH | RFCW
|  |  |  | 45004 | 45004 | OH | RFCW
|  |  |  | 45005 | 45005 | OH | RFCW
|  |  |  | 45011 | 45011 | OH | RFCW
|  |  |  | 45012 | 45012 | OH | RFCW
|  |  |  | 45013 | 45013 | OH | RFCW
|  |  |  | 45014 | 45014 | OH | RFCW
|  |  |  | 45015 | 45015 | OH | RFCW
|  |  |  | 45018 | 45018 | OH | RFCW
|  |  |  | 45025 | 45025 | OH | RFCW
|  |  |  | 45026 | 45026 | OH | RFCW
|  |  |  | 45030 | 45030 | OH | RFCW
|  |  |  | 45032 | 45032 | OH | RFCW
|  |  |  | 45033 | 45033 | OH | RFCW
|  |  |  | 45034 | 45034 | OH | RFCW
|  |  |  | 45036 | 45036 | OH | RFCW
|  |  |  | 45039 | 45039 | OH | RFCW
|  |  |  | 45040 | 45040 | OH | RFCW
|  |  |  | 45041 | 45041 | OH | RFCW
|  |  |  | 45042 | 45042 | OH | RFCW
|  |  |  | 45043 | 45043 | OH | RFCW
|  |  |  | 45044 | 45044 | OH | RFCW
|  |  |  | 45050 | 45050 | OH | RFCW
|  |  |  | 45051 | 45051 | OH | RFCW
|  |  |  | 45052 | 45052 | OH | RFCW
|  |  |  | 45053 | 45053 | OH | RFCW
|  |  |  | 45054 | 45054 | OH | RFCW
|  |  |  | 45055 | 45055 | OH | RFCW
|  |  |  | 45056 | 45056 | OH | RFCW
|  |  |  | 45061 | 45061 | OH | RFCW
|  |  |  | 45062 | 45062 | OH | RFCW
|  |  |  | 45063 | 45063 | OH | RFCW
|  |  |  | 45064 | 45064 | OH | RFCW
|  |  |  | 45065 | 45065 | OH | RFCW
|  |  |  | 45066 | 45066 | OH | RFCW
|  |  |  | 45067 | 45067 | OH | RFCW
|  |  |  | 45068 | 45068 | OH | RFCW
|  |  |  | 45069 | 45069 | OH | RFCW
|  |  |  | 45070 | 45070 | OH | RFCW
|  |  |  | 45071 | 45071 | OH | RFCW
|  |  |  | 45101 | 45101 | OH | RFCW
|  |  |  | 45102 | 45102 | OH | RFCW
|  |  |  | 45103 | 45103 | OH | RFCW
|  |  |  | 45105 | 45105 | OH | RFCW
|  |  |  | 45106 | 45106 | OH | RFCW
|  |  |  | 45107 | 45107 | OH | RFCW
|  |  |  | 45110 | 45110 | OH | RFCW
|  |  |  | 45111 | 45111 | OH | RFCW
|  |  |  | 45112 | 45112 | OH | RFCW
|  |  |  | 45113 | 45113 | OH | RFCW
|  |  |  | 45114 | 45114 | OH | RFCW
|  |  |  | 45115 | 45115 | OH | RFCW
|  |  |  | 45118 | 45118 | OH | RFCW
|  |  |  | 45119 | 45119 | OH | RFCW
|  |  |  | 45120 | 45120 | OH | RFCW
|  |  |  | 45121 | 45121 | OH | RFCW
|  |  |  | 45122 | 45122 | OH | RFCW
|  |  |  | 45123 | 45123 | OH | RFCW
|  |  |  | 45130 | 45130 | OH | RFCW
|  |  |  | 45131 | 45131 | OH | RFCW
|  |  |  | 45132 | 45132 | OH | RFCW
|  |  |  | 45133 | 45133 | OH | RFCW
|  |  |  | 45135 | 45135 | OH | RFCW
|  |  |  | 45138 | 45138 | OH | RFCW
|  |  |  | 45140 | 45140 | OH | RFCW
|  |  |  | 45142 | 45142 | OH | RFCW
|  |  |  | 45144 | 45144 | OH | RFCW
|  |  |  | 45145 | 45145 | OH | RFCW
|  |  |  | 45146 | 45146 | OH | RFCW
|  |  |  | 45147 | 45147 | OH | RFCW
|  |  |  | 45148 | 45148 | OH | RFCW
|  |  |  | 45150 | 45150 | OH | RFCW
|  |  |  | 45152 | 45152 | OH | RFCW
|  |  |  | 45153 | 45153 | OH | RFCW
|  |  |  | 45154 | 45154 | OH | RFCW
|  |  |  | 45155 | 45155 | OH | RFCW
|  |  |  | 45156 | 45156 | OH | RFCW
|  |  |  | 45157 | 45157 | OH | RFCW
|  |  |  | 45158 | 45158 | OH | RFCW
|  |  |  | 45159 | 45159 | OH | RFCW
|  |  |  | 45160 | 45160 | OH | RFCW
|  |  |  | 45162 | 45162 | OH | RFCW
|  |  |  | 45164 | 45164 | OH | RFCW
|  |  |  | 45166 | 45166 | OH | RFCW
|  |  |  | 45167 | 45167 | OH | RFCW
|  |  |  | 45168 | 45168 | OH | RFCW
|  |  |  | 45169 | 45169 | OH | RFCW
|  |  |  | 45171 | 45171 | OH | RFCW
|  |  |  | 45172 | 45172 | OH | RFCW
|  |  |  | 45174 | 45174 | OH | RFCW
|  |  |  | 45176 | 45176 | OH | RFCW
|  |  |  | 45177 | 45177 | OH | RFCW
|  |  |  | 45201 | 45201 | OH | RFCW
|  |  |  | 45202 | 45202 | OH | RFCW
|  |  |  | 45203 | 45203 | OH | RFCW
|  |  |  | 45204 | 45204 | OH | RFCW
|  |  |  | 45205 | 45205 | OH | RFCW
|  |  |  | 45206 | 45206 | OH | RFCW
|  |  |  | 45207 | 45207 | OH | RFCW
|  |  |  | 45208 | 45208 | OH | RFCW
|  |  |  | 45209 | 45209 | OH | RFCW
|  |  |  | 45211 | 45211 | OH | RFCW
|  |  |  | 45212 | 45212 | OH | RFCW
|  |  |  | 45213 | 45213 | OH | RFCW
|  |  |  | 45214 | 45214 | OH | RFCW
|  |  |  | 45215 | 45215 | OH | RFCW
|  |  |  | 45216 | 45216 | OH | RFCW
|  |  |  | 45217 | 45217 | OH | RFCW
|  |  |  | 45218 | 45218 | OH | RFCW
|  |  |  | 45219 | 45219 | OH | RFCW
|  |  |  | 45220 | 45220 | OH | RFCW
|  |  |  | 45221 | 45221 | OH | RFCW
|  |  |  | 45222 | 45222 | OH | RFCW
|  |  |  | 45223 | 45223 | OH | RFCW
|  |  |  | 45224 | 45224 | OH | RFCW
|  |  |  | 45225 | 45225 | OH | RFCW
|  |  |  | 45226 | 45226 | OH | RFCW
|  |  |  | 45227 | 45227 | OH | RFCW
|  |  |  | 45228 | 45228 | OH | RFCW
|  |  |  | 45229 | 45229 | OH | RFCW
|  |  |  | 45230 | 45230 | OH | RFCW
|  |  |  | 45231 | 45231 | OH | RFCW
|  |  |  | 45232 | 45232 | OH | RFCW
|  |  |  | 45233 | 45233 | OH | RFCW
|  |  |  | 45234 | 45234 | OH | RFCW
|  |  |  | 45235 | 45235 | OH | RFCW
|  |  |  | 45236 | 45236 | OH | RFCW
|  |  |  | 45237 | 45237 | OH | RFCW
|  |  |  | 45238 | 45238 | OH | RFCW
|  |  |  | 45239 | 45239 | OH | RFCW
|  |  |  | 45240 | 45240 | OH | RFCW
|  |  |  | 45241 | 45241 | OH | RFCW
|  |  |  | 45242 | 45242 | OH | RFCW
|  |  |  | 45243 | 45243 | OH | RFCW
|  |  |  | 45244 | 45244 | OH | RFCW
|  |  |  | 45245 | 45245 | OH | RFCW
|  |  |  | 45246 | 45246 | OH | RFCW
|  |  |  | 45247 | 45247 | OH | RFCW
|  |  |  | 45248 | 45248 | OH | RFCW
|  |  |  | 45249 | 45249 | OH | RFCW
|  |  |  | 45250 | 45250 | OH | RFCW
|  |  |  | 45251 | 45251 | OH | RFCW
|  |  |  | 45252 | 45252 | OH | RFCW
|  |  |  | 45253 | 45253 | OH | RFCW
|  |  |  | 45254 | 45254 | OH | RFCW
|  |  |  | 45255 | 45255 | OH | RFCW
|  |  |  | 45258 | 45258 | OH | RFCW
|  |  |  | 45262 | 45262 | OH | RFCW
|  |  |  | 45263 | 45263 | OH | RFCW
|  |  |  | 45264 | 45264 | OH | RFCW
|  |  |  | 45267 | 45267 | OH | RFCW
|  |  |  | 45268 | 45268 | OH | RFCW
|  |  |  | 45269 | 45269 | OH | RFCW
|  |  |  | 45270 | 45270 | OH | RFCW
|  |  |  | 45271 | 45271 | OH | RFCW
|  |  |  | 45273 | 45273 | OH | RFCW
|  |  |  | 45274 | 45274 | OH | RFCW
|  |  |  | 45275 | 45275 | KY | RFCW
|  |  |  | 45277 | 45277 | KY | RFCW
|  |  |  | 45280 | 45280 | OH | RFCW
|  |  |  | 45296 | 45296 | OH | RFCW
|  |  |  | 45298 | 45298 | KY | RFCW
|  |  |  | 45299 | 45299 | OH | RFCW
|  |  |  | 45301 | 45301 | OH | RFCW
|  |  |  | 45302 | 45302 | OH | RFCW
|  |  |  | 45303 | 45303 | OH | RFCW
|  |  |  | 45304 | 45304 | OH | RFCW
|  |  |  | 45305 | 45305 | OH | RFCW
|  |  |  | 45306 | 45306 | OH | RFCW
|  |  |  | 45307 | 45307 | OH | RFCW
|  |  |  | 45308 | 45308 | OH | RFCW
|  |  |  | 45309 | 45309 | OH | RFCW
|  |  |  | 45310 | 45310 | OH | RFCW
|  |  |  | 45311 | 45311 | OH | RFCW
|  |  |  | 45312 | 45312 | OH | RFCW
|  |  |  | 45314 | 45314 | OH | RFCW
|  |  |  | 45315 | 45315 | OH | RFCW
|  |  |  | 45316 | 45316 | OH | RFCW
|  |  |  | 45317 | 45317 | OH | RFCW
|  |  |  | 45318 | 45318 | OH | RFCW
|  |  |  | 45319 | 45319 | OH | RFCW
|  |  |  | 45320 | 45320 | OH | RFCW
|  |  |  | 45321 | 45321 | OH | RFCW
|  |  |  | 45322 | 45322 | OH | RFCW
|  |  |  | 45323 | 45323 | OH | RFCW
|  |  |  | 45324 | 45324 | OH | RFCW
|  |  |  | 45325 | 45325 | OH | RFCW
|  |  |  | 45326 | 45326 | OH | RFCW
|  |  |  | 45327 | 45327 | OH | RFCW
|  |  |  | 45328 | 45328 | OH | RFCW
|  |  |  | 45330 | 45330 | OH | RFCW
|  |  |  | 45331 | 45331 | OH | RFCW
|  |  |  | 45332 | 45332 | OH | RFCW
|  |  |  | 45333 | 45333 | OH | RFCW
|  |  |  | 45334 | 45334 | OH | RFCW
|  |  |  | 45335 | 45335 | OH | RFCW
|  |  |  | 45336 | 45336 | OH | RFCW
|  |  |  | 45337 | 45337 | OH | RFCW
|  |  |  | 45338 | 45338 | OH | RFCW
|  |  |  | 45339 | 45339 | OH | RFCW
|  |  |  | 45340 | 45340 | OH | RFCW
|  |  |  | 45341 | 45341 | OH | RFCW
|  |  |  | 45342 | 45342 | OH | RFCW
|  |  |  | 45343 | 45343 | OH | RFCW
|  |  |  | 45344 | 45344 | OH | RFCW
|  |  |  | 45345 | 45345 | OH | RFCW
|  |  |  | 45346 | 45346 | OH | RFCW
|  |  |  | 45347 | 45347 | OH | RFCW
|  |  |  | 45348 | 45348 | OH | RFCW
|  |  |  | 45349 | 45349 | OH | RFCW
|  |  |  | 45350 | 45350 | OH | RFCW
|  |  |  | 45351 | 45351 | OH | RFCW
|  |  |  | 45352 | 45352 | OH | RFCW
|  |  |  | 45353 | 45353 | OH | RFCW
|  |  |  | 45354 | 45354 | OH | RFCW
|  |  |  | 45356 | 45356 | OH | RFCW
|  |  |  | 45358 | 45358 | OH | RFCW
|  |  |  | 45359 | 45359 | OH | RFCW
|  |  |  | 45360 | 45360 | OH | RFCW
|  |  |  | 45361 | 45361 | OH | RFCW
|  |  |  | 45362 | 45362 | OH | RFCW
|  |  |  | 45363 | 45363 | OH | RFCW
|  |  |  | 45365 | 45365 | OH | RFCW
|  |  |  | 45367 | 45367 | OH | RFCW
|  |  |  | 45368 | 45368 | OH | RFCW
|  |  |  | 45369 | 45369 | OH | RFCW
|  |  |  | 45370 | 45370 | OH | RFCW
|  |  |  | 45371 | 45371 | OH | RFCW
|  |  |  | 45372 | 45372 | OH | RFCW
|  |  |  | 45373 | 45373 | OH | RFCW
|  |  |  | 45374 | 45374 | OH | RFCW
|  |  |  | 45377 | 45377 | OH | RFCW
|  |  |  | 45378 | 45378 | OH | RFCW
|  |  |  | 45380 | 45380 | OH | RFCW
|  |  |  | 45381 | 45381 | OH | RFCW
|  |  |  | 45382 | 45382 | OH | RFCW
|  |  |  | 45383 | 45383 | OH | RFCW
|  |  |  | 45384 | 45384 | OH | RFCW
|  |  |  | 45385 | 45385 | OH | RFCW
|  |  |  | 45387 | 45387 | OH | RFCW
|  |  |  | 45388 | 45388 | OH | RFCW
|  |  |  | 45389 | 45389 | OH | RFCW
|  |  |  | 45390 | 45390 | OH | RFCW
|  |  |  | 45400 | 45400 | OH | RFCW
|  |  |  | 45401 | 45401 | OH | RFCW
|  |  |  | 45402 | 45402 | OH | RFCW
|  |  |  | 45403 | 45403 | OH | RFCW
|  |  |  | 45404 | 45404 | OH | RFCW
|  |  |  | 45405 | 45405 | OH | RFCW
|  |  |  | 45406 | 45406 | OH | RFCW
|  |  |  | 45408 | 45408 | OH | RFCW
|  |  |  | 45409 | 45409 | OH | RFCW
|  |  |  | 45410 | 45410 | OH | RFCW
|  |  |  | 45412 | 45412 | OH | RFCW
|  |  |  | 45413 | 45413 | OH | RFCW
|  |  |  | 45414 | 45414 | OH | RFCW
|  |  |  | 45415 | 45415 | OH | RFCW
|  |  |  | 45416 | 45416 | OH | RFCW
|  |  |  | 45417 | 45417 | OH | RFCW
|  |  |  | 45418 | 45418 | OH | RFCW
|  |  |  | 45419 | 45419 | OH | RFCW
|  |  |  | 45420 | 45420 | OH | RFCW
|  |  |  | 45422 | 45422 | OH | RFCW
|  |  |  | 45423 | 45423 | OH | RFCW
|  |  |  | 45424 | 45424 | OH | RFCW
|  |  |  | 45426 | 45426 | OH | RFCW
|  |  |  | 45427 | 45427 | OH | RFCW
|  |  |  | 45428 | 45428 | OH | RFCW
|  |  |  | 45429 | 45429 | OH | RFCW
|  |  |  | 45430 | 45430 | OH | RFCW
|  |  |  | 45431 | 45431 | OH | RFCW
|  |  |  | 45432 | 45432 | OH | RFCW
|  |  |  | 45433 | 45433 | OH | RFCW
|  |  |  | 45434 | 45434 | OH | RFCW
|  |  |  | 45435 | 45435 | OH | RFCW
|  |  |  | 45437 | 45437 | OH | RFCW
|  |  |  | 45439 | 45439 | OH | RFCW
|  |  |  | 45440 | 45440 | OH | RFCW
|  |  |  | 45441 | 45441 | OH | RFCW
|  |  |  | 45448 | 45448 | OH | RFCW
|  |  |  | 45449 | 45449 | OH | RFCW
|  |  |  | 45454 | 45454 | OH | RFCW
|  |  |  | 45458 | 45458 | OH | RFCW
|  |  |  | 45459 | 45459 | OH | RFCW
|  |  |  | 45469 | 45469 | OH | RFCW
|  |  |  | 45470 | 45470 | OH | RFCW
|  |  |  | 45475 | 45475 | OH | RFCW
|  |  |  | 45479 | 45479 | OH | RFCW
|  |  |  | 45481 | 45481 | OH | RFCW
|  |  |  | 45482 | 45482 | OH | RFCW
|  |  |  | 45490 | 45490 | OH | RFCW
|  |  |  | 45501 | 45501 | OH | RFCW
|  |  |  | 45502 | 45502 | OH | RFCW
|  |  |  | 45503 | 45503 | OH | RFCW
|  |  |  | 45504 | 45504 | OH | RFCW
|  |  |  | 45505 | 45505 | OH | RFCW
|  |  |  | 45506 | 45506 | OH | RFCW
|  |  |  | 45601 | 45601 | OH | RFCW
|  |  |  | 45612 | 45612 | OH | RFCW
|  |  |  | 45613 | 45613 | OH | RFCW
|  |  |  | 45614 | 45614 | OH | RFCW
|  |  |  | 45616 | 45616 | OH | RFCW
|  |  |  | 45617 | 45617 | OH | RFCW
|  |  |  | 45618 | 45618 | OH | RFCW
|  |  |  | 45619 | 45619 | OH | RFCW
|  |  |  | 45620 | 45620 | OH | RFCW
|  |  |  | 45621 | 45621 | OH | RFCW
|  |  |  | 45622 | 45622 | OH | RFCW
|  |  |  | 45623 | 45623 | OH | RFCW
|  |  |  | 45624 | 45624 | OH | RFCW
|  |  |  | 45628 | 45628 | OH | RFCW
|  |  |  | 45629 | 45629 | OH | RFCW
|  |  |  | 45630 | 45630 | OH | RFCW
|  |  |  | 45631 | 45631 | OH | RFCW
|  |  |  | 45633 | 45633 | OH | RFCW
|  |  |  | 45634 | 45634 | OH | RFCW
|  |  |  | 45636 | 45636 | OH | RFCW
|  |  |  | 45638 | 45638 | OH | RFCW
|  |  |  | 45640 | 45640 | OH | RFCW
|  |  |  | 45642 | 45642 | OH | RFCW
|  |  |  | 45643 | 45643 | OH | RFCW
|  |  |  | 45644 | 45644 | OH | RFCW
|  |  |  | 45645 | 45645 | OH | RFCW
|  |  |  | 45646 | 45646 | OH | RFCW
|  |  |  | 45647 | 45647 | OH | RFCW
|  |  |  | 45648 | 45648 | OH | RFCW
|  |  |  | 45650 | 45650 | OH | RFCW
|  |  |  | 45651 | 45651 | OH | RFCW
|  |  |  | 45652 | 45652 | OH | RFCW
|  |  |  | 45653 | 45653 | OH | RFCW
|  |  |  | 45654 | 45654 | OH | RFCW
|  |  |  | 45656 | 45656 | OH | RFCW
|  |  |  | 45657 | 45657 | OH | RFCW
|  |  |  | 45658 | 45658 | OH | RFCW
|  |  |  | 45659 | 45659 | OH | RFCW
|  |  |  | 45660 | 45660 | OH | RFCW
|  |  |  | 45661 | 45661 | OH | RFCW
|  |  |  | 45662 | 45662 | OH | RFCW
|  |  |  | 45663 | 45663 | OH | RFCW
|  |  |  | 45669 | 45669 | OH | RFCW
|  |  |  | 45671 | 45671 | OH | RFCW
|  |  |  | 45672 | 45672 | OH | RFCW
|  |  |  | 45673 | 45673 | OH | RFCW
|  |  |  | 45674 | 45674 | OH | RFCW
|  |  |  | 45675 | 45675 | OH | RFCW
|  |  |  | 45677 | 45677 | OH | RFCW
|  |  |  | 45678 | 45678 | OH | RFCW
|  |  |  | 45679 | 45679 | OH | RFCW
|  |  |  | 45680 | 45680 | OH | RFCW
|  |  |  | 45681 | 45681 | OH | RFCW
|  |  |  | 45682 | 45682 | OH | RFCW
|  |  |  | 45683 | 45683 | OH | RFCW
|  |  |  | 45684 | 45684 | OH | RFCW
|  |  |  | 45685 | 45685 | OH | RFCW
|  |  |  | 45686 | 45686 | OH | RFCW
|  |  |  | 45687 | 45687 | OH | RFCW
|  |  |  | 45688 | 45688 | OH | RFCW
|  |  |  | 45690 | 45690 | OH | RFCW
|  |  |  | 45692 | 45692 | OH | RFCW
|  |  |  | 45693 | 45693 | OH | RFCW
|  |  |  | 45694 | 45694 | OH | RFCW
|  |  |  | 45695 | 45695 | OH | RFCW
|  |  |  | 45696 | 45696 | OH | RFCW
|  |  |  | 45697 | 45697 | OH | RFCW
|  |  |  | 45698 | 45698 | OH | RFCW
|  |  |  | 45699 | 45699 | OH | RFCW
|  |  |  | 45701 | 45701 | OH | RFCW
|  |  |  | 45710 | 45710 | OH | RFCW
|  |  |  | 45711 | 45711 | OH | RFCW
|  |  |  | 45712 | 45712 | OH | RFCW
|  |  |  | 45713 | 45713 | OH | RFCW
|  |  |  | 45714 | 45714 | OH | RFCW
|  |  |  | 45715 | 45715 | OH | RFCW
|  |  |  | 45716 | 45716 | OH | RFCW
|  |  |  | 45717 | 45717 | OH | RFCW
|  |  |  | 45719 | 45719 | OH | RFCW
|  |  |  | 45720 | 45720 | OH | RFCW
|  |  |  | 45721 | 45721 | OH | RFCW
|  |  |  | 45723 | 45723 | OH | RFCW
|  |  |  | 45724 | 45724 | OH | RFCW
|  |  |  | 45727 | 45727 | OH | RFCW
|  |  |  | 45729 | 45729 | OH | RFCW
|  |  |  | 45732 | 45732 | OH | RFCW
|  |  |  | 45734 | 45734 | OH | RFCW
|  |  |  | 45735 | 45735 | OH | RFCW
|  |  |  | 45739 | 45739 | OH | RFCW
|  |  |  | 45740 | 45740 | OH | RFCW
|  |  |  | 45741 | 45741 | OH | RFCW
|  |  |  | 45742 | 45742 | OH | RFCW
|  |  |  | 45743 | 45743 | OH | RFCW
|  |  |  | 45744 | 45744 | OH | RFCW
|  |  |  | 45745 | 45745 | OH | RFCW
|  |  |  | 45746 | 45746 | OH | RFCW
|  |  |  | 45750 | 45750 | OH | RFCW
|  |  |  | 45760 | 45760 | OH | RFCW
|  |  |  | 45761 | 45761 | OH | RFCW
|  |  |  | 45764 | 45764 | OH | RFCW
|  |  |  | 45766 | 45766 | OH | RFCW
|  |  |  | 45767 | 45767 | OH | RFCW
|  |  |  | 45768 | 45768 | OH | RFCW
|  |  |  | 45769 | 45769 | OH | RFCW
|  |  |  | 45770 | 45770 | OH | RFCW
|  |  |  | 45771 | 45771 | OH | RFCW
|  |  |  | 45772 | 45772 | OH | RFCW
|  |  |  | 45773 | 45773 | OH | RFCW
|  |  |  | 45775 | 45775 | OH | RFCW
|  |  |  | 45776 | 45776 | OH | RFCW
|  |  |  | 45777 | 45777 | OH | RFCW
|  |  |  | 45778 | 45778 | OH | RFCW
|  |  |  | 45779 | 45779 | OH | RFCW
|  |  |  | 45780 | 45780 | OH | RFCW
|  |  |  | 45782 | 45782 | OH | RFCW
|  |  |  | 45783 | 45783 | OH | RFCW
|  |  |  | 45784 | 45784 | OH | RFCW
|  |  |  | 45786 | 45786 | OH | RFCW
|  |  |  | 45787 | 45787 | OH | RFCW
|  |  |  | 45788 | 45788 | OH | RFCW
|  |  |  | 45789 | 45789 | OH | RFCW
|  |  |  | 45801 | 45801 | OH | RFCW
|  |  |  | 45802 | 45802 | OH | RFCW
|  |  |  | 45804 | 45804 | OH | RFCW
|  |  |  | 45805 | 45805 | OH | RFCW
|  |  |  | 45806 | 45806 | OH | RFCW
|  |  |  | 45807 | 45807 | OH | RFCW
|  |  |  | 45808 | 45808 | OH | RFCW
|  |  |  | 45809 | 45809 | OH | RFCW
|  |  |  | 45810 | 45810 | OH | RFCW
|  |  |  | 45812 | 45812 | OH | RFCW
|  |  |  | 45813 | 45813 | OH | RFCW
|  |  |  | 45814 | 45814 | OH | RFCW
|  |  |  | 45815 | 45815 | OH | RFCW
|  |  |  | 45816 | 45816 | OH | RFCW
|  |  |  | 45817 | 45817 | OH | RFCW
|  |  |  | 45819 | 45819 | OH | RFCW
|  |  |  | 45820 | 45820 | OH | RFCW
|  |  |  | 45821 | 45821 | OH | RFCW
|  |  |  | 45822 | 45822 | OH | RFCW
|  |  |  | 45826 | 45826 | OH | RFCW
|  |  |  | 45827 | 45827 | OH | RFCW
|  |  |  | 45828 | 45828 | OH | RFCW
|  |  |  | 45830 | 45830 | OH | RFCW
|  |  |  | 45831 | 45831 | OH | RFCW
|  |  |  | 45832 | 45832 | OH | RFCW
|  |  |  | 45833 | 45833 | OH | RFCW
|  |  |  | 45835 | 45835 | OH | RFCW
|  |  |  | 45836 | 45836 | OH | RFCW
|  |  |  | 45837 | 45837 | OH | RFCW
|  |  |  | 45838 | 45838 | OH | RFCW
|  |  |  | 45839 | 45839 | OH | RFCW
|  |  |  | 45840 | 45840 | OH | RFCW
|  |  |  | 45841 | 45841 | OH | RFCW
|  |  |  | 45843 | 45843 | OH | RFCW
|  |  |  | 45844 | 45844 | OH | RFCW
|  |  |  | 45845 | 45845 | OH | RFCW
|  |  |  | 45846 | 45846 | OH | RFCW
|  |  |  | 45848 | 45848 | OH | RFCW
|  |  |  | 45849 | 45849 | OH | RFCW
|  |  |  | 45850 | 45850 | OH | RFCW
|  |  |  | 45851 | 45851 | OH | RFCW
|  |  |  | 45853 | 45853 | OH | RFCW
|  |  |  | 45854 | 45854 | OH | RFCW
|  |  |  | 45855 | 45855 | OH | RFCW
|  |  |  | 45856 | 45856 | OH | RFCW
|  |  |  | 45858 | 45858 | OH | RFCW
|  |  |  | 45859 | 45859 | OH | RFCW
|  |  |  | 45860 | 45860 | OH | RFCW
|  |  |  | 45861 | 45861 | OH | RFCW
|  |  |  | 45862 | 45862 | OH | RFCW
|  |  |  | 45863 | 45863 | OH | RFCW
|  |  |  | 45864 | 45864 | OH | RFCW
|  |  |  | 45865 | 45865 | OH | RFCW
|  |  |  | 45866 | 45866 | OH | RFCW
|  |  |  | 45867 | 45867 | OH | RFCW
|  |  |  | 45868 | 45868 | OH | RFCW
|  |  |  | 45869 | 45869 | OH | RFCW
|  |  |  | 45870 | 45870 | OH | RFCW
|  |  |  | 45871 | 45871 | OH | RFCW
|  |  |  | 45872 | 45872 | OH | RFCW
|  |  |  | 45873 | 45873 | OH | RFCW
|  |  |  | 45874 | 45874 | OH | RFCW
|  |  |  | 45875 | 45875 | OH | RFCW
|  |  |  | 45876 | 45876 | OH | RFCW
|  |  |  | 45877 | 45877 | OH | RFCW
|  |  |  | 45879 | 45879 | OH | RFCW
|  |  |  | 45880 | 45880 | OH | RFCW
|  |  |  | 45881 | 45881 | OH | RFCW
|  |  |  | 45882 | 45882 | OH | RFCW
|  |  |  | 45883 | 45883 | OH | RFCW
|  |  |  | 45884 | 45884 | OH | RFCW
|  |  |  | 45885 | 45885 | OH | RFCW
|  |  |  | 45886 | 45886 | OH | RFCW
|  |  |  | 45887 | 45887 | OH | RFCW
|  |  |  | 45888 | 45888 | OH | RFCW
|  |  |  | 45889 | 45889 | OH | RFCW
|  |  |  | 45890 | 45890 | OH | RFCW
|  |  |  | 45891 | 45891 | OH | RFCW
|  |  |  | 45893 | 45893 | OH | RFCW
|  |  |  | 45894 | 45894 | OH | RFCW
|  |  |  | 45895 | 45895 | OH | RFCW
|  |  |  | 45896 | 45896 | OH | RFCW
|  |  |  | 45897 | 45897 | OH | RFCW
|  |  |  | 45898 | 45898 | OH | RFCW
|  |  |  | 45899 | 45899 | OH | RFCW
|  |  |  | 45999 | 45999 | KY | RFCW
|  |  |  | 46001 | 46001 | IN | RFCW
|  |  |  | 46011 | 46011 | IN | RFCW
|  |  |  | 46012 | 46012 | IN | RFCW
|  |  |  | 46013 | 46013 | IN | RFCW
|  |  |  | 46014 | 46014 | IN | RFCW
|  |  |  | 46015 | 46015 | IN | RFCW
|  |  |  | 46016 | 46016 | IN | RFCW
|  |  |  | 46017 | 46017 | IN | RFCW
|  |  |  | 46018 | 46018 | IN | RFCW
|  |  |  | 46030 | 46030 | IN | RFCW
|  |  |  | 46031 | 46031 | IN | RFCW
|  |  |  | 46032 | 46032 | IN | RFCW
|  |  |  | 46033 | 46033 | IN | RFCW
|  |  |  | 46034 | 46034 | IN | RFCW
|  |  |  | 46035 | 46035 | IN | RFCW
|  |  |  | 46036 | 46036 | IN | RFCW
|  |  |  | 46037 | 46037 | IN | RFCW
|  |  |  | 46038 | 46038 | IN | RFCW
|  |  |  | 46039 | 46039 | IN | RFCW
|  |  |  | 46040 | 46040 | IN | RFCW
|  |  |  | 46041 | 46041 | IN | RFCW
|  |  |  | 46044 | 46044 | IN | RFCW
|  |  |  | 46045 | 46045 | IN | RFCW
|  |  |  | 46047 | 46047 | IN | RFCW
|  |  |  | 46048 | 46048 | IN | RFCW
|  |  |  | 46049 | 46049 | IN | RFCW
|  |  |  | 46050 | 46050 | IN | RFCW
|  |  |  | 46051 | 46051 | IN | RFCW
|  |  |  | 46052 | 46052 | IN | RFCW
|  |  |  | 46055 | 46055 | IN | RFCW
|  |  |  | 46056 | 46056 | IN | RFCW
|  |  |  | 46057 | 46057 | IN | RFCW
|  |  |  | 46058 | 46058 | IN | RFCW
|  |  |  | 46060 | 46060 | IN | RFCW
|  |  |  | 46061 | 46061 | IN | RFCW
|  |  |  | 46062 | 46062 | IN | RFCW
|  |  |  | 46063 | 46063 | IN | RFCW
|  |  |  | 46064 | 46064 | IN | RFCW
|  |  |  | 46065 | 46065 | IN | RFCW
|  |  |  | 46067 | 46067 | IN | RFCW
|  |  |  | 46068 | 46068 | IN | RFCW
|  |  |  | 46069 | 46069 | IN | RFCW
|  |  |  | 46070 | 46070 | IN | RFCW
|  |  |  | 46071 | 46071 | IN | RFCW
|  |  |  | 46072 | 46072 | IN | RFCW
|  |  |  | 46074 | 46074 | IN | RFCW
|  |  |  | 46075 | 46075 | IN | RFCW
|  |  |  | 46076 | 46076 | IN | RFCW
|  |  |  | 46077 | 46077 | IN | RFCW
|  |  |  | 46082 | 46082 | IN | RFCW
|  |  |  | 46085 | 46085 | IN | RFCW
|  |  |  | 46102 | 46102 | IN | RFCW
|  |  |  | 46103 | 46103 | IN | RFCW
|  |  |  | 46104 | 46104 | IN | RFCW
|  |  |  | 46105 | 46105 | IN | RFCW
|  |  |  | 46106 | 46106 | IN | RFCW
|  |  |  | 46107 | 46107 | IN | RFCW
|  |  |  | 46110 | 46110 | IN | RFCW
|  |  |  | 46111 | 46111 | IN | RFCW
|  |  |  | 46112 | 46112 | IN | RFCW
|  |  |  | 46113 | 46113 | IN | RFCW
|  |  |  | 46115 | 46115 | IN | RFCW
|  |  |  | 46117 | 46117 | IN | RFCW
|  |  |  | 46118 | 46118 | IN | RFCW
|  |  |  | 46120 | 46120 | IN | RFCW
|  |  |  | 46121 | 46121 | IN | RFCW
|  |  |  | 46122 | 46122 | IN | RFCW
|  |  |  | 46123 | 46123 | IN | RFCW
|  |  |  | 46124 | 46124 | IN | RFCW
|  |  |  | 46125 | 46125 | IN | RFCW
|  |  |  | 46126 | 46126 | IN | RFCW
|  |  |  | 46127 | 46127 | IN | RFCW
|  |  |  | 46128 | 46128 | IN | RFCW
|  |  |  | 46129 | 46129 | IN | RFCW
|  |  |  | 46130 | 46130 | IN | RFCW
|  |  |  | 46131 | 46131 | IN | RFCW
|  |  |  | 46133 | 46133 | IN | RFCW
|  |  |  | 46135 | 46135 | IN | RFCW
|  |  |  | 46140 | 46140 | IN | RFCW
|  |  |  | 46142 | 46142 | IN | RFCW
|  |  |  | 46143 | 46143 | IN | RFCW
|  |  |  | 46144 | 46144 | IN | RFCW
|  |  |  | 46146 | 46146 | IN | RFCW
|  |  |  | 46147 | 46147 | IN | RFCW
|  |  |  | 46148 | 46148 | IN | RFCW
|  |  |  | 46149 | 46149 | IN | RFCW
|  |  |  | 46150 | 46150 | IN | RFCW
|  |  |  | 46151 | 46151 | IN | RFCW
|  |  |  | 46154 | 46154 | IN | RFCW
|  |  |  | 46155 | 46155 | IN | RFCW
|  |  |  | 46156 | 46156 | IN | RFCW
|  |  |  | 46157 | 46157 | IN | RFCW
|  |  |  | 46158 | 46158 | IN | RFCW
|  |  |  | 46160 | 46160 | IN | RFCW
|  |  |  | 46161 | 46161 | IN | RFCW
|  |  |  | 46162 | 46162 | IN | RFCW
|  |  |  | 46163 | 46163 | IN | RFCW
|  |  |  | 46164 | 46164 | IN | RFCW
|  |  |  | 46165 | 46165 | IN | RFCW
|  |  |  | 46166 | 46166 | IN | RFCW
|  |  |  | 46167 | 46167 | IN | RFCW
|  |  |  | 46168 | 46168 | IN | RFCW
|  |  |  | 46170 | 46170 | IN | RFCW
|  |  |  | 46171 | 46171 | IN | RFCW
|  |  |  | 46172 | 46172 | IN | RFCW
|  |  |  | 46173 | 46173 | IN | RFCW
|  |  |  | 46175 | 46175 | IN | RFCW
|  |  |  | 46176 | 46176 | IN | RFCW
|  |  |  | 46180 | 46180 | IN | RFCW
|  |  |  | 46181 | 46181 | IN | RFCW
|  |  |  | 46182 | 46182 | IN | RFCW
|  |  |  | 46183 | 46183 | IN | RFCW
|  |  |  | 46184 | 46184 | IN | RFCW
|  |  |  | 46186 | 46186 | IN | RFCW
|  |  |  | 46201 | 46201 | IN | RFCW
|  |  |  | 46202 | 46202 | IN | RFCW
|  |  |  | 46203 | 46203 | IN | RFCW
|  |  |  | 46204 | 46204 | IN | RFCW
|  |  |  | 46205 | 46205 | IN | RFCW
|  |  |  | 46206 | 46206 | IN | RFCW
|  |  |  | 46207 | 46207 | IN | RFCW
|  |  |  | 46208 | 46208 | IN | RFCW
|  |  |  | 46209 | 46209 | IN | RFCW
|  |  |  | 46211 | 46211 | IN | RFCW
|  |  |  | 46214 | 46214 | IN | RFCW
|  |  |  | 46216 | 46216 | IN | RFCW
|  |  |  | 46217 | 46217 | IN | RFCW
|  |  |  | 46218 | 46218 | IN | RFCW
|  |  |  | 46219 | 46219 | IN | RFCW
|  |  |  | 46220 | 46220 | IN | RFCW
|  |  |  | 46221 | 46221 | IN | RFCW
|  |  |  | 46222 | 46222 | IN | RFCW
|  |  |  | 46223 | 46223 | IN | RFCW
|  |  |  | 46224 | 46224 | IN | RFCW
|  |  |  | 46225 | 46225 | IN | RFCW
|  |  |  | 46226 | 46226 | IN | RFCW
|  |  |  | 46227 | 46227 | IN | RFCW
|  |  |  | 46228 | 46228 | IN | RFCW
|  |  |  | 46229 | 46229 | IN | RFCW
|  |  |  | 46230 | 46230 | IN | RFCW
|  |  |  | 46231 | 46231 | IN | RFCW
|  |  |  | 46234 | 46234 | IN | RFCW
|  |  |  | 46235 | 46235 | IN | RFCW
|  |  |  | 46236 | 46236 | IN | RFCW
|  |  |  | 46237 | 46237 | IN | RFCW
|  |  |  | 46239 | 46239 | IN | RFCW
|  |  |  | 46240 | 46240 | IN | RFCW
|  |  |  | 46241 | 46241 | IN | RFCW
|  |  |  | 46242 | 46242 | IN | RFCW
|  |  |  | 46244 | 46244 | IN | RFCW
|  |  |  | 46247 | 46247 | IN | RFCW
|  |  |  | 46249 | 46249 | IN | RFCW
|  |  |  | 46250 | 46250 | IN | RFCW
|  |  |  | 46251 | 46251 | IN | RFCW
|  |  |  | 46253 | 46253 | IN | RFCW
|  |  |  | 46254 | 46254 | IN | RFCW
|  |  |  | 46255 | 46255 | IN | RFCW
|  |  |  | 46256 | 46256 | IN | RFCW
|  |  |  | 46259 | 46259 | IN | RFCW
|  |  |  | 46260 | 46260 | IN | RFCW
|  |  |  | 46262 | 46262 | IN | RFCW
|  |  |  | 46266 | 46266 | IN | RFCW
|  |  |  | 46268 | 46268 | IN | RFCW
|  |  |  | 46274 | 46274 | IN | RFCW
|  |  |  | 46275 | 46275 | IN | RFCW
|  |  |  | 46277 | 46277 | IN | RFCW
|  |  |  | 46278 | 46278 | IN | RFCW
|  |  |  | 46280 | 46280 | IN | RFCW
|  |  |  | 46282 | 46282 | IN | RFCW
|  |  |  | 46283 | 46283 | IN | RFCW
|  |  |  | 46285 | 46285 | IN | RFCW
|  |  |  | 46290 | 46290 | IN | RFCW
|  |  |  | 46291 | 46291 | IN | RFCW
|  |  |  | 46295 | 46295 | IN | RFCW
|  |  |  | 46296 | 46296 | IN | RFCW
|  |  |  | 46298 | 46298 | IN | RFCW
|  |  |  | 46301 | 46301 | IN | RFCW
|  |  |  | 46302 | 46302 | IN | RFCW
|  |  |  | 46303 | 46303 | IN | RFCW
|  |  |  | 46304 | 46304 | IN | RFCW
|  |  |  | 46307 | 46307 | IN | RFCW
|  |  |  | 46308 | 46308 | IN | RFCW
|  |  |  | 46310 | 46310 | IN | RFCW
|  |  |  | 46311 | 46311 | IN | RFCW
|  |  |  | 46312 | 46312 | IN | RFCW
|  |  |  | 46319 | 46319 | IN | RFCW
|  |  |  | 46320 | 46320 | IN | RFCW
|  |  |  | 46321 | 46321 | IN | RFCW
|  |  |  | 46322 | 46322 | IN | RFCW
|  |  |  | 46323 | 46323 | IN | RFCW
|  |  |  | 46324 | 46324 | IN | RFCW
|  |  |  | 46325 | 46325 | IN | RFCW
|  |  |  | 46327 | 46327 | IN | RFCW
|  |  |  | 46340 | 46340 | IN | RFCW
|  |  |  | 46341 | 46341 | IN | RFCW
|  |  |  | 46342 | 46342 | IN | RFCW
|  |  |  | 46345 | 46345 | IN | RFCW
|  |  |  | 46346 | 46346 | IN | RFCW
|  |  |  | 46347 | 46347 | IN | RFCW
|  |  |  | 46348 | 46348 | IN | RFCW
|  |  |  | 46349 | 46349 | IN | RFCW
|  |  |  | 46350 | 46350 | IN | RFCW
|  |  |  | 46352 | 46352 | IN | RFCW
|  |  |  | 46355 | 46355 | IN | RFCW
|  |  |  | 46356 | 46356 | IN | RFCW
|  |  |  | 46360 | 46360 | IN | RFCW
|  |  |  | 46361 | 46361 | IN | RFCW
|  |  |  | 46365 | 46365 | IN | RFCW
|  |  |  | 46366 | 46366 | IN | RFCW
|  |  |  | 46368 | 46368 | IN | RFCW
|  |  |  | 46371 | 46371 | IN | RFCW
|  |  |  | 46372 | 46372 | IN | RFCW
|  |  |  | 46373 | 46373 | IN | RFCW
|  |  |  | 46374 | 46374 | IN | RFCW
|  |  |  | 46375 | 46375 | IN | RFCW
|  |  |  | 46376 | 46376 | IN | RFCW
|  |  |  | 46377 | 46377 | IN | RFCW
|  |  |  | 46379 | 46379 | IN | RFCW
|  |  |  | 46380 | 46380 | IN | RFCW
|  |  |  | 46381 | 46381 | IN | RFCW
|  |  |  | 46382 | 46382 | IN | RFCW
|  |  |  | 46383 | 46383 | IN | RFCW
|  |  |  | 46384 | 46384 | IN | RFCW
|  |  |  | 46385 | 46385 | IN | RFCW
|  |  |  | 46390 | 46390 | IN | RFCW
|  |  |  | 46391 | 46391 | IN | RFCW
|  |  |  | 46392 | 46392 | IN | RFCW
|  |  |  | 46393 | 46393 | IN | RFCW
|  |  |  | 46394 | 46394 | IN | RFCW
|  |  |  | 46401 | 46401 | IN | RFCW
|  |  |  | 46402 | 46402 | IN | RFCW
|  |  |  | 46403 | 46403 | IN | RFCW
|  |  |  | 46404 | 46404 | IN | RFCW
|  |  |  | 46405 | 46405 | IN | RFCW
|  |  |  | 46406 | 46406 | IN | RFCW
|  |  |  | 46407 | 46407 | IN | RFCW
|  |  |  | 46408 | 46408 | IN | RFCW
|  |  |  | 46409 | 46409 | IN | RFCW
|  |  |  | 46410 | 46410 | IN | RFCW
|  |  |  | 46411 | 46411 | IN | RFCW
|  |  |  | 46501 | 46501 | IN | RFCW
|  |  |  | 46502 | 46502 | IN | RFCW
|  |  |  | 46504 | 46504 | IN | RFCW
|  |  |  | 46506 | 46506 | IN | RFCW
|  |  |  | 46507 | 46507 | IN | RFCW
|  |  |  | 46508 | 46508 | IN | RFCW
|  |  |  | 46510 | 46510 | IN | RFCW
|  |  |  | 46511 | 46511 | IN | RFCW
|  |  |  | 46513 | 46513 | IN | RFCW
|  |  |  | 46514 | 46514 | IN | RFCW
|  |  |  | 46515 | 46515 | IN | RFCW
|  |  |  | 46516 | 46516 | IN | RFCW
|  |  |  | 46517 | 46517 | IN | RFCW
|  |  |  | 46524 | 46524 | IN | RFCW
|  |  |  | 46526 | 46526 | IN | RFCW
|  |  |  | 46527 | 46527 | IN | RFCW
|  |  |  | 46528 | 46528 | IN | RFCW
|  |  |  | 46530 | 46530 | IN | RFCW
|  |  |  | 46531 | 46531 | IN | RFCW
|  |  |  | 46532 | 46532 | IN | RFCW
|  |  |  | 46534 | 46534 | IN | RFCW
|  |  |  | 46536 | 46536 | IN | RFCW
|  |  |  | 46537 | 46537 | IN | RFCW
|  |  |  | 46538 | 46538 | IN | RFCW
|  |  |  | 46539 | 46539 | IN | RFCW
|  |  |  | 46540 | 46540 | IN | RFCW
|  |  |  | 46542 | 46542 | IN | RFCW
|  |  |  | 46543 | 46543 | IN | RFCW
|  |  |  | 46544 | 46544 | IN | RFCW
|  |  |  | 46545 | 46545 | IN | RFCW
|  |  |  | 46546 | 46546 | IN | RFCW
|  |  |  | 46550 | 46550 | IN | RFCW
|  |  |  | 46552 | 46552 | IN | RFCW
|  |  |  | 46553 | 46553 | IN | RFCW
|  |  |  | 46554 | 46554 | IN | RFCW
|  |  |  | 46555 | 46555 | IN | RFCW
|  |  |  | 46556 | 46556 | IN | RFCW
|  |  |  | 46561 | 46561 | IN | RFCW
|  |  |  | 46562 | 46562 | IN | RFCW
|  |  |  | 46563 | 46563 | IN | RFCW
|  |  |  | 46565 | 46565 | IN | RFCW
|  |  |  | 46567 | 46567 | IN | RFCW
|  |  |  | 46570 | 46570 | IN | RFCW
|  |  |  | 46571 | 46571 | IN | RFCW
|  |  |  | 46572 | 46572 | IN | RFCW
|  |  |  | 46573 | 46573 | IN | RFCW
|  |  |  | 46574 | 46574 | IN | RFCW
|  |  |  | 46580 | 46580 | IN | RFCW
|  |  |  | 46581 | 46581 | IN | RFCW
|  |  |  | 46582 | 46582 | IN | RFCW
|  |  |  | 46590 | 46590 | IN | RFCW
|  |  |  | 46595 | 46595 | IN | RFCW
|  |  |  | 46601 | 46601 | IN | RFCW
|  |  |  | 46613 | 46613 | IN | RFCW
|  |  |  | 46614 | 46614 | IN | RFCW
|  |  |  | 46615 | 46615 | IN | RFCW
|  |  |  | 46616 | 46616 | IN | RFCW
|  |  |  | 46617 | 46617 | IN | RFCW
|  |  |  | 46619 | 46619 | IN | RFCW
|  |  |  | 46624 | 46624 | IN | RFCW
|  |  |  | 46626 | 46626 | IN | RFCW
|  |  |  | 46628 | 46628 | IN | RFCW
|  |  |  | 46634 | 46634 | IN | RFCW
|  |  |  | 46635 | 46635 | IN | RFCW
|  |  |  | 46637 | 46637 | IN | RFCW
|  |  |  | 46660 | 46660 | IN | RFCW
|  |  |  | 46680 | 46680 | IN | RFCW
|  |  |  | 46699 | 46699 | IN | RFCW
|  |  |  | 46701 | 46701 | IN | RFCW
|  |  |  | 46702 | 46702 | IN | RFCW
|  |  |  | 46703 | 46703 | IN | RFCW
|  |  |  | 46704 | 46704 | IN | RFCW
|  |  |  | 46705 | 46705 | IN | RFCW
|  |  |  | 46706 | 46706 | IN | RFCW
|  |  |  | 46710 | 46710 | IN | RFCW
|  |  |  | 46711 | 46711 | IN | RFCW
|  |  |  | 46713 | 46713 | IN | RFCW
|  |  |  | 46714 | 46714 | IN | RFCW
|  |  |  | 46721 | 46721 | IN | RFCW
|  |  |  | 46723 | 46723 | IN | RFCW
|  |  |  | 46725 | 46725 | IN | RFCW
|  |  |  | 46730 | 46730 | IN | RFCW
|  |  |  | 46731 | 46731 | IN | RFCW
|  |  |  | 46732 | 46732 | IN | RFCW
|  |  |  | 46733 | 46733 | IN | RFCW
|  |  |  | 46737 | 46737 | IN | RFCW
|  |  |  | 46738 | 46738 | IN | RFCW
|  |  |  | 46740 | 46740 | IN | RFCW
|  |  |  | 46741 | 46741 | IN | RFCW
|  |  |  | 46742 | 46742 | IN | RFCW
|  |  |  | 46743 | 46743 | IN | RFCW
|  |  |  | 46745 | 46745 | IN | RFCW
|  |  |  | 46746 | 46746 | IN | RFCW
|  |  |  | 46747 | 46747 | IN | RFCW
|  |  |  | 46748 | 46748 | IN | RFCW
|  |  |  | 46750 | 46750 | IN | RFCW
|  |  |  | 46755 | 46755 | IN | RFCW
|  |  |  | 46759 | 46759 | IN | RFCW
|  |  |  | 46760 | 46760 | IN | RFCW
|  |  |  | 46761 | 46761 | IN | RFCW
|  |  |  | 46763 | 46763 | IN | RFCW
|  |  |  | 46764 | 46764 | IN | RFCW
|  |  |  | 46765 | 46765 | IN | RFCW
|  |  |  | 46766 | 46766 | IN | RFCW
|  |  |  | 46767 | 46767 | IN | RFCW
|  |  |  | 46769 | 46769 | IN | RFCW
|  |  |  | 46770 | 46770 | IN | RFCW
|  |  |  | 46771 | 46771 | IN | RFCW
|  |  |  | 46772 | 46772 | IN | RFCW
|  |  |  | 46773 | 46773 | IN | RFCW
|  |  |  | 46774 | 46774 | IN | RFCW
|  |  |  | 46776 | 46776 | IN | RFCW
|  |  |  | 46777 | 46777 | IN | RFCW
|  |  |  | 46778 | 46778 | IN | RFCW
|  |  |  | 46779 | 46779 | IN | RFCW
|  |  |  | 46780 | 46780 | IN | RFCW
|  |  |  | 46781 | 46781 | IN | RFCW
|  |  |  | 46782 | 46782 | IN | RFCW
|  |  |  | 46783 | 46783 | IN | RFCW
|  |  |  | 46784 | 46784 | IN | RFCW
|  |  |  | 46785 | 46785 | IN | RFCW
|  |  |  | 46786 | 46786 | IN | RFCW
|  |  |  | 46787 | 46787 | IN | RFCW
|  |  |  | 46788 | 46788 | IN | RFCW
|  |  |  | 46789 | 46789 | IN | RFCW
|  |  |  | 46791 | 46791 | IN | RFCW
|  |  |  | 46792 | 46792 | IN | RFCW
|  |  |  | 46793 | 46793 | IN | RFCW
|  |  |  | 46794 | 46794 | IN | RFCW
|  |  |  | 46795 | 46795 | IN | RFCW
|  |  |  | 46796 | 46796 | IN | RFCW
|  |  |  | 46797 | 46797 | IN | RFCW
|  |  |  | 46798 | 46798 | IN | RFCW
|  |  |  | 46799 | 46799 | IN | RFCW
|  |  |  | 46801 | 46801 | IN | RFCW
|  |  |  | 46802 | 46802 | IN | RFCW
|  |  |  | 46803 | 46803 | IN | RFCW
|  |  |  | 46804 | 46804 | IN | RFCW
|  |  |  | 46805 | 46805 | IN | RFCW
|  |  |  | 46806 | 46806 | IN | RFCW
|  |  |  | 46807 | 46807 | IN | RFCW
|  |  |  | 46808 | 46808 | IN | RFCW
|  |  |  | 46809 | 46809 | IN | RFCW
|  |  |  | 46814 | 46814 | IN | RFCW
|  |  |  | 46815 | 46815 | IN | RFCW
|  |  |  | 46816 | 46816 | IN | RFCW
|  |  |  | 46818 | 46818 | IN | RFCW
|  |  |  | 46819 | 46819 | IN | RFCW
|  |  |  | 46825 | 46825 | IN | RFCW
|  |  |  | 46835 | 46835 | IN | RFCW
|  |  |  | 46845 | 46845 | IN | RFCW
|  |  |  | 46850 | 46850 | IN | RFCW
|  |  |  | 46851 | 46851 | IN | RFCW
|  |  |  | 46852 | 46852 | IN | RFCW
|  |  |  | 46853 | 46853 | IN | RFCW
|  |  |  | 46854 | 46854 | IN | RFCW
|  |  |  | 46855 | 46855 | IN | RFCW
|  |  |  | 46856 | 46856 | IN | RFCW
|  |  |  | 46857 | 46857 | IN | RFCW
|  |  |  | 46858 | 46858 | IN | RFCW
|  |  |  | 46859 | 46859 | IN | RFCW
|  |  |  | 46860 | 46860 | IN | RFCW
|  |  |  | 46861 | 46861 | IN | RFCW
|  |  |  | 46862 | 46862 | IN | RFCW
|  |  |  | 46863 | 46863 | IN | RFCW
|  |  |  | 46864 | 46864 | IN | RFCW
|  |  |  | 46865 | 46865 | IN | RFCW
|  |  |  | 46866 | 46866 | IN | RFCW
|  |  |  | 46867 | 46867 | IN | RFCW
|  |  |  | 46868 | 46868 | IN | RFCW
|  |  |  | 46869 | 46869 | IN | RFCW
|  |  |  | 46885 | 46885 | IN | RFCW
|  |  |  | 46895 | 46895 | IN | RFCW
|  |  |  | 46896 | 46896 | IN | RFCW
|  |  |  | 46897 | 46897 | IN | RFCW
|  |  |  | 46898 | 46898 | IN | RFCW
|  |  |  | 46899 | 46899 | IN | RFCW
|  |  |  | 46901 | 46901 | IN | RFCW
|  |  |  | 46902 | 46902 | IN | RFCW
|  |  |  | 46903 | 46903 | IN | RFCW
|  |  |  | 46904 | 46904 | IN | RFCW
|  |  |  | 46910 | 46910 | IN | RFCW
|  |  |  | 46911 | 46911 | IN | RFCW
|  |  |  | 46912 | 46912 | IN | RFCW
|  |  |  | 46913 | 46913 | IN | RFCW
|  |  |  | 46914 | 46914 | IN | RFCW
|  |  |  | 46915 | 46915 | IN | RFCW
|  |  |  | 46916 | 46916 | IN | RFCW
|  |  |  | 46917 | 46917 | IN | RFCW
|  |  |  | 46919 | 46919 | IN | RFCW
|  |  |  | 46920 | 46920 | IN | RFCW
|  |  |  | 46921 | 46921 | IN | RFCW
|  |  |  | 46922 | 46922 | IN | RFCW
|  |  |  | 46923 | 46923 | IN | RFCW
|  |  |  | 46926 | 46926 | IN | RFCW
|  |  |  | 46928 | 46928 | IN | RFCW
|  |  |  | 46929 | 46929 | IN | RFCW
|  |  |  | 46930 | 46930 | IN | RFCW
|  |  |  | 46931 | 46931 | IN | RFCW
|  |  |  | 46932 | 46932 | IN | RFCW
|  |  |  | 46933 | 46933 | IN | RFCW
|  |  |  | 46935 | 46935 | IN | RFCW
|  |  |  | 46936 | 46936 | IN | RFCW
|  |  |  | 46937 | 46937 | IN | RFCW
|  |  |  | 46938 | 46938 | IN | RFCW
|  |  |  | 46939 | 46939 | IN | RFCW
|  |  |  | 46940 | 46940 | IN | RFCW
|  |  |  | 46941 | 46941 | IN | RFCW
|  |  |  | 46942 | 46942 | IN | RFCW
|  |  |  | 46943 | 46943 | IN | RFCW
|  |  |  | 46945 | 46945 | IN | RFCW
|  |  |  | 46946 | 46946 | IN | RFCW
|  |  |  | 46947 | 46947 | IN | RFCW
|  |  |  | 46950 | 46950 | IN | RFCW
|  |  |  | 46951 | 46951 | IN | RFCW
|  |  |  | 46952 | 46952 | IN | RFCW
|  |  |  | 46953 | 46953 | IN | RFCW
|  |  |  | 46957 | 46957 | IN | RFCW
|  |  |  | 46958 | 46958 | IN | RFCW
|  |  |  | 46959 | 46959 | IN | RFCW
|  |  |  | 46960 | 46960 | IN | RFCW
|  |  |  | 46961 | 46961 | IN | RFCW
|  |  |  | 46962 | 46962 | IN | RFCW
|  |  |  | 46965 | 46965 | IN | RFCW
|  |  |  | 46967 | 46967 | IN | RFCW
|  |  |  | 46968 | 46968 | IN | RFCW
|  |  |  | 46970 | 46970 | IN | RFCW
|  |  |  | 46971 | 46971 | IN | RFCW
|  |  |  | 46974 | 46974 | IN | RFCW
|  |  |  | 46975 | 46975 | IN | RFCW
|  |  |  | 46977 | 46977 | IN | RFCW
|  |  |  | 46978 | 46978 | IN | RFCW
|  |  |  | 46979 | 46979 | IN | RFCW
|  |  |  | 46980 | 46980 | IN | RFCW
|  |  |  | 46982 | 46982 | IN | RFCW
|  |  |  | 46984 | 46984 | IN | RFCW
|  |  |  | 46985 | 46985 | IN | RFCW
|  |  |  | 46986 | 46986 | IN | RFCW
|  |  |  | 46987 | 46987 | IN | RFCW
|  |  |  | 46988 | 46988 | IN | RFCW
|  |  |  | 46989 | 46989 | IN | RFCW
|  |  |  | 46990 | 46990 | IN | RFCW
|  |  |  | 46991 | 46991 | IN | RFCW
|  |  |  | 46992 | 46992 | IN | RFCW
|  |  |  | 46994 | 46994 | IN | RFCW
|  |  |  | 46995 | 46995 | IN | RFCW
|  |  |  | 46996 | 46996 | IN | RFCW
|  |  |  | 46998 | 46998 | IN | RFCW
|  |  |  | 47001 | 47001 | IN | RFCW
|  |  |  | 47003 | 47003 | IN | RFCW
|  |  |  | 47006 | 47006 | IN | RFCW
|  |  |  | 47010 | 47010 | IN | RFCW
|  |  |  | 47011 | 47011 | IN | RFCW
|  |  |  | 47012 | 47012 | IN | RFCW
|  |  |  | 47016 | 47016 | IN | RFCW
|  |  |  | 47017 | 47017 | IN | RFCW
|  |  |  | 47018 | 47018 | IN | RFCW
|  |  |  | 47019 | 47019 | IN | RFCW
|  |  |  | 47020 | 47020 | IN | RFCW
|  |  |  | 47021 | 47021 | IN | RFCW
|  |  |  | 47022 | 47022 | IN | RFCW
|  |  |  | 47023 | 47023 | IN | RFCW
|  |  |  | 47024 | 47024 | IN | RFCW
|  |  |  | 47025 | 47025 | IN | RFCW
|  |  |  | 47030 | 47030 | IN | RFCW
|  |  |  | 47031 | 47031 | IN | RFCW
|  |  |  | 47032 | 47032 | IN | RFCW
|  |  |  | 47033 | 47033 | IN | RFCW
|  |  |  | 47034 | 47034 | IN | RFCW
|  |  |  | 47035 | 47035 | IN | RFCW
|  |  |  | 47036 | 47036 | IN | RFCW
|  |  |  | 47037 | 47037 | IN | RFCW
|  |  |  | 47038 | 47038 | IN | RFCW
|  |  |  | 47039 | 47039 | IN | RFCW
|  |  |  | 47040 | 47040 | IN | RFCW
|  |  |  | 47041 | 47041 | IN | RFCW
|  |  |  | 47042 | 47042 | IN | RFCW
|  |  |  | 47043 | 47043 | IN | RFCW
|  |  |  | 47060 | 47060 | IN | RFCW
|  |  |  | 47102 | 47102 | IN | RFCW
|  |  |  | 47104 | 47104 | IN | RFCW
|  |  |  | 47106 | 47106 | IN | RFCW
|  |  |  | 47107 | 47107 | IN | RFCW
|  |  |  | 47108 | 47108 | IN | RFCW
|  |  |  | 47110 | 47110 | IN | RFCW
|  |  |  | 47111 | 47111 | IN | RFCW
|  |  |  | 47112 | 47112 | IN | RFCW
|  |  |  | 47114 | 47114 | IN | RFCW
|  |  |  | 47115 | 47115 | IN | RFCW
|  |  |  | 47116 | 47116 | IN | RFCW
|  |  |  | 47117 | 47117 | IN | RFCW
|  |  |  | 47118 | 47118 | IN | RFCW
|  |  |  | 47119 | 47119 | IN | RFCW
|  |  |  | 47120 | 47120 | IN | RFCW
|  |  |  | 47122 | 47122 | IN | RFCW
|  |  |  | 47123 | 47123 | IN | RFCW
|  |  |  | 47124 | 47124 | IN | RFCW
|  |  |  | 47125 | 47125 | IN | RFCW
|  |  |  | 47126 | 47126 | IN | RFCW
|  |  |  | 47129 | 47129 | IN | RFCW
|  |  |  | 47130 | 47130 | IN | RFCW
|  |  |  | 47131 | 47131 | IN | RFCW
|  |  |  | 47132 | 47132 | IN | RFCW
|  |  |  | 47133 | 47133 | IN | RFCW
|  |  |  | 47134 | 47134 | IN | RFCW
|  |  |  | 47135 | 47135 | IN | RFCW
|  |  |  | 47136 | 47136 | IN | RFCW
|  |  |  | 47137 | 47137 | IN | RFCW
|  |  |  | 47138 | 47138 | IN | RFCW
|  |  |  | 47139 | 47139 | IN | RFCW
|  |  |  | 47140 | 47140 | IN | RFCW
|  |  |  | 47141 | 47141 | IN | RFCW
|  |  |  | 47142 | 47142 | IN | RFCW
|  |  |  | 47143 | 47143 | IN | RFCW
|  |  |  | 47144 | 47144 | IN | RFCW
|  |  |  | 47145 | 47145 | IN | RFCW
|  |  |  | 47146 | 47146 | IN | RFCW
|  |  |  | 47147 | 47147 | IN | RFCW
|  |  |  | 47150 | 47150 | IN | RFCW
|  |  |  | 47151 | 47151 | IN | RFCW
|  |  |  | 47160 | 47160 | IN | RFCW
|  |  |  | 47161 | 47161 | IN | RFCW
|  |  |  | 47162 | 47162 | IN | RFCW
|  |  |  | 47163 | 47163 | IN | RFCW
|  |  |  | 47164 | 47164 | IN | RFCW
|  |  |  | 47165 | 47165 | IN | RFCW
|  |  |  | 47166 | 47166 | IN | RFCW
|  |  |  | 47167 | 47167 | IN | RFCW
|  |  |  | 47170 | 47170 | IN | RFCW
|  |  |  | 47172 | 47172 | IN | RFCW
|  |  |  | 47174 | 47174 | IN | RFCW
|  |  |  | 47175 | 47175 | IN | RFCW
|  |  |  | 47177 | 47177 | IN | RFCW
|  |  |  | 47190 | 47190 | IN | RFCW
|  |  |  | 47199 | 47199 | IN | RFCW
|  |  |  | 47201 | 47201 | IN | RFCW
|  |  |  | 47202 | 47202 | IN | RFCW
|  |  |  | 47203 | 47203 | IN | RFCW
|  |  |  | 47220 | 47220 | IN | RFCW
|  |  |  | 47223 | 47223 | IN | RFCW
|  |  |  | 47224 | 47224 | IN | RFCW
|  |  |  | 47225 | 47225 | IN | RFCW
|  |  |  | 47226 | 47226 | IN | RFCW
|  |  |  | 47227 | 47227 | IN | RFCW
|  |  |  | 47228 | 47228 | IN | RFCW
|  |  |  | 47229 | 47229 | IN | RFCW
|  |  |  | 47230 | 47230 | IN | RFCW
|  |  |  | 47231 | 47231 | IN | RFCW
|  |  |  | 47232 | 47232 | IN | RFCW
|  |  |  | 47234 | 47234 | IN | RFCW
|  |  |  | 47235 | 47235 | IN | RFCW
|  |  |  | 47236 | 47236 | IN | RFCW
|  |  |  | 47240 | 47240 | IN | RFCW
|  |  |  | 47243 | 47243 | IN | RFCW
|  |  |  | 47244 | 47244 | IN | RFCW
|  |  |  | 47245 | 47245 | IN | RFCW
|  |  |  | 47246 | 47246 | IN | RFCW
|  |  |  | 47247 | 47247 | IN | RFCW
|  |  |  | 47249 | 47249 | IN | RFCW
|  |  |  | 47250 | 47250 | IN | RFCW
|  |  |  | 47260 | 47260 | IN | RFCW
|  |  |  | 47261 | 47261 | IN | RFCW
|  |  |  | 47263 | 47263 | IN | RFCW
|  |  |  | 47264 | 47264 | IN | RFCW
|  |  |  | 47265 | 47265 | IN | RFCW
|  |  |  | 47270 | 47270 | IN | RFCW
|  |  |  | 47272 | 47272 | IN | RFCW
|  |  |  | 47273 | 47273 | IN | RFCW
|  |  |  | 47274 | 47274 | IN | RFCW
|  |  |  | 47280 | 47280 | IN | RFCW
|  |  |  | 47281 | 47281 | IN | RFCW
|  |  |  | 47282 | 47282 | IN | RFCW
|  |  |  | 47283 | 47283 | IN | RFCW
|  |  |  | 47302 | 47302 | IN | RFCW
|  |  |  | 47303 | 47303 | IN | RFCW
|  |  |  | 47304 | 47304 | IN | RFCW
|  |  |  | 47305 | 47305 | IN | RFCW
|  |  |  | 47306 | 47306 | IN | RFCW
|  |  |  | 47307 | 47307 | IN | RFCW
|  |  |  | 47308 | 47308 | IN | RFCW
|  |  |  | 47320 | 47320 | IN | RFCW
|  |  |  | 47322 | 47322 | IN | RFCW
|  |  |  | 47324 | 47324 | IN | RFCW
|  |  |  | 47325 | 47325 | IN | RFCW
|  |  |  | 47326 | 47326 | IN | RFCW
|  |  |  | 47327 | 47327 | IN | RFCW
|  |  |  | 47330 | 47330 | IN | RFCW
|  |  |  | 47331 | 47331 | IN | RFCW
|  |  |  | 47334 | 47334 | IN | RFCW
|  |  |  | 47335 | 47335 | IN | RFCW
|  |  |  | 47336 | 47336 | IN | RFCW
|  |  |  | 47337 | 47337 | IN | RFCW
|  |  |  | 47338 | 47338 | IN | RFCW
|  |  |  | 47339 | 47339 | IN | RFCW
|  |  |  | 47340 | 47340 | IN | RFCW
|  |  |  | 47341 | 47341 | IN | RFCW
|  |  |  | 47342 | 47342 | IN | RFCW
|  |  |  | 47344 | 47344 | IN | RFCW
|  |  |  | 47345 | 47345 | IN | RFCW
|  |  |  | 47346 | 47346 | IN | RFCW
|  |  |  | 47348 | 47348 | IN | RFCW
|  |  |  | 47351 | 47351 | IN | RFCW
|  |  |  | 47352 | 47352 | IN | RFCW
|  |  |  | 47353 | 47353 | IN | RFCW
|  |  |  | 47354 | 47354 | IN | RFCW
|  |  |  | 47355 | 47355 | IN | RFCW
|  |  |  | 47356 | 47356 | IN | RFCW
|  |  |  | 47357 | 47357 | IN | RFCW
|  |  |  | 47358 | 47358 | IN | RFCW
|  |  |  | 47359 | 47359 | IN | RFCW
|  |  |  | 47360 | 47360 | IN | RFCW
|  |  |  | 47361 | 47361 | IN | RFCW
|  |  |  | 47362 | 47362 | IN | RFCW
|  |  |  | 47366 | 47366 | IN | RFCW
|  |  |  | 47367 | 47367 | IN | RFCW
|  |  |  | 47368 | 47368 | IN | RFCW
|  |  |  | 47369 | 47369 | IN | RFCW
|  |  |  | 47370 | 47370 | IN | RFCW
|  |  |  | 47371 | 47371 | IN | RFCW
|  |  |  | 47373 | 47373 | IN | RFCW
|  |  |  | 47374 | 47374 | IN | RFCW
|  |  |  | 47375 | 47375 | IN | RFCW
|  |  |  | 47380 | 47380 | IN | RFCW
|  |  |  | 47381 | 47381 | IN | RFCW
|  |  |  | 47382 | 47382 | IN | RFCW
|  |  |  | 47383 | 47383 | IN | RFCW
|  |  |  | 47384 | 47384 | IN | RFCW
|  |  |  | 47385 | 47385 | IN | RFCW
|  |  |  | 47386 | 47386 | IN | RFCW
|  |  |  | 47387 | 47387 | IN | RFCW
|  |  |  | 47388 | 47388 | IN | RFCW
|  |  |  | 47390 | 47390 | IN | RFCW
|  |  |  | 47392 | 47392 | IN | RFCW
|  |  |  | 47393 | 47393 | IN | RFCW
|  |  |  | 47394 | 47394 | IN | RFCW
|  |  |  | 47396 | 47396 | IN | RFCW
|  |  |  | 47401 | 47401 | IN | RFCW
|  |  |  | 47402 | 47402 | IN | RFCW
|  |  |  | 47403 | 47403 | IN | RFCW
|  |  |  | 47404 | 47404 | IN | RFCW
|  |  |  | 47405 | 47405 | IN | RFCW
|  |  |  | 47406 | 47406 | IN | RFCW
|  |  |  | 47407 | 47407 | IN | RFCW
|  |  |  | 47408 | 47408 | IN | RFCW
|  |  |  | 47420 | 47420 | IN | RFCW
|  |  |  | 47421 | 47421 | IN | RFCW
|  |  |  | 47424 | 47424 | IN | RFCW
|  |  |  | 47426 | 47426 | IN | RFCW
|  |  |  | 47427 | 47427 | IN | RFCW
|  |  |  | 47429 | 47429 | IN | RFCW
|  |  |  | 47431 | 47431 | IN | RFCW
|  |  |  | 47432 | 47432 | IN | RFCW
|  |  |  | 47433 | 47433 | IN | RFCW
|  |  |  | 47434 | 47434 | IN | RFCW
|  |  |  | 47435 | 47435 | IN | RFCW
|  |  |  | 47436 | 47436 | IN | RFCW
|  |  |  | 47437 | 47437 | IN | RFCW
|  |  |  | 47438 | 47438 | IN | RFCW
|  |  |  | 47439 | 47439 | IN | RFCW
|  |  |  | 47441 | 47441 | IN | RFCW
|  |  |  | 47443 | 47443 | IN | RFCW
|  |  |  | 47445 | 47445 | IN | RFCW
|  |  |  | 47446 | 47446 | IN | RFCW
|  |  |  | 47448 | 47448 | IN | RFCW
|  |  |  | 47449 | 47449 | IN | RFCW
|  |  |  | 47451 | 47451 | IN | RFCW
|  |  |  | 47452 | 47452 | IN | RFCW
|  |  |  | 47453 | 47453 | IN | RFCW
|  |  |  | 47454 | 47454 | IN | RFCW
|  |  |  | 47455 | 47455 | IN | RFCW
|  |  |  | 47456 | 47456 | IN | RFCW
|  |  |  | 47457 | 47457 | IN | RFCW
|  |  |  | 47458 | 47458 | IN | RFCW
|  |  |  | 47459 | 47459 | IN | RFCW
|  |  |  | 47460 | 47460 | IN | RFCW
|  |  |  | 47462 | 47462 | IN | RFCW
|  |  |  | 47463 | 47463 | IN | RFCW
|  |  |  | 47464 | 47464 | IN | RFCW
|  |  |  | 47465 | 47465 | IN | RFCW
|  |  |  | 47467 | 47467 | IN | RFCW
|  |  |  | 47468 | 47468 | IN | RFCW
|  |  |  | 47469 | 47469 | IN | RFCW
|  |  |  | 47470 | 47470 | IN | RFCW
|  |  |  | 47471 | 47471 | IN | RFCW
|  |  |  | 47501 | 47501 | IN | RFCW
|  |  |  | 47512 | 47512 | IN | RFCW
|  |  |  | 47513 | 47513 | IN | RFCW
|  |  |  | 47514 | 47514 | IN | RFCW
|  |  |  | 47515 | 47515 | IN | RFCW
|  |  |  | 47516 | 47516 | IN | RFCW
|  |  |  | 47519 | 47519 | IN | RFCW
|  |  |  | 47520 | 47520 | IN | RFCW
|  |  |  | 47521 | 47521 | IN | RFCW
|  |  |  | 47522 | 47522 | IN | RFCW
|  |  |  | 47523 | 47523 | IN | RFCW
|  |  |  | 47524 | 47524 | IN | RFCW
|  |  |  | 47525 | 47525 | IN | RFCW
|  |  |  | 47527 | 47527 | IN | RFCW
|  |  |  | 47528 | 47528 | IN | RFCW
|  |  |  | 47529 | 47529 | IN | RFCW
|  |  |  | 47531 | 47531 | IN | RFCW
|  |  |  | 47532 | 47532 | IN | RFCW
|  |  |  | 47535 | 47535 | IN | RFCW
|  |  |  | 47536 | 47536 | IN | RFCW
|  |  |  | 47537 | 47537 | IN | RFCW
|  |  |  | 47541 | 47541 | IN | RFCW
|  |  |  | 47542 | 47542 | IN | RFCW
|  |  |  | 47545 | 47545 | IN | RFCW
|  |  |  | 47546 | 47546 | IN | RFCW
|  |  |  | 47547 | 47547 | IN | RFCW
|  |  |  | 47549 | 47549 | IN | RFCW
|  |  |  | 47550 | 47550 | IN | RFCW
|  |  |  | 47551 | 47551 | IN | RFCW
|  |  |  | 47552 | 47552 | IN | RFCW
|  |  |  | 47553 | 47553 | IN | RFCW
|  |  |  | 47556 | 47556 | IN | RFCW
|  |  |  | 47557 | 47557 | IN | RFCW
|  |  |  | 47558 | 47558 | IN | RFCW
|  |  |  | 47561 | 47561 | IN | RFCW
|  |  |  | 47562 | 47562 | IN | RFCW
|  |  |  | 47564 | 47564 | IN | RFCW
|  |  |  | 47567 | 47567 | IN | RFCW
|  |  |  | 47568 | 47568 | IN | RFCW
|  |  |  | 47573 | 47573 | IN | RFCW
|  |  |  | 47574 | 47574 | IN | RFCW
|  |  |  | 47575 | 47575 | IN | RFCW
|  |  |  | 47576 | 47576 | IN | RFCW
|  |  |  | 47577 | 47577 | IN | RFCW
|  |  |  | 47578 | 47578 | IN | RFCW
|  |  |  | 47579 | 47579 | IN | RFCW
|  |  |  | 47580 | 47580 | IN | RFCW
|  |  |  | 47581 | 47581 | IN | RFCW
|  |  |  | 47584 | 47584 | IN | RFCW
|  |  |  | 47585 | 47585 | IN | RFCW
|  |  |  | 47586 | 47586 | IN | RFCW
|  |  |  | 47588 | 47588 | IN | RFCW
|  |  |  | 47590 | 47590 | IN | RFCW
|  |  |  | 47591 | 47591 | IN | RFCW
|  |  |  | 47596 | 47596 | IN | RFCW
|  |  |  | 47597 | 47597 | IN | RFCW
|  |  |  | 47598 | 47598 | IN | RFCW
|  |  |  | 47601 | 47601 | IN | RFCW
|  |  |  | 47610 | 47610 | IN | RFCW
|  |  |  | 47611 | 47611 | IN | RFCW
|  |  |  | 47612 | 47612 | IN | RFCW
|  |  |  | 47613 | 47613 | IN | RFCW
|  |  |  | 47614 | 47614 | IN | RFCW
|  |  |  | 47615 | 47615 | IN | RFCW
|  |  |  | 47616 | 47616 | IN | RFCW
|  |  |  | 47617 | 47617 | IN | RFCW
|  |  |  | 47618 | 47618 | IN | RFCW
|  |  |  | 47619 | 47619 | IN | RFCW
|  |  |  | 47620 | 47620 | IN | RFCW
|  |  |  | 47629 | 47629 | IN | RFCW
|  |  |  | 47630 | 47630 | IN | RFCW
|  |  |  | 47631 | 47631 | IN | RFCW
|  |  |  | 47633 | 47633 | IN | RFCW
|  |  |  | 47634 | 47634 | IN | RFCW
|  |  |  | 47635 | 47635 | IN | RFCW
|  |  |  | 47637 | 47637 | IN | RFCW
|  |  |  | 47638 | 47638 | IN | RFCW
|  |  |  | 47639 | 47639 | IN | RFCW
|  |  |  | 47640 | 47640 | IN | RFCW
|  |  |  | 47647 | 47647 | IN | RFCW
|  |  |  | 47648 | 47648 | IN | RFCW
|  |  |  | 47649 | 47649 | IN | RFCW
|  |  |  | 47654 | 47654 | IN | RFCW
|  |  |  | 47660 | 47660 | IN | RFCW
|  |  |  | 47665 | 47665 | IN | RFCW
|  |  |  | 47666 | 47666 | IN | RFCW
|  |  |  | 47670 | 47670 | IN | RFCW
|  |  |  | 47683 | 47683 | IN | RFCW
|  |  |  | 47701 | 47701 | IN | RFCW
|  |  |  | 47702 | 47702 | IN | RFCW
|  |  |  | 47703 | 47703 | IN | RFCW
|  |  |  | 47704 | 47704 | IN | RFCW
|  |  |  | 47705 | 47705 | IN | RFCW
|  |  |  | 47706 | 47706 | IN | RFCW
|  |  |  | 47708 | 47708 | IN | RFCW
|  |  |  | 47710 | 47710 | IN | RFCW
|  |  |  | 47711 | 47711 | IN | RFCW
|  |  |  | 47712 | 47712 | IN | RFCW
|  |  |  | 47713 | 47713 | IN | RFCW
|  |  |  | 47714 | 47714 | IN | RFCW
|  |  |  | 47715 | 47715 | IN | RFCW
|  |  |  | 47716 | 47716 | IN | RFCW
|  |  |  | 47719 | 47719 | IN | RFCW
|  |  |  | 47720 | 47720 | IN | RFCW
|  |  |  | 47721 | 47721 | IN | RFCW
|  |  |  | 47722 | 47722 | IN | RFCW
|  |  |  | 47724 | 47724 | IN | RFCW
|  |  |  | 47725 | 47725 | IN | RFCW
|  |  |  | 47727 | 47727 | IN | RFCW
|  |  |  | 47728 | 47728 | IN | RFCW
|  |  |  | 47730 | 47730 | IN | RFCW
|  |  |  | 47731 | 47731 | IN | RFCW
|  |  |  | 47732 | 47732 | IN | RFCW
|  |  |  | 47733 | 47733 | IN | RFCW
|  |  |  | 47734 | 47734 | IN | RFCW
|  |  |  | 47735 | 47735 | IN | RFCW
|  |  |  | 47736 | 47736 | IN | RFCW
|  |  |  | 47737 | 47737 | IN | RFCW
|  |  |  | 47740 | 47740 | IN | RFCW
|  |  |  | 47744 | 47744 | IN | RFCW
|  |  |  | 47747 | 47747 | IN | RFCW
|  |  |  | 47750 | 47750 | IN | RFCW
|  |  |  | 47801 | 47801 | IN | RFCW
|  |  |  | 47802 | 47802 | IN | RFCW
|  |  |  | 47803 | 47803 | IN | RFCW
|  |  |  | 47804 | 47804 | IN | RFCW
|  |  |  | 47805 | 47805 | IN | RFCW
|  |  |  | 47807 | 47807 | IN | RFCW
|  |  |  | 47808 | 47808 | IN | RFCW
|  |  |  | 47809 | 47809 | IN | RFCW
|  |  |  | 47811 | 47811 | IN | RFCW
|  |  |  | 47812 | 47812 | IN | RFCW
|  |  |  | 47830 | 47830 | IN | RFCW
|  |  |  | 47831 | 47831 | IN | RFCW
|  |  |  | 47832 | 47832 | IN | RFCW
|  |  |  | 47833 | 47833 | IN | RFCW
|  |  |  | 47834 | 47834 | IN | RFCW
|  |  |  | 47836 | 47836 | IN | RFCW
|  |  |  | 47837 | 47837 | IN | RFCW
|  |  |  | 47838 | 47838 | IN | RFCW
|  |  |  | 47840 | 47840 | IN | RFCW
|  |  |  | 47841 | 47841 | IN | RFCW
|  |  |  | 47842 | 47842 | IN | RFCW
|  |  |  | 47845 | 47845 | IN | RFCW
|  |  |  | 47846 | 47846 | IN | RFCW
|  |  |  | 47847 | 47847 | IN | RFCW
|  |  |  | 47848 | 47848 | IN | RFCW
|  |  |  | 47849 | 47849 | IN | RFCW
|  |  |  | 47850 | 47850 | IN | RFCW
|  |  |  | 47851 | 47851 | IN | RFCW
|  |  |  | 47852 | 47852 | IN | RFCW
|  |  |  | 47853 | 47853 | IN | RFCW
|  |  |  | 47854 | 47854 | IN | RFCW
|  |  |  | 47855 | 47855 | IN | RFCW
|  |  |  | 47857 | 47857 | IN | RFCW
|  |  |  | 47858 | 47858 | IN | RFCW
|  |  |  | 47859 | 47859 | IN | RFCW
|  |  |  | 47860 | 47860 | IN | RFCW
|  |  |  | 47861 | 47861 | IN | RFCW
|  |  |  | 47862 | 47862 | IN | RFCW
|  |  |  | 47863 | 47863 | IN | RFCW
|  |  |  | 47865 | 47865 | IN | RFCW
|  |  |  | 47866 | 47866 | IN | RFCW
|  |  |  | 47868 | 47868 | IN | RFCW
|  |  |  | 47869 | 47869 | IN | RFCW
|  |  |  | 47870 | 47870 | IN | RFCW
|  |  |  | 47871 | 47871 | IN | RFCW
|  |  |  | 47872 | 47872 | IN | RFCW
|  |  |  | 47874 | 47874 | IN | RFCW
|  |  |  | 47875 | 47875 | IN | RFCW
|  |  |  | 47876 | 47876 | IN | RFCW
|  |  |  | 47878 | 47878 | IN | RFCW
|  |  |  | 47879 | 47879 | IN | RFCW
|  |  |  | 47880 | 47880 | IN | RFCW
|  |  |  | 47881 | 47881 | IN | RFCW
|  |  |  | 47882 | 47882 | IN | RFCW
|  |  |  | 47884 | 47884 | IN | RFCW
|  |  |  | 47885 | 47885 | IN | RFCW
|  |  |  | 47901 | 47901 | IN | RFCW
|  |  |  | 47902 | 47902 | IN | RFCW
|  |  |  | 47903 | 47903 | IN | RFCW
|  |  |  | 47904 | 47904 | IN | RFCW
|  |  |  | 47905 | 47905 | IN | RFCW
|  |  |  | 47906 | 47906 | IN | RFCW
|  |  |  | 47907 | 47907 | IN | RFCW
|  |  |  | 47909 | 47909 | IN | RFCW
|  |  |  | 47916 | 47916 | IN | RFCW
|  |  |  | 47917 | 47917 | IN | RFCW
|  |  |  | 47918 | 47918 | IN | RFCW
|  |  |  | 47920 | 47920 | IN | RFCW
|  |  |  | 47921 | 47921 | IN | RFCW
|  |  |  | 47922 | 47922 | IN | RFCW
|  |  |  | 47923 | 47923 | IN | RFCW
|  |  |  | 47924 | 47924 | IN | RFCW
|  |  |  | 47925 | 47925 | IN | RFCW
|  |  |  | 47926 | 47926 | IN | RFCW
|  |  |  | 47928 | 47928 | IN | RFCW
|  |  |  | 47929 | 47929 | IN | RFCW
|  |  |  | 47930 | 47930 | IN | RFCW
|  |  |  | 47932 | 47932 | IN | RFCW
|  |  |  | 47933 | 47933 | IN | RFCW
|  |  |  | 47934 | 47934 | IN | RFCW
|  |  |  | 47935 | 47935 | IN | RFCW
|  |  |  | 47936 | 47936 | IN | RFCW
|  |  |  | 47937 | 47937 | IN | RFCW
|  |  |  | 47938 | 47938 | IN | RFCW
|  |  |  | 47939 | 47939 | IN | RFCW
|  |  |  | 47940 | 47940 | IN | RFCW
|  |  |  | 47941 | 47941 | IN | RFCW
|  |  |  | 47942 | 47942 | IN | RFCW
|  |  |  | 47943 | 47943 | IN | RFCW
|  |  |  | 47944 | 47944 | IN | RFCW
|  |  |  | 47946 | 47946 | IN | RFCW
|  |  |  | 47948 | 47948 | IN | RFCW
|  |  |  | 47949 | 47949 | IN | RFCW
|  |  |  | 47950 | 47950 | IN | RFCW
|  |  |  | 47951 | 47951 | IN | RFCW
|  |  |  | 47952 | 47952 | IN | RFCW
|  |  |  | 47954 | 47954 | IN | RFCW
|  |  |  | 47955 | 47955 | IN | RFCW
|  |  |  | 47957 | 47957 | IN | RFCW
|  |  |  | 47958 | 47958 | IN | RFCW
|  |  |  | 47959 | 47959 | IN | RFCW
|  |  |  | 47960 | 47960 | IN | RFCW
|  |  |  | 47962 | 47962 | IN | RFCW
|  |  |  | 47963 | 47963 | IN | RFCW
|  |  |  | 47964 | 47964 | IN | RFCW
|  |  |  | 47965 | 47965 | IN | RFCW
|  |  |  | 47966 | 47966 | IN | RFCW
|  |  |  | 47967 | 47967 | IN | RFCW
|  |  |  | 47968 | 47968 | IN | RFCW
|  |  |  | 47969 | 47969 | IN | RFCW
|  |  |  | 47970 | 47970 | IN | RFCW
|  |  |  | 47971 | 47971 | IN | RFCW
|  |  |  | 47974 | 47974 | IN | RFCW
|  |  |  | 47975 | 47975 | IN | RFCW
|  |  |  | 47977 | 47977 | IN | RFCW
|  |  |  | 47978 | 47978 | IN | RFCW
|  |  |  | 47980 | 47980 | IN | RFCW
|  |  |  | 47981 | 47981 | IN | RFCW
|  |  |  | 47982 | 47982 | IN | RFCW
|  |  |  | 47983 | 47983 | IN | RFCW
|  |  |  | 47984 | 47984 | IN | RFCW
|  |  |  | 47986 | 47986 | IN | RFCW
|  |  |  | 47987 | 47987 | IN | RFCW
|  |  |  | 47988 | 47988 | IN | RFCW
|  |  |  | 47989 | 47989 | IN | RFCW
|  |  |  | 47990 | 47990 | IN | RFCW
|  |  |  | 47991 | 47991 | IN | RFCW
|  |  |  | 47992 | 47992 | IN | RFCW
|  |  |  | 47993 | 47993 | IN | RFCW
|  |  |  | 47994 | 47994 | IN | RFCW
|  |  |  | 47995 | 47995 | IN | RFCW
|  |  |  | 47996 | 47996 | IN | RFCW
|  |  |  | 47997 | 47997 | IN | RFCW
|  |  |  | 48001 | 48001 | MI | RFCM
|  |  |  | 48002 | 48002 | MI | RFCM
|  |  |  | 48003 | 48003 | MI | RFCM
|  |  |  | 48004 | 48004 | MI | RFCM
|  |  |  | 48005 | 48005 | MI | RFCM
|  |  |  | 48006 | 48006 | MI | RFCM
|  |  |  | 48007 | 48007 | MI | RFCM
|  |  |  | 48009 | 48009 | MI | RFCM
|  |  |  | 48012 | 48012 | MI | RFCM
|  |  |  | 48014 | 48014 | MI | RFCM
|  |  |  | 48015 | 48015 | MI | RFCM
|  |  |  | 48017 | 48017 | MI | RFCM
|  |  |  | 48021 | 48021 | MI | RFCM
|  |  |  | 48022 | 48022 | MI | RFCM
|  |  |  | 48023 | 48023 | MI | RFCM
|  |  |  | 48025 | 48025 | MI | RFCM
|  |  |  | 48026 | 48026 | MI | RFCM
|  |  |  | 48027 | 48027 | MI | RFCM
|  |  |  | 48028 | 48028 | MI | RFCM
|  |  |  | 48030 | 48030 | MI | RFCM
|  |  |  | 48032 | 48032 | MI | RFCM
|  |  |  | 48033 | 48033 | MI | RFCM
|  |  |  | 48034 | 48034 | MI | RFCM
|  |  |  | 48035 | 48035 | MI | RFCM
|  |  |  | 48036 | 48036 | MI | RFCM
|  |  |  | 48037 | 48037 | MI | RFCM
|  |  |  | 48038 | 48038 | MI | RFCM
|  |  |  | 48039 | 48039 | MI | RFCM
|  |  |  | 48040 | 48040 | MI | RFCM
|  |  |  | 48041 | 48041 | MI | RFCM
|  |  |  | 48042 | 48042 | MI | RFCM
|  |  |  | 48043 | 48043 | MI | RFCM
|  |  |  | 48044 | 48044 | MI | RFCM
|  |  |  | 48045 | 48045 | MI | RFCM
|  |  |  | 48046 | 48046 | MI | RFCM
|  |  |  | 48047 | 48047 | MI | RFCM
|  |  |  | 48048 | 48048 | MI | RFCM
|  |  |  | 48049 | 48049 | MI | RFCM
|  |  |  | 48050 | 48050 | MI | RFCM
|  |  |  | 48051 | 48051 | MI | RFCM
|  |  |  | 48054 | 48054 | MI | RFCM
|  |  |  | 48059 | 48059 | MI | RFCM
|  |  |  | 48060 | 48060 | MI | RFCM
|  |  |  | 48061 | 48061 | MI | RFCM
|  |  |  | 48062 | 48062 | MI | RFCM
|  |  |  | 48063 | 48063 | MI | RFCM
|  |  |  | 48064 | 48064 | MI | RFCM
|  |  |  | 48065 | 48065 | MI | RFCM
|  |  |  | 48066 | 48066 | MI | RFCM
|  |  |  | 48067 | 48067 | MI | RFCM
|  |  |  | 48068 | 48068 | MI | RFCM
|  |  |  | 48069 | 48069 | MI | RFCM
|  |  |  | 48070 | 48070 | MI | RFCM
|  |  |  | 48071 | 48071 | MI | RFCM
|  |  |  | 48072 | 48072 | MI | RFCM
|  |  |  | 48073 | 48073 | MI | RFCM
|  |  |  | 48074 | 48074 | MI | RFCM
|  |  |  | 48075 | 48075 | MI | RFCM
|  |  |  | 48076 | 48076 | MI | RFCM
|  |  |  | 48079 | 48079 | MI | RFCM
|  |  |  | 48080 | 48080 | MI | RFCM
|  |  |  | 48081 | 48081 | MI | RFCM
|  |  |  | 48082 | 48082 | MI | RFCM
|  |  |  | 48083 | 48083 | MI | RFCM
|  |  |  | 48084 | 48084 | MI | RFCM
|  |  |  | 48085 | 48085 | MI | RFCM
|  |  |  | 48086 | 48086 | MI | RFCM
|  |  |  | 48088 | 48088 | MI | RFCM
|  |  |  | 48089 | 48089 | MI | RFCM
|  |  |  | 48090 | 48090 | MI | RFCM
|  |  |  | 48091 | 48091 | MI | RFCM
|  |  |  | 48092 | 48092 | MI | RFCM
|  |  |  | 48093 | 48093 | MI | RFCM
|  |  |  | 48094 | 48094 | MI | RFCM
|  |  |  | 48095 | 48095 | MI | RFCM
|  |  |  | 48096 | 48096 | MI | RFCM
|  |  |  | 48097 | 48097 | MI | RFCM
|  |  |  | 48098 | 48098 | MI | RFCM
|  |  |  | 48099 | 48099 | MI | RFCM
|  |  |  | 48101 | 48101 | MI | RFCM
|  |  |  | 48103 | 48103 | MI | RFCM
|  |  |  | 48104 | 48104 | MI | RFCM
|  |  |  | 48105 | 48105 | MI | RFCM
|  |  |  | 48106 | 48106 | MI | RFCM
|  |  |  | 48107 | 48107 | MI | RFCM
|  |  |  | 48108 | 48108 | MI | RFCM
|  |  |  | 48109 | 48109 | MI | RFCM
|  |  |  | 48110 | 48110 | MI | RFCM
|  |  |  | 48111 | 48111 | MI | RFCM
|  |  |  | 48112 | 48112 | MI | RFCM
|  |  |  | 48113 | 48113 | MI | RFCM
|  |  |  | 48114 | 48114 | MI | RFCM
|  |  |  | 48115 | 48115 | MI | RFCM
|  |  |  | 48116 | 48116 | MI | RFCM
|  |  |  | 48117 | 48117 | MI | RFCM
|  |  |  | 48118 | 48118 | MI | RFCM
|  |  |  | 48120 | 48120 | MI | RFCM
|  |  |  | 48121 | 48121 | MI | RFCM
|  |  |  | 48122 | 48122 | MI | RFCM
|  |  |  | 48123 | 48123 | MI | RFCM
|  |  |  | 48124 | 48124 | MI | RFCM
|  |  |  | 48125 | 48125 | MI | RFCM
|  |  |  | 48126 | 48126 | MI | RFCM
|  |  |  | 48127 | 48127 | MI | RFCM
|  |  |  | 48128 | 48128 | MI | RFCM
|  |  |  | 48130 | 48130 | MI | RFCM
|  |  |  | 48131 | 48131 | MI | RFCM
|  |  |  | 48133 | 48133 | MI | RFCM
|  |  |  | 48134 | 48134 | MI | RFCM
|  |  |  | 48135 | 48135 | MI | RFCM
|  |  |  | 48136 | 48136 | MI | RFCM
|  |  |  | 48137 | 48137 | MI | RFCM
|  |  |  | 48138 | 48138 | MI | RFCM
|  |  |  | 48139 | 48139 | MI | RFCM
|  |  |  | 48140 | 48140 | MI | RFCM
|  |  |  | 48141 | 48141 | MI | RFCM
|  |  |  | 48143 | 48143 | MI | RFCM
|  |  |  | 48144 | 48144 | MI | RFCM
|  |  |  | 48145 | 48145 | MI | RFCM
|  |  |  | 48146 | 48146 | MI | RFCM
|  |  |  | 48150 | 48150 | MI | RFCM
|  |  |  | 48151 | 48151 | MI | RFCM
|  |  |  | 48152 | 48152 | MI | RFCM
|  |  |  | 48153 | 48153 | MI | RFCM
|  |  |  | 48154 | 48154 | MI | RFCM
|  |  |  | 48157 | 48157 | MI | RFCM
|  |  |  | 48158 | 48158 | MI | RFCM
|  |  |  | 48159 | 48159 | MI | RFCM
|  |  |  | 48160 | 48160 | MI | RFCM
|  |  |  | 48161 | 48161 | MI | RFCM
|  |  |  | 48162 | 48162 | MI | RFCM
|  |  |  | 48164 | 48164 | MI | RFCM
|  |  |  | 48165 | 48165 | MI | RFCM
|  |  |  | 48166 | 48166 | MI | RFCM
|  |  |  | 48167 | 48167 | MI | RFCM
|  |  |  | 48168 | 48168 | MI | RFCM
|  |  |  | 48169 | 48169 | MI | RFCM
|  |  |  | 48170 | 48170 | MI | RFCM
|  |  |  | 48173 | 48173 | MI | RFCM
|  |  |  | 48174 | 48174 | MI | RFCM
|  |  |  | 48175 | 48175 | MI | RFCM
|  |  |  | 48176 | 48176 | MI | RFCM
|  |  |  | 48177 | 48177 | MI | RFCM
|  |  |  | 48178 | 48178 | MI | RFCM
|  |  |  | 48179 | 48179 | MI | RFCM
|  |  |  | 48180 | 48180 | MI | RFCM
|  |  |  | 48182 | 48182 | MI | RFCM
|  |  |  | 48183 | 48183 | MI | RFCM
|  |  |  | 48184 | 48184 | MI | RFCM
|  |  |  | 48185 | 48185 | MI | RFCM
|  |  |  | 48186 | 48186 | MI | RFCM
|  |  |  | 48187 | 48187 | MI | RFCM
|  |  |  | 48188 | 48188 | MI | RFCM
|  |  |  | 48189 | 48189 | MI | RFCM
|  |  |  | 48190 | 48190 | MI | RFCM
|  |  |  | 48191 | 48191 | MI | RFCM
|  |  |  | 48192 | 48192 | MI | RFCM
|  |  |  | 48193 | 48193 | MI | RFCM
|  |  |  | 48195 | 48195 | MI | RFCM
|  |  |  | 48197 | 48197 | MI | RFCM
|  |  |  | 48198 | 48198 | MI | RFCM
|  |  |  | 48201 | 48201 | MI | RFCM
|  |  |  | 48202 | 48202 | MI | RFCM
|  |  |  | 48203 | 48203 | MI | RFCM
|  |  |  | 48204 | 48204 | MI | RFCM
|  |  |  | 48205 | 48205 | MI | RFCM
|  |  |  | 48206 | 48206 | MI | RFCM
|  |  |  | 48207 | 48207 | MI | RFCM
|  |  |  | 48208 | 48208 | MI | RFCM
|  |  |  | 48209 | 48209 | MI | RFCM
|  |  |  | 48210 | 48210 | MI | RFCM
|  |  |  | 48211 | 48211 | MI | RFCM
|  |  |  | 48212 | 48212 | MI | RFCM
|  |  |  | 48213 | 48213 | MI | RFCM
|  |  |  | 48214 | 48214 | MI | RFCM
|  |  |  | 48215 | 48215 | MI | RFCM
|  |  |  | 48216 | 48216 | MI | RFCM
|  |  |  | 48217 | 48217 | MI | RFCM
|  |  |  | 48218 | 48218 | MI | RFCM
|  |  |  | 48219 | 48219 | MI | RFCM
|  |  |  | 48220 | 48220 | MI | RFCM
|  |  |  | 48221 | 48221 | MI | RFCM
|  |  |  | 48222 | 48222 | MI | RFCM
|  |  |  | 48223 | 48223 | MI | RFCM
|  |  |  | 48224 | 48224 | MI | RFCM
|  |  |  | 48225 | 48225 | MI | RFCM
|  |  |  | 48226 | 48226 | MI | RFCM
|  |  |  | 48227 | 48227 | MI | RFCM
|  |  |  | 48228 | 48228 | MI | RFCM
|  |  |  | 48229 | 48229 | MI | RFCM
|  |  |  | 48230 | 48230 | MI | RFCM
|  |  |  | 48231 | 48231 | MI | RFCM
|  |  |  | 48232 | 48232 | MI | RFCM
|  |  |  | 48233 | 48233 | MI | RFCM
|  |  |  | 48234 | 48234 | MI | RFCM
|  |  |  | 48235 | 48235 | MI | RFCM
|  |  |  | 48236 | 48236 | MI | RFCM
|  |  |  | 48237 | 48237 | MI | RFCM
|  |  |  | 48238 | 48238 | MI | RFCM
|  |  |  | 48239 | 48239 | MI | RFCM
|  |  |  | 48240 | 48240 | MI | RFCM
|  |  |  | 48242 | 48242 | MI | RFCM
|  |  |  | 48243 | 48243 | MI | RFCM
|  |  |  | 48244 | 48244 | MI | RFCM
|  |  |  | 48255 | 48255 | MI | RFCM
|  |  |  | 48260 | 48260 | MI | RFCM
|  |  |  | 48264 | 48264 | MI | RFCM
|  |  |  | 48265 | 48265 | MI | RFCM
|  |  |  | 48266 | 48266 | MI | RFCM
|  |  |  | 48267 | 48267 | MI | RFCM
|  |  |  | 48268 | 48268 | MI | RFCM
|  |  |  | 48269 | 48269 | MI | RFCM
|  |  |  | 48272 | 48272 | MI | RFCM
|  |  |  | 48275 | 48275 | MI | RFCM
|  |  |  | 48277 | 48277 | MI | RFCM
|  |  |  | 48278 | 48278 | MI | RFCM
|  |  |  | 48279 | 48279 | MI | RFCM
|  |  |  | 48288 | 48288 | MI | RFCM
|  |  |  | 48301 | 48301 | MI | RFCM
|  |  |  | 48302 | 48302 | MI | RFCM
|  |  |  | 48303 | 48303 | MI | RFCM
|  |  |  | 48304 | 48304 | MI | RFCM
|  |  |  | 48306 | 48306 | MI | RFCM
|  |  |  | 48307 | 48307 | MI | RFCM
|  |  |  | 48308 | 48308 | MI | RFCM
|  |  |  | 48309 | 48309 | MI | RFCM
|  |  |  | 48310 | 48310 | MI | RFCM
|  |  |  | 48311 | 48311 | MI | RFCM
|  |  |  | 48312 | 48312 | MI | RFCM
|  |  |  | 48313 | 48313 | MI | RFCM
|  |  |  | 48314 | 48314 | MI | RFCM
|  |  |  | 48315 | 48315 | MI | RFCM
|  |  |  | 48316 | 48316 | MI | RFCM
|  |  |  | 48317 | 48317 | MI | RFCM
|  |  |  | 48318 | 48318 | MI | RFCM
|  |  |  | 48320 | 48320 | MI | RFCM
|  |  |  | 48321 | 48321 | MI | RFCM
|  |  |  | 48322 | 48322 | MI | RFCM
|  |  |  | 48323 | 48323 | MI | RFCM
|  |  |  | 48324 | 48324 | MI | RFCM
|  |  |  | 48325 | 48325 | MI | RFCM
|  |  |  | 48326 | 48326 | MI | RFCM
|  |  |  | 48327 | 48327 | MI | RFCM
|  |  |  | 48328 | 48328 | MI | RFCM
|  |  |  | 48329 | 48329 | MI | RFCM
|  |  |  | 48330 | 48330 | MI | RFCM
|  |  |  | 48331 | 48331 | MI | RFCM
|  |  |  | 48332 | 48332 | MI | RFCM
|  |  |  | 48333 | 48333 | MI | RFCM
|  |  |  | 48334 | 48334 | MI | RFCM
|  |  |  | 48335 | 48335 | MI | RFCM
|  |  |  | 48336 | 48336 | MI | RFCM
|  |  |  | 48340 | 48340 | MI | RFCM
|  |  |  | 48341 | 48341 | MI | RFCM
|  |  |  | 48342 | 48342 | MI | RFCM
|  |  |  | 48343 | 48343 | MI | RFCM
|  |  |  | 48346 | 48346 | MI | RFCM
|  |  |  | 48347 | 48347 | MI | RFCM
|  |  |  | 48348 | 48348 | MI | RFCM
|  |  |  | 48350 | 48350 | MI | RFCM
|  |  |  | 48353 | 48353 | MI | RFCM
|  |  |  | 48356 | 48356 | MI | RFCM
|  |  |  | 48357 | 48357 | MI | RFCM
|  |  |  | 48359 | 48359 | MI | RFCM
|  |  |  | 48360 | 48360 | MI | RFCM
|  |  |  | 48361 | 48361 | MI | RFCM
|  |  |  | 48362 | 48362 | MI | RFCM
|  |  |  | 48363 | 48363 | MI | RFCM
|  |  |  | 48366 | 48366 | MI | RFCM
|  |  |  | 48367 | 48367 | MI | RFCM
|  |  |  | 48370 | 48370 | MI | RFCM
|  |  |  | 48371 | 48371 | MI | RFCM
|  |  |  | 48374 | 48374 | MI | RFCM
|  |  |  | 48375 | 48375 | MI | RFCM
|  |  |  | 48376 | 48376 | MI | RFCM
|  |  |  | 48377 | 48377 | MI | RFCM
|  |  |  | 48380 | 48380 | MI | RFCM
|  |  |  | 48381 | 48381 | MI | RFCM
|  |  |  | 48382 | 48382 | MI | RFCM
|  |  |  | 48383 | 48383 | MI | RFCM
|  |  |  | 48386 | 48386 | MI | RFCM
|  |  |  | 48387 | 48387 | MI | RFCM
|  |  |  | 48390 | 48390 | MI | RFCM
|  |  |  | 48391 | 48391 | MI | RFCM
|  |  |  | 48393 | 48393 | MI | RFCM
|  |  |  | 48397 | 48397 | MI | RFCM
|  |  |  | 48401 | 48401 | MI | RFCM
|  |  |  | 48410 | 48410 | MI | RFCM
|  |  |  | 48411 | 48411 | MI | RFCM
|  |  |  | 48412 | 48412 | MI | RFCM
|  |  |  | 48413 | 48413 | MI | RFCM
|  |  |  | 48414 | 48414 | MI | RFCM
|  |  |  | 48415 | 48415 | MI | RFCM
|  |  |  | 48416 | 48416 | MI | RFCM
|  |  |  | 48417 | 48417 | MI | RFCM
|  |  |  | 48418 | 48418 | MI | RFCM
|  |  |  | 48419 | 48419 | MI | RFCM
|  |  |  | 48420 | 48420 | MI | RFCM
|  |  |  | 48421 | 48421 | MI | RFCM
|  |  |  | 48422 | 48422 | MI | RFCM
|  |  |  | 48423 | 48423 | MI | RFCM
|  |  |  | 48426 | 48426 | MI | RFCM
|  |  |  | 48427 | 48427 | MI | RFCM
|  |  |  | 48428 | 48428 | MI | RFCM
|  |  |  | 48429 | 48429 | MI | RFCM
|  |  |  | 48430 | 48430 | MI | RFCM
|  |  |  | 48432 | 48432 | MI | RFCM
|  |  |  | 48433 | 48433 | MI | RFCM
|  |  |  | 48434 | 48434 | MI | RFCM
|  |  |  | 48435 | 48435 | MI | RFCM
|  |  |  | 48436 | 48436 | MI | RFCM
|  |  |  | 48437 | 48437 | MI | RFCM
|  |  |  | 48438 | 48438 | MI | RFCM
|  |  |  | 48439 | 48439 | MI | RFCM
|  |  |  | 48440 | 48440 | MI | RFCM
|  |  |  | 48441 | 48441 | MI | RFCM
|  |  |  | 48442 | 48442 | MI | RFCM
|  |  |  | 48444 | 48444 | MI | RFCM
|  |  |  | 48445 | 48445 | MI | RFCM
|  |  |  | 48446 | 48446 | MI | RFCM
|  |  |  | 48449 | 48449 | MI | RFCM
|  |  |  | 48450 | 48450 | MI | RFCM
|  |  |  | 48451 | 48451 | MI | RFCM
|  |  |  | 48453 | 48453 | MI | RFCM
|  |  |  | 48454 | 48454 | MI | RFCM
|  |  |  | 48455 | 48455 | MI | RFCM
|  |  |  | 48456 | 48456 | MI | RFCM
|  |  |  | 48457 | 48457 | MI | RFCM
|  |  |  | 48458 | 48458 | MI | RFCM
|  |  |  | 48460 | 48460 | MI | RFCM
|  |  |  | 48461 | 48461 | MI | RFCM
|  |  |  | 48462 | 48462 | MI | RFCM
|  |  |  | 48463 | 48463 | MI | RFCM
|  |  |  | 48464 | 48464 | MI | RFCM
|  |  |  | 48465 | 48465 | MI | RFCM
|  |  |  | 48466 | 48466 | MI | RFCM
|  |  |  | 48467 | 48467 | MI | RFCM
|  |  |  | 48468 | 48468 | MI | RFCM
|  |  |  | 48469 | 48469 | MI | RFCM
|  |  |  | 48470 | 48470 | MI | RFCM
|  |  |  | 48471 | 48471 | MI | RFCM
|  |  |  | 48472 | 48472 | MI | RFCM
|  |  |  | 48473 | 48473 | MI | RFCM
|  |  |  | 48475 | 48475 | MI | RFCM
|  |  |  | 48476 | 48476 | MI | RFCM
|  |  |  | 48480 | 48480 | MI | RFCM
|  |  |  | 48501 | 48501 | MI | RFCM
|  |  |  | 48502 | 48502 | MI | RFCM
|  |  |  | 48503 | 48503 | MI | RFCM
|  |  |  | 48504 | 48504 | MI | RFCM
|  |  |  | 48505 | 48505 | MI | RFCM
|  |  |  | 48506 | 48506 | MI | RFCM
|  |  |  | 48507 | 48507 | MI | RFCM
|  |  |  | 48509 | 48509 | MI | RFCM
|  |  |  | 48519 | 48519 | MI | RFCM
|  |  |  | 48529 | 48529 | MI | RFCM
|  |  |  | 48531 | 48531 | MI | RFCM
|  |  |  | 48532 | 48532 | MI | RFCM
|  |  |  | 48550 | 48550 | MI | RFCM
|  |  |  | 48551 | 48551 | MI | RFCM
|  |  |  | 48552 | 48552 | MI | RFCM
|  |  |  | 48553 | 48553 | MI | RFCM
|  |  |  | 48554 | 48554 | MI | RFCM
|  |  |  | 48555 | 48555 | MI | RFCM
|  |  |  | 48556 | 48556 | MI | RFCM
|  |  |  | 48557 | 48557 | MI | RFCM
|  |  |  | 48601 | 48601 | MI | RFCM
|  |  |  | 48602 | 48602 | MI | RFCM
|  |  |  | 48603 | 48603 | MI | RFCM
|  |  |  | 48604 | 48604 | MI | RFCM
|  |  |  | 48605 | 48605 | MI | RFCM
|  |  |  | 48606 | 48606 | MI | RFCM
|  |  |  | 48607 | 48607 | MI | RFCM
|  |  |  | 48608 | 48608 | MI | RFCM
|  |  |  | 48609 | 48609 | MI | RFCM
|  |  |  | 48610 | 48610 | MI | RFCM
|  |  |  | 48611 | 48611 | MI | RFCM
|  |  |  | 48612 | 48612 | MI | RFCM
|  |  |  | 48613 | 48613 | MI | RFCM
|  |  |  | 48614 | 48614 | MI | RFCM
|  |  |  | 48615 | 48615 | MI | RFCM
|  |  |  | 48616 | 48616 | MI | RFCM
|  |  |  | 48617 | 48617 | MI | RFCM
|  |  |  | 48618 | 48618 | MI | RFCM
|  |  |  | 48619 | 48619 | MI | RFCM
|  |  |  | 48620 | 48620 | MI | RFCM
|  |  |  | 48621 | 48621 | MI | RFCM
|  |  |  | 48622 | 48622 | MI | RFCM
|  |  |  | 48623 | 48623 | MI | RFCM
|  |  |  | 48624 | 48624 | MI | RFCM
|  |  |  | 48625 | 48625 | MI | RFCM
|  |  |  | 48626 | 48626 | MI | RFCM
|  |  |  | 48627 | 48627 | MI | RFCM
|  |  |  | 48628 | 48628 | MI | RFCM
|  |  |  | 48629 | 48629 | MI | RFCM
|  |  |  | 48630 | 48630 | MI | RFCM
|  |  |  | 48631 | 48631 | MI | RFCM
|  |  |  | 48632 | 48632 | MI | RFCM
|  |  |  | 48633 | 48633 | MI | RFCM
|  |  |  | 48634 | 48634 | MI | RFCM
|  |  |  | 48635 | 48635 | MI | RFCM
|  |  |  | 48636 | 48636 | MI | RFCM
|  |  |  | 48637 | 48637 | MI | RFCM
|  |  |  | 48638 | 48638 | MI | RFCM
|  |  |  | 48640 | 48640 | MI | RFCM
|  |  |  | 48641 | 48641 | MI | RFCM
|  |  |  | 48642 | 48642 | MI | RFCM
|  |  |  | 48647 | 48647 | MI | RFCM
|  |  |  | 48649 | 48649 | MI | RFCM
|  |  |  | 48650 | 48650 | MI | RFCM
|  |  |  | 48651 | 48651 | MI | RFCM
|  |  |  | 48652 | 48652 | MI | RFCM
|  |  |  | 48653 | 48653 | MI | RFCM
|  |  |  | 48654 | 48654 | MI | RFCM
|  |  |  | 48655 | 48655 | MI | RFCM
|  |  |  | 48656 | 48656 | MI | RFCM
|  |  |  | 48657 | 48657 | MI | RFCM
|  |  |  | 48658 | 48658 | MI | RFCM
|  |  |  | 48659 | 48659 | MI | RFCM
|  |  |  | 48661 | 48661 | MI | RFCM
|  |  |  | 48662 | 48662 | MI | RFCM
|  |  |  | 48663 | 48663 | MI | RFCM
|  |  |  | 48667 | 48667 | MI | RFCM
|  |  |  | 48670 | 48670 | MI | RFCM
|  |  |  | 48674 | 48674 | MI | RFCM
|  |  |  | 48686 | 48686 | MI | RFCM
|  |  |  | 48701 | 48701 | MI | RFCM
|  |  |  | 48703 | 48703 | MI | RFCM
|  |  |  | 48705 | 48705 | MI | RFCM
|  |  |  | 48706 | 48706 | MI | RFCM
|  |  |  | 48707 | 48707 | MI | RFCM
|  |  |  | 48708 | 48708 | MI | RFCM
|  |  |  | 48710 | 48710 | MI | RFCM
|  |  |  | 48720 | 48720 | MI | RFCM
|  |  |  | 48721 | 48721 | MI | RFCM
|  |  |  | 48722 | 48722 | MI | RFCM
|  |  |  | 48723 | 48723 | MI | RFCM
|  |  |  | 48724 | 48724 | MI | RFCM
|  |  |  | 48725 | 48725 | MI | RFCM
|  |  |  | 48726 | 48726 | MI | RFCM
|  |  |  | 48727 | 48727 | MI | RFCM
|  |  |  | 48728 | 48728 | MI | RFCM
|  |  |  | 48729 | 48729 | MI | RFCM
|  |  |  | 48730 | 48730 | MI | RFCM
|  |  |  | 48731 | 48731 | MI | RFCM
|  |  |  | 48732 | 48732 | MI | RFCM
|  |  |  | 48733 | 48733 | MI | RFCM
|  |  |  | 48734 | 48734 | MI | RFCM
|  |  |  | 48735 | 48735 | MI | RFCM
|  |  |  | 48736 | 48736 | MI | RFCM
|  |  |  | 48737 | 48737 | MI | RFCM
|  |  |  | 48738 | 48738 | MI | RFCM
|  |  |  | 48739 | 48739 | MI | RFCM
|  |  |  | 48740 | 48740 | MI | RFCM
|  |  |  | 48741 | 48741 | MI | RFCM
|  |  |  | 48742 | 48742 | MI | RFCM
|  |  |  | 48743 | 48743 | MI | RFCM
|  |  |  | 48744 | 48744 | MI | RFCM
|  |  |  | 48745 | 48745 | MI | RFCM
|  |  |  | 48746 | 48746 | MI | RFCM
|  |  |  | 48747 | 48747 | MI | RFCM
|  |  |  | 48748 | 48748 | MI | RFCM
|  |  |  | 48749 | 48749 | MI | RFCM
|  |  |  | 48750 | 48750 | MI | RFCM
|  |  |  | 48754 | 48754 | MI | RFCM
|  |  |  | 48755 | 48755 | MI | RFCM
|  |  |  | 48756 | 48756 | MI | RFCM
|  |  |  | 48757 | 48757 | MI | RFCM
|  |  |  | 48758 | 48758 | MI | RFCM
|  |  |  | 48759 | 48759 | MI | RFCM
|  |  |  | 48760 | 48760 | MI | RFCM
|  |  |  | 48761 | 48761 | MI | RFCM
|  |  |  | 48762 | 48762 | MI | RFCM
|  |  |  | 48763 | 48763 | MI | RFCM
|  |  |  | 48764 | 48764 | MI | RFCM
|  |  |  | 48765 | 48765 | MI | RFCM
|  |  |  | 48766 | 48766 | MI | RFCM
|  |  |  | 48767 | 48767 | MI | RFCM
|  |  |  | 48768 | 48768 | MI | RFCM
|  |  |  | 48769 | 48769 | MI | RFCM
|  |  |  | 48770 | 48770 | MI | RFCM
|  |  |  | 48787 | 48787 | MI | RFCM
|  |  |  | 48801 | 48801 | MI | RFCM
|  |  |  | 48802 | 48802 | MI | RFCM
|  |  |  | 48804 | 48804 | MI | RFCM
|  |  |  | 48805 | 48805 | MI | RFCM
|  |  |  | 48806 | 48806 | MI | RFCM
|  |  |  | 48807 | 48807 | MI | RFCM
|  |  |  | 48808 | 48808 | MI | RFCM
|  |  |  | 48809 | 48809 | MI | RFCM
|  |  |  | 48811 | 48811 | MI | RFCM
|  |  |  | 48812 | 48812 | MI | RFCM
|  |  |  | 48813 | 48813 | MI | RFCM
|  |  |  | 48815 | 48815 | MI | RFCM
|  |  |  | 48816 | 48816 | MI | RFCM
|  |  |  | 48817 | 48817 | MI | RFCM
|  |  |  | 48818 | 48818 | MI | RFCM
|  |  |  | 48819 | 48819 | MI | RFCM
|  |  |  | 48820 | 48820 | MI | RFCM
|  |  |  | 48821 | 48821 | MI | RFCM
|  |  |  | 48822 | 48822 | MI | RFCM
|  |  |  | 48823 | 48823 | MI | RFCM
|  |  |  | 48824 | 48824 | MI | RFCM
|  |  |  | 48825 | 48825 | MI | RFCM
|  |  |  | 48826 | 48826 | MI | RFCM
|  |  |  | 48827 | 48827 | MI | RFCM
|  |  |  | 48829 | 48829 | MI | RFCM
|  |  |  | 48830 | 48830 | MI | RFCM
|  |  |  | 48831 | 48831 | MI | RFCM
|  |  |  | 48832 | 48832 | MI | RFCM
|  |  |  | 48833 | 48833 | MI | RFCM
|  |  |  | 48834 | 48834 | MI | RFCM
|  |  |  | 48835 | 48835 | MI | RFCM
|  |  |  | 48836 | 48836 | MI | RFCM
|  |  |  | 48837 | 48837 | MI | RFCM
|  |  |  | 48838 | 48838 | MI | RFCM
|  |  |  | 48840 | 48840 | MI | RFCM
|  |  |  | 48841 | 48841 | MI | RFCM
|  |  |  | 48842 | 48842 | MI | RFCM
|  |  |  | 48843 | 48843 | MI | RFCM
|  |  |  | 48844 | 48844 | MI | RFCM
|  |  |  | 48845 | 48845 | MI | RFCM
|  |  |  | 48846 | 48846 | MI | RFCM
|  |  |  | 48847 | 48847 | MI | RFCM
|  |  |  | 48848 | 48848 | MI | RFCM
|  |  |  | 48849 | 48849 | MI | RFCM
|  |  |  | 48850 | 48850 | MI | RFCM
|  |  |  | 48851 | 48851 | MI | RFCM
|  |  |  | 48852 | 48852 | MI | RFCM
|  |  |  | 48853 | 48853 | MI | RFCM
|  |  |  | 48854 | 48854 | MI | RFCM
|  |  |  | 48855 | 48855 | MI | RFCM
|  |  |  | 48856 | 48856 | MI | RFCM
|  |  |  | 48857 | 48857 | MI | RFCM
|  |  |  | 48858 | 48858 | MI | RFCM
|  |  |  | 48859 | 48859 | MI | RFCM
|  |  |  | 48860 | 48860 | MI | RFCM
|  |  |  | 48861 | 48861 | MI | RFCM
|  |  |  | 48862 | 48862 | MI | RFCM
|  |  |  | 48863 | 48863 | MI | RFCM
|  |  |  | 48864 | 48864 | MI | RFCM
|  |  |  | 48865 | 48865 | MI | RFCM
|  |  |  | 48866 | 48866 | MI | RFCM
|  |  |  | 48867 | 48867 | MI | RFCM
|  |  |  | 48870 | 48870 | MI | RFCM
|  |  |  | 48871 | 48871 | MI | RFCM
|  |  |  | 48872 | 48872 | MI | RFCM
|  |  |  | 48873 | 48873 | MI | RFCM
|  |  |  | 48874 | 48874 | MI | RFCM
|  |  |  | 48875 | 48875 | MI | RFCM
|  |  |  | 48876 | 48876 | MI | RFCM
|  |  |  | 48877 | 48877 | MI | RFCM
|  |  |  | 48878 | 48878 | MI | RFCM
|  |  |  | 48879 | 48879 | MI | RFCM
|  |  |  | 48880 | 48880 | MI | RFCM
|  |  |  | 48881 | 48881 | MI | RFCM
|  |  |  | 48882 | 48882 | MI | RFCM
|  |  |  | 48883 | 48883 | MI | RFCM
|  |  |  | 48884 | 48884 | MI | RFCM
|  |  |  | 48885 | 48885 | MI | RFCM
|  |  |  | 48886 | 48886 | MI | RFCM
|  |  |  | 48887 | 48887 | MI | RFCM
|  |  |  | 48888 | 48888 | MI | RFCM
|  |  |  | 48889 | 48889 | MI | RFCM
|  |  |  | 48890 | 48890 | MI | RFCM
|  |  |  | 48891 | 48891 | MI | RFCM
|  |  |  | 48892 | 48892 | MI | RFCM
|  |  |  | 48893 | 48893 | MI | RFCM
|  |  |  | 48894 | 48894 | MI | RFCM
|  |  |  | 48895 | 48895 | MI | RFCM
|  |  |  | 48896 | 48896 | MI | RFCM
|  |  |  | 48897 | 48897 | MI | RFCM
|  |  |  | 48901 | 48901 | MI | RFCM
|  |  |  | 48906 | 48906 | MI | RFCM
|  |  |  | 48908 | 48908 | MI | RFCM
|  |  |  | 48909 | 48909 | MI | RFCM
|  |  |  | 48910 | 48910 | MI | RFCM
|  |  |  | 48911 | 48911 | MI | RFCM
|  |  |  | 48912 | 48912 | MI | RFCM
|  |  |  | 48913 | 48913 | MI | RFCM
|  |  |  | 48915 | 48915 | MI | RFCM
|  |  |  | 48916 | 48916 | MI | RFCM
|  |  |  | 48917 | 48917 | MI | RFCM
|  |  |  | 48918 | 48918 | MI | RFCM
|  |  |  | 48919 | 48919 | MI | RFCM
|  |  |  | 48921 | 48921 | MI | RFCM
|  |  |  | 48922 | 48922 | MI | RFCM
|  |  |  | 48924 | 48924 | MI | RFCM
|  |  |  | 48929 | 48929 | MI | RFCM
|  |  |  | 48930 | 48930 | MI | RFCM
|  |  |  | 48933 | 48933 | MI | RFCM
|  |  |  | 48937 | 48937 | MI | RFCM
|  |  |  | 48950 | 48950 | MI | RFCM
|  |  |  | 48951 | 48951 | MI | RFCM
|  |  |  | 48956 | 48956 | MI | RFCM
|  |  |  | 48980 | 48980 | MI | RFCM
|  |  |  | 49001 | 49001 | MI | RFCM
|  |  |  | 49002 | 49002 | MI | RFCM
|  |  |  | 49003 | 49003 | MI | RFCM
|  |  |  | 49004 | 49004 | MI | RFCM
|  |  |  | 49005 | 49005 | MI | RFCM
|  |  |  | 49006 | 49006 | MI | RFCM
|  |  |  | 49007 | 49007 | MI | RFCM
|  |  |  | 49008 | 49008 | MI | RFCM
|  |  |  | 49009 | 49009 | MI | RFCM
|  |  |  | 49010 | 49010 | MI | RFCM
|  |  |  | 49011 | 49011 | MI | RFCM
|  |  |  | 49012 | 49012 | MI | RFCM
|  |  |  | 49013 | 49013 | MI | RFCM
|  |  |  | 49014 | 49014 | MI | RFCM
|  |  |  | 49015 | 49015 | MI | RFCM
|  |  |  | 49016 | 49016 | MI | RFCM
|  |  |  | 49017 | 49017 | MI | RFCM
|  |  |  | 49018 | 49018 | MI | RFCM
|  |  |  | 49019 | 49019 | MI | RFCM
|  |  |  | 49020 | 49020 | MI | RFCM
|  |  |  | 49021 | 49021 | MI | RFCM
|  |  |  | 49022 | 49022 | MI | RFCW
|  |  |  | 49023 | 49023 | MI | RFCW
|  |  |  | 49024 | 49024 | MI | RFCM
|  |  |  | 49026 | 49026 | MI | RFCM
|  |  |  | 49027 | 49027 | MI | RFCM
|  |  |  | 49028 | 49028 | MI | RFCM
|  |  |  | 49029 | 49029 | MI | RFCM
|  |  |  | 49030 | 49030 | MI | RFCM
|  |  |  | 49031 | 49031 | MI | RFCM
|  |  |  | 49032 | 49032 | MI | RFCM
|  |  |  | 49033 | 49033 | MI | RFCM
|  |  |  | 49034 | 49034 | MI | RFCM
|  |  |  | 49035 | 49035 | MI | RFCM
|  |  |  | 49036 | 49036 | MI | RFCM
|  |  |  | 49037 | 49037 | MI | RFCM
|  |  |  | 49038 | 49038 | MI | RFCW
|  |  |  | 49039 | 49039 | MI | RFCW
|  |  |  | 49040 | 49040 | MI | RFCM
|  |  |  | 49041 | 49041 | MI | RFCM
|  |  |  | 49042 | 49042 | MI | RFCM
|  |  |  | 49043 | 49043 | MI | RFCM
|  |  |  | 49045 | 49045 | MI | RFCM
|  |  |  | 49046 | 49046 | MI | RFCM
|  |  |  | 49047 | 49047 | MI | RFCW
|  |  |  | 49048 | 49048 | MI | RFCM
|  |  |  | 49050 | 49050 | MI | RFCM
|  |  |  | 49051 | 49051 | MI | RFCM
|  |  |  | 49052 | 49052 | MI | RFCM
|  |  |  | 49053 | 49053 | MI | RFCM
|  |  |  | 49055 | 49055 | MI | RFCM
|  |  |  | 49056 | 49056 | MI | RFCM
|  |  |  | 49057 | 49057 | MI | RFCM
|  |  |  | 49058 | 49058 | MI | RFCM
|  |  |  | 49060 | 49060 | MI | RFCM
|  |  |  | 49061 | 49061 | MI | RFCM
|  |  |  | 49062 | 49062 | MI | RFCM
|  |  |  | 49063 | 49063 | MI | RFCM
|  |  |  | 49064 | 49064 | MI | RFCM
|  |  |  | 49065 | 49065 | MI | RFCM
|  |  |  | 49066 | 49066 | MI | RFCM
|  |  |  | 49067 | 49067 | MI | RFCM
|  |  |  | 49068 | 49068 | MI | RFCM
|  |  |  | 49069 | 49069 | MI | RFCM
|  |  |  | 49070 | 49070 | MI | RFCM
|  |  |  | 49071 | 49071 | MI | RFCM
|  |  |  | 49072 | 49072 | MI | RFCM
|  |  |  | 49073 | 49073 | MI | RFCM
|  |  |  | 49074 | 49074 | MI | RFCM
|  |  |  | 49075 | 49075 | MI | RFCM
|  |  |  | 49076 | 49076 | MI | RFCM
|  |  |  | 49077 | 49077 | MI | RFCM
|  |  |  | 49078 | 49078 | MI | RFCM
|  |  |  | 49079 | 49079 | MI | RFCM
|  |  |  | 49080 | 49080 | MI | RFCM
|  |  |  | 49081 | 49081 | MI | RFCM
|  |  |  | 49082 | 49082 | MI | RFCM
|  |  |  | 49083 | 49083 | MI | RFCM
|  |  |  | 49084 | 49084 | MI | RFCW
|  |  |  | 49085 | 49085 | MI | RFCW
|  |  |  | 49087 | 49087 | MI | RFCM
|  |  |  | 49088 | 49088 | MI | RFCM
|  |  |  | 49089 | 49089 | MI | RFCM
|  |  |  | 49090 | 49090 | MI | RFCM
|  |  |  | 49091 | 49091 | MI | RFCM
|  |  |  | 49092 | 49092 | MI | RFCM
|  |  |  | 49093 | 49093 | MI | RFCM
|  |  |  | 49094 | 49094 | MI | RFCM
|  |  |  | 49095 | 49095 | MI | RFCM
|  |  |  | 49096 | 49096 | MI | RFCM
|  |  |  | 49097 | 49097 | MI | RFCM
|  |  |  | 49098 | 49098 | MI | RFCM
|  |  |  | 49099 | 49099 | MI | RFCM
|  |  |  | 49101 | 49101 | MI | RFCW
|  |  |  | 49102 | 49102 | MI | RFCW
|  |  |  | 49103 | 49103 | MI | RFCW
|  |  |  | 49104 | 49104 | MI | RFCW
|  |  |  | 49106 | 49106 | MI | RFCW
|  |  |  | 49107 | 49107 | MI | RFCW
|  |  |  | 49111 | 49111 | MI | RFCW
|  |  |  | 49112 | 49112 | MI | RFCM
|  |  |  | 49113 | 49113 | MI | RFCW
|  |  |  | 49115 | 49115 | MI | RFCW
|  |  |  | 49116 | 49116 | MI | RFCW
|  |  |  | 49117 | 49117 | MI | RFCW
|  |  |  | 49119 | 49119 | MI | RFCW
|  |  |  | 49120 | 49120 | MI | RFCW
|  |  |  | 49121 | 49121 | MI | RFCW
|  |  |  | 49125 | 49125 | MI | RFCW
|  |  |  | 49126 | 49126 | MI | RFCW
|  |  |  | 49127 | 49127 | MI | RFCW
|  |  |  | 49128 | 49128 | MI | RFCW
|  |  |  | 49129 | 49129 | MI | RFCW
|  |  |  | 49130 | 49130 | MI | RFCM
|  |  |  | 49201 | 49201 | MI | RFCM
|  |  |  | 49202 | 49202 | MI | RFCM
|  |  |  | 49203 | 49203 | MI | RFCM
|  |  |  | 49204 | 49204 | MI | RFCM
|  |  |  | 49220 | 49220 | MI | RFCM
|  |  |  | 49221 | 49221 | MI | RFCM
|  |  |  | 49224 | 49224 | MI | RFCM
|  |  |  | 49227 | 49227 | MI | RFCM
|  |  |  | 49228 | 49228 | MI | RFCM
|  |  |  | 49229 | 49229 | MI | RFCM
|  |  |  | 49230 | 49230 | MI | RFCM
|  |  |  | 49232 | 49232 | MI | RFCM
|  |  |  | 49233 | 49233 | MI | RFCM
|  |  |  | 49234 | 49234 | MI | RFCM
|  |  |  | 49235 | 49235 | MI | RFCM
|  |  |  | 49236 | 49236 | MI | RFCM
|  |  |  | 49237 | 49237 | MI | RFCM
|  |  |  | 49238 | 49238 | MI | RFCM
|  |  |  | 49239 | 49239 | MI | RFCM
|  |  |  | 49240 | 49240 | MI | RFCM
|  |  |  | 49241 | 49241 | MI | RFCM
|  |  |  | 49242 | 49242 | MI | RFCM
|  |  |  | 49245 | 49245 | MI | RFCM
|  |  |  | 49246 | 49246 | MI | RFCM
|  |  |  | 49247 | 49247 | MI | RFCM
|  |  |  | 49248 | 49248 | MI | RFCM
|  |  |  | 49249 | 49249 | MI | RFCM
|  |  |  | 49250 | 49250 | MI | RFCM
|  |  |  | 49251 | 49251 | MI | RFCM
|  |  |  | 49252 | 49252 | MI | RFCM
|  |  |  | 49253 | 49253 | MI | RFCM
|  |  |  | 49254 | 49254 | MI | RFCM
|  |  |  | 49255 | 49255 | MI | RFCM
|  |  |  | 49256 | 49256 | MI | RFCM
|  |  |  | 49257 | 49257 | MI | RFCM
|  |  |  | 49258 | 49258 | MI | RFCM
|  |  |  | 49259 | 49259 | MI | RFCM
|  |  |  | 49261 | 49261 | MI | RFCM
|  |  |  | 49262 | 49262 | MI | RFCM
|  |  |  | 49263 | 49263 | MI | RFCM
|  |  |  | 49264 | 49264 | MI | RFCM
|  |  |  | 49265 | 49265 | MI | RFCM
|  |  |  | 49266 | 49266 | MI | RFCM
|  |  |  | 49267 | 49267 | MI | RFCM
|  |  |  | 49268 | 49268 | MI | RFCM
|  |  |  | 49269 | 49269 | MI | RFCM
|  |  |  | 49270 | 49270 | MI | RFCM
|  |  |  | 49271 | 49271 | MI | RFCM
|  |  |  | 49272 | 49272 | MI | RFCM
|  |  |  | 49274 | 49274 | MI | RFCM
|  |  |  | 49276 | 49276 | MI | RFCM
|  |  |  | 49277 | 49277 | MI | RFCM
|  |  |  | 49279 | 49279 | MI | RFCM
|  |  |  | 49281 | 49281 | MI | RFCM
|  |  |  | 49282 | 49282 | MI | RFCM
|  |  |  | 49283 | 49283 | MI | RFCM
|  |  |  | 49284 | 49284 | MI | RFCM
|  |  |  | 49285 | 49285 | MI | RFCM
|  |  |  | 49286 | 49286 | MI | RFCM
|  |  |  | 49287 | 49287 | MI | RFCM
|  |  |  | 49288 | 49288 | MI | RFCM
|  |  |  | 49289 | 49289 | MI | RFCM
|  |  |  | 49301 | 49301 | MI | RFCM
|  |  |  | 49302 | 49302 | MI | RFCM
|  |  |  | 49303 | 49303 | MI | RFCM
|  |  |  | 49304 | 49304 | MI | RFCM
|  |  |  | 49305 | 49305 | MI | RFCM
|  |  |  | 49306 | 49306 | MI | RFCM
|  |  |  | 49307 | 49307 | MI | RFCM
|  |  |  | 49309 | 49309 | MI | RFCM
|  |  |  | 49310 | 49310 | MI | RFCM
|  |  |  | 49311 | 49311 | MI | RFCM
|  |  |  | 49312 | 49312 | MI | RFCM
|  |  |  | 49314 | 49314 | MI | RFCM
|  |  |  | 49315 | 49315 | MI | RFCM
|  |  |  | 49316 | 49316 | MI | RFCM
|  |  |  | 49317 | 49317 | MI | RFCM
|  |  |  | 49318 | 49318 | MI | RFCM
|  |  |  | 49319 | 49319 | MI | RFCM
|  |  |  | 49320 | 49320 | MI | RFCM
|  |  |  | 49321 | 49321 | MI | RFCM
|  |  |  | 49322 | 49322 | MI | RFCM
|  |  |  | 49323 | 49323 | MI | RFCM
|  |  |  | 49325 | 49325 | MI | RFCM
|  |  |  | 49326 | 49326 | MI | RFCM
|  |  |  | 49327 | 49327 | MI | RFCM
|  |  |  | 49328 | 49328 | MI | RFCM
|  |  |  | 49329 | 49329 | MI | RFCM
|  |  |  | 49330 | 49330 | MI | RFCM
|  |  |  | 49331 | 49331 | MI | RFCM
|  |  |  | 49332 | 49332 | MI | RFCM
|  |  |  | 49333 | 49333 | MI | RFCM
|  |  |  | 49335 | 49335 | MI | RFCM
|  |  |  | 49336 | 49336 | MI | RFCM
|  |  |  | 49337 | 49337 | MI | RFCM
|  |  |  | 49338 | 49338 | MI | RFCM
|  |  |  | 49339 | 49339 | MI | RFCM
|  |  |  | 49340 | 49340 | MI | RFCM
|  |  |  | 49341 | 49341 | MI | RFCM
|  |  |  | 49342 | 49342 | MI | RFCM
|  |  |  | 49343 | 49343 | MI | RFCM
|  |  |  | 49344 | 49344 | MI | RFCM
|  |  |  | 49345 | 49345 | MI | RFCM
|  |  |  | 49346 | 49346 | MI | RFCM
|  |  |  | 49347 | 49347 | MI | RFCM
|  |  |  | 49348 | 49348 | MI | RFCM
|  |  |  | 49349 | 49349 | MI | RFCM
|  |  |  | 49351 | 49351 | MI | RFCM
|  |  |  | 49355 | 49355 | MI | RFCM
|  |  |  | 49356 | 49356 | MI | RFCM
|  |  |  | 49357 | 49357 | MI | RFCM
|  |  |  | 49401 | 49401 | MI | RFCM
|  |  |  | 49402 | 49402 | MI | RFCM
|  |  |  | 49403 | 49403 | MI | RFCM
|  |  |  | 49404 | 49404 | MI | RFCM
|  |  |  | 49405 | 49405 | MI | RFCM
|  |  |  | 49406 | 49406 | MI | RFCM
|  |  |  | 49408 | 49408 | MI | RFCM
|  |  |  | 49409 | 49409 | MI | RFCM
|  |  |  | 49410 | 49410 | MI | RFCM
|  |  |  | 49411 | 49411 | MI | RFCM
|  |  |  | 49412 | 49412 | MI | RFCM
|  |  |  | 49413 | 49413 | MI | RFCM
|  |  |  | 49415 | 49415 | MI | RFCM
|  |  |  | 49416 | 49416 | MI | RFCM
|  |  |  | 49417 | 49417 | MI | RFCM
|  |  |  | 49418 | 49418 | MI | RFCM
|  |  |  | 49419 | 49419 | MI | RFCM
|  |  |  | 49420 | 49420 | MI | RFCM
|  |  |  | 49421 | 49421 | MI | RFCM
|  |  |  | 49422 | 49422 | MI | RFCM
|  |  |  | 49423 | 49423 | MI | RFCM
|  |  |  | 49424 | 49424 | MI | RFCM
|  |  |  | 49425 | 49425 | MI | RFCM
|  |  |  | 49426 | 49426 | MI | RFCM
|  |  |  | 49427 | 49427 | MI | RFCM
|  |  |  | 49428 | 49428 | MI | RFCM
|  |  |  | 49429 | 49429 | MI | RFCM
|  |  |  | 49430 | 49430 | MI | RFCM
|  |  |  | 49431 | 49431 | MI | RFCM
|  |  |  | 49434 | 49434 | MI | RFCM
|  |  |  | 49435 | 49435 | MI | RFCM
|  |  |  | 49436 | 49436 | MI | RFCM
|  |  |  | 49437 | 49437 | MI | RFCM
|  |  |  | 49440 | 49440 | MI | RFCM
|  |  |  | 49441 | 49441 | MI | RFCM
|  |  |  | 49442 | 49442 | MI | RFCM
|  |  |  | 49443 | 49443 | MI | RFCM
|  |  |  | 49444 | 49444 | MI | RFCM
|  |  |  | 49445 | 49445 | MI | RFCM
|  |  |  | 49446 | 49446 | MI | RFCM
|  |  |  | 49448 | 49448 | MI | RFCM
|  |  |  | 49449 | 49449 | MI | RFCM
|  |  |  | 49450 | 49450 | MI | RFCM
|  |  |  | 49451 | 49451 | MI | RFCM
|  |  |  | 49452 | 49452 | MI | RFCM
|  |  |  | 49453 | 49453 | MI | RFCM
|  |  |  | 49454 | 49454 | MI | RFCM
|  |  |  | 49455 | 49455 | MI | RFCM
|  |  |  | 49456 | 49456 | MI | RFCM
|  |  |  | 49457 | 49457 | MI | RFCM
|  |  |  | 49458 | 49458 | MI | RFCM
|  |  |  | 49459 | 49459 | MI | RFCM
|  |  |  | 49460 | 49460 | MI | RFCM
|  |  |  | 49461 | 49461 | MI | RFCM
|  |  |  | 49463 | 49463 | MI | RFCM
|  |  |  | 49464 | 49464 | MI | RFCM
|  |  |  | 49468 | 49468 | MI | RFCM
|  |  |  | 49501 | 49501 | MI | RFCM
|  |  |  | 49502 | 49502 | MI | RFCM
|  |  |  | 49503 | 49503 | MI | RFCM
|  |  |  | 49504 | 49504 | MI | RFCM
|  |  |  | 49505 | 49505 | MI | RFCM
|  |  |  | 49506 | 49506 | MI | RFCM
|  |  |  | 49507 | 49507 | MI | RFCM
|  |  |  | 49508 | 49508 | MI | RFCM
|  |  |  | 49509 | 49509 | MI | RFCM
|  |  |  | 49510 | 49510 | MI | RFCM
|  |  |  | 49512 | 49512 | MI | RFCM
|  |  |  | 49514 | 49514 | MI | RFCM
|  |  |  | 49515 | 49515 | MI | RFCM
|  |  |  | 49516 | 49516 | MI | RFCM
|  |  |  | 49518 | 49518 | MI | RFCM
|  |  |  | 49519 | 49519 | MI | RFCM
|  |  |  | 49523 | 49523 | MI | RFCM
|  |  |  | 49525 | 49525 | MI | RFCM
|  |  |  | 49528 | 49528 | MI | RFCM
|  |  |  | 49530 | 49530 | MI | RFCM
|  |  |  | 49534 | 49534 | MI | RFCM
|  |  |  | 49544 | 49544 | MI | RFCM
|  |  |  | 49546 | 49546 | MI | RFCM
|  |  |  | 49548 | 49548 | MI | RFCM
|  |  |  | 49550 | 49550 | MI | RFCM
|  |  |  | 49555 | 49555 | MI | RFCM
|  |  |  | 49560 | 49560 | MI | RFCM
|  |  |  | 49588 | 49588 | MI | RFCM
|  |  |  | 49599 | 49599 | MI | RFCM
|  |  |  | 49601 | 49601 | MI | RFCM
|  |  |  | 49610 | 49610 | MI | RFCM
|  |  |  | 49611 | 49611 | MI | RFCM
|  |  |  | 49612 | 49612 | MI | RFCM
|  |  |  | 49613 | 49613 | MI | RFCM
|  |  |  | 49614 | 49614 | MI | RFCM
|  |  |  | 49615 | 49615 | MI | RFCM
|  |  |  | 49616 | 49616 | MI | RFCM
|  |  |  | 49617 | 49617 | MI | RFCM
|  |  |  | 49618 | 49618 | MI | RFCM
|  |  |  | 49619 | 49619 | MI | RFCM
|  |  |  | 49620 | 49620 | MI | RFCM
|  |  |  | 49621 | 49621 | MI | RFCM
|  |  |  | 49622 | 49622 | MI | RFCM
|  |  |  | 49623 | 49623 | MI | RFCM
|  |  |  | 49625 | 49625 | MI | RFCM
|  |  |  | 49626 | 49626 | MI | RFCM
|  |  |  | 49627 | 49627 | MI | RFCM
|  |  |  | 49628 | 49628 | MI | RFCM
|  |  |  | 49629 | 49629 | MI | RFCM
|  |  |  | 49630 | 49630 | MI | RFCM
|  |  |  | 49631 | 49631 | MI | RFCM
|  |  |  | 49632 | 49632 | MI | RFCM
|  |  |  | 49633 | 49633 | MI | RFCM
|  |  |  | 49634 | 49634 | MI | RFCM
|  |  |  | 49635 | 49635 | MI | RFCM
|  |  |  | 49636 | 49636 | MI | RFCM
|  |  |  | 49637 | 49637 | MI | RFCM
|  |  |  | 49638 | 49638 | MI | RFCM
|  |  |  | 49639 | 49639 | MI | RFCM
|  |  |  | 49640 | 49640 | MI | RFCM
|  |  |  | 49642 | 49642 | MI | RFCM
|  |  |  | 49643 | 49643 | MI | RFCM
|  |  |  | 49644 | 49644 | MI | RFCM
|  |  |  | 49645 | 49645 | MI | RFCM
|  |  |  | 49646 | 49646 | MI | RFCM
|  |  |  | 49648 | 49648 | MI | RFCM
|  |  |  | 49649 | 49649 | MI | RFCM
|  |  |  | 49650 | 49650 | MI | RFCM
|  |  |  | 49651 | 49651 | MI | RFCM
|  |  |  | 49653 | 49653 | MI | RFCM
|  |  |  | 49654 | 49654 | MI | RFCM
|  |  |  | 49655 | 49655 | MI | RFCM
|  |  |  | 49656 | 49656 | MI | RFCM
|  |  |  | 49657 | 49657 | MI | RFCM
|  |  |  | 49659 | 49659 | MI | RFCM
|  |  |  | 49660 | 49660 | MI | RFCM
|  |  |  | 49663 | 49663 | MI | RFCM
|  |  |  | 49664 | 49664 | MI | RFCM
|  |  |  | 49665 | 49665 | MI | RFCM
|  |  |  | 49666 | 49666 | MI | RFCM
|  |  |  | 49667 | 49667 | MI | RFCM
|  |  |  | 49668 | 49668 | MI | RFCM
|  |  |  | 49670 | 49670 | MI | RFCM
|  |  |  | 49673 | 49673 | MI | RFCM
|  |  |  | 49674 | 49674 | MI | RFCM
|  |  |  | 49675 | 49675 | MI | RFCM
|  |  |  | 49676 | 49676 | MI | RFCM
|  |  |  | 49677 | 49677 | MI | RFCM
|  |  |  | 49679 | 49679 | MI | RFCM
|  |  |  | 49680 | 49680 | MI | RFCM
|  |  |  | 49682 | 49682 | MI | RFCM
|  |  |  | 49683 | 49683 | MI | RFCM
|  |  |  | 49684 | 49684 | MI | RFCM
|  |  |  | 49685 | 49685 | MI | RFCM
|  |  |  | 49686 | 49686 | MI | RFCM
|  |  |  | 49688 | 49688 | MI | RFCM
|  |  |  | 49689 | 49689 | MI | RFCM
|  |  |  | 49690 | 49690 | MI | RFCM
|  |  |  | 49696 | 49696 | MI | RFCM
|  |  |  | 49701 | 49701 | MI | RFCM
|  |  |  | 49705 | 49705 | MI | RFCM
|  |  |  | 49706 | 49706 | MI | RFCM
|  |  |  | 49707 | 49707 | MI | RFCM
|  |  |  | 49709 | 49709 | MI | RFCM
|  |  |  | 49710 | 49710 | MI | RFCW
|  |  |  | 49711 | 49711 | MI | RFCM
|  |  |  | 49712 | 49712 | MI | RFCM
|  |  |  | 49713 | 49713 | MI | RFCM
|  |  |  | 49715 | 49715 | MI | RFCW
|  |  |  | 49716 | 49716 | MI | RFCM
|  |  |  | 49717 | 49717 | MI | RFCM
|  |  |  | 49718 | 49718 | MI | RFCM
|  |  |  | 49719 | 49719 | MI | RFCW
|  |  |  | 49720 | 49720 | MI | RFCM
|  |  |  | 49721 | 49721 | MI | RFCM
|  |  |  | 49722 | 49722 | MI | RFCM
|  |  |  | 49723 | 49723 | MI | RFCM
|  |  |  | 49724 | 49724 | MI | RFCW
|  |  |  | 49725 | 49725 | MI | RFCW
|  |  |  | 49726 | 49726 | MI | RFCW
|  |  |  | 49727 | 49727 | MI | RFCM
|  |  |  | 49728 | 49728 | MI | RFCW
|  |  |  | 49729 | 49729 | MI | RFCM
|  |  |  | 49730 | 49730 | MI | RFCM
|  |  |  | 49733 | 49733 | MI | RFCM
|  |  |  | 49734 | 49734 | MI | RFCM
|  |  |  | 49735 | 49735 | MI | RFCM
|  |  |  | 49736 | 49736 | MI | RFCW
|  |  |  | 49737 | 49737 | MI | RFCM
|  |  |  | 49738 | 49738 | MI | RFCM
|  |  |  | 49739 | 49739 | MI | RFCM
|  |  |  | 49740 | 49740 | MI | RFCM
|  |  |  | 49743 | 49743 | MI | RFCM
|  |  |  | 49744 | 49744 | MI | RFCM
|  |  |  | 49745 | 49745 | MI | RFCW
|  |  |  | 49746 | 49746 | MI | RFCM
|  |  |  | 49747 | 49747 | MI | RFCM
|  |  |  | 49748 | 49748 | MI | RFCW
|  |  |  | 49749 | 49749 | MI | RFCM
|  |  |  | 49751 | 49751 | MI | RFCM
|  |  |  | 49752 | 49752 | MI | RFCW
|  |  |  | 49753 | 49753 | MI | RFCM
|  |  |  | 49755 | 49755 | MI | RFCM
|  |  |  | 49756 | 49756 | MI | RFCM
|  |  |  | 49759 | 49759 | MI | RFCM
|  |  |  | 49760 | 49760 | MI | RFCW
|  |  |  | 49761 | 49761 | MI | RFCM
|  |  |  | 49762 | 49762 | MI | RFCW
|  |  |  | 49764 | 49764 | MI | RFCM
|  |  |  | 49765 | 49765 | MI | RFCM
|  |  |  | 49766 | 49766 | MI | RFCM
|  |  |  | 49768 | 49768 | MI | RFCW
|  |  |  | 49769 | 49769 | MI | RFCM
|  |  |  | 49770 | 49770 | MI | RFCM
|  |  |  | 49774 | 49774 | MI | RFCW
|  |  |  | 49776 | 49776 | MI | RFCM
|  |  |  | 49777 | 49777 | MI | RFCM
|  |  |  | 49779 | 49779 | MI | RFCM
|  |  |  | 49780 | 49780 | MI | RFCW
|  |  |  | 49781 | 49781 | MI | RFCW
|  |  |  | 49782 | 49782 | MI | RFCM
|  |  |  | 49783 | 49783 | MI | RFCW
|  |  |  | 49784 | 49784 | MI | RFCW
|  |  |  | 49785 | 49785 | MI | RFCW
|  |  |  | 49786 | 49786 | MI | RFCW
|  |  |  | 49788 | 49788 | MI | RFCW
|  |  |  | 49791 | 49791 | MI | RFCM
|  |  |  | 49792 | 49792 | MI | RFCM
|  |  |  | 49793 | 49793 | MI | RFCW
|  |  |  | 49795 | 49795 | MI | RFCM
|  |  |  | 49796 | 49796 | MI | RFCM
|  |  |  | 49797 | 49797 | MI | RFCM
|  |  |  | 49799 | 49799 | MI | RFCM
|  |  |  | 49801 | 49801 | MI | RFCW
|  |  |  | 49802 | 49802 | MI | RFCW
|  |  |  | 49805 | 49805 | MI | MROE
|  |  |  | 49806 | 49806 | MI | MROE
|  |  |  | 49807 | 49807 | MI | RFCW
|  |  |  | 49808 | 49808 | MI | MROE
|  |  |  | 49812 | 49812 | MI | RFCW
|  |  |  | 49814 | 49814 | MI | MROE
|  |  |  | 49815 | 49815 | MI | RFCW
|  |  |  | 49816 | 49816 | MI | MROE
|  |  |  | 49817 | 49817 | MI | RFCW
|  |  |  | 49818 | 49818 | MI | MROE
|  |  |  | 49819 | 49819 | MI | MROE
|  |  |  | 49820 | 49820 | MI | RFCW
|  |  |  | 49821 | 49821 | MI | MROE
|  |  |  | 49822 | 49822 | MI | MROE
|  |  |  | 49825 | 49825 | MI | MROE
|  |  |  | 49826 | 49826 | MI | MROE
|  |  |  | 49827 | 49827 | MI | RFCW
|  |  |  | 49829 | 49829 | MI | MROE
|  |  |  | 49831 | 49831 | MI | RFCW
|  |  |  | 49833 | 49833 | MI | MROE
|  |  |  | 49834 | 49834 | MI | RFCW
|  |  |  | 49835 | 49835 | MI | RFCW
|  |  |  | 49836 | 49836 | MI | RFCW
|  |  |  | 49837 | 49837 | MI | MROE
|  |  |  | 49838 | 49838 | MI | RFCW
|  |  |  | 49839 | 49839 | MI | MROE
|  |  |  | 49840 | 49840 | MI | RFCW
|  |  |  | 49841 | 49841 | MI | MROE
|  |  |  | 49845 | 49845 | MI | RFCW
|  |  |  | 49847 | 49847 | MI | RFCW
|  |  |  | 49848 | 49848 | MI | MROE
|  |  |  | 49849 | 49849 | MI | MROE
|  |  |  | 49852 | 49852 | MI | RFCW
|  |  |  | 49853 | 49853 | MI | RFCW
|  |  |  | 49854 | 49854 | MI | RFCW
|  |  |  | 49855 | 49855 | MI | MROE
|  |  |  | 49858 | 49858 | MI | MROE
|  |  |  | 49861 | 49861 | MI | MROE
|  |  |  | 49862 | 49862 | MI | MROE
|  |  |  | 49863 | 49863 | MI | RFCW
|  |  |  | 49864 | 49864 | MI | MROE
|  |  |  | 49865 | 49865 | MI | MROE
|  |  |  | 49866 | 49866 | MI | MROE
|  |  |  | 49868 | 49868 | MI | RFCW
|  |  |  | 49870 | 49870 | MI | RFCW
|  |  |  | 49871 | 49871 | MI | MROE
|  |  |  | 49872 | 49872 | MI | MROE
|  |  |  | 49873 | 49873 | MI | RFCW
|  |  |  | 49874 | 49874 | MI | RFCW
|  |  |  | 49876 | 49876 | MI | RFCW
|  |  |  | 49877 | 49877 | MI | RFCW
|  |  |  | 49878 | 49878 | MI | MROE
|  |  |  | 49879 | 49879 | MI | RFCW
|  |  |  | 49880 | 49880 | MI | MROE
|  |  |  | 49881 | 49881 | MI | RFCW
|  |  |  | 49883 | 49883 | MI | MROE
|  |  |  | 49884 | 49884 | MI | MROE
|  |  |  | 49885 | 49885 | MI | MROE
|  |  |  | 49886 | 49886 | MI | RFCW
|  |  |  | 49887 | 49887 | MI | MROE
|  |  |  | 49891 | 49891 | MI | MROE
|  |  |  | 49892 | 49892 | MI | RFCW
|  |  |  | 49893 | 49893 | MI | MROE
|  |  |  | 49894 | 49894 | MI | MROE
|  |  |  | 49895 | 49895 | MI | MROE
|  |  |  | 49896 | 49896 | MI | RFCW
|  |  |  | 49901 | 49901 | MI | MROE
|  |  |  | 49902 | 49902 | MI | RFCW
|  |  |  | 49903 | 49903 | MI | RFCW
|  |  |  | 49905 | 49905 | MI | MROE
|  |  |  | 49908 | 49908 | MI | MROE
|  |  |  | 49910 | 49910 | MI | MROW
|  |  |  | 49911 | 49911 | MI | MROW
|  |  |  | 49912 | 49912 | MI | MROE
|  |  |  | 49913 | 49913 | MI | MROE
|  |  |  | 49915 | 49915 | MI | MROE
|  |  |  | 49916 | 49916 | MI | MROE
|  |  |  | 49917 | 49917 | MI | MROE
|  |  |  | 49918 | 49918 | MI | MROE
|  |  |  | 49919 | 49919 | MI | RFCW
|  |  |  | 49920 | 49920 | MI | RFCW
|  |  |  | 49921 | 49921 | MI | MROE
|  |  |  | 49922 | 49922 | MI | MROE
|  |  |  | 49925 | 49925 | MI | MROE
|  |  |  | 49927 | 49927 | MI | RFCW
|  |  |  | 49929 | 49929 | MI | MROE
|  |  |  | 49930 | 49930 | MI | MROE
|  |  |  | 49931 | 49931 | MI | MROE
|  |  |  | 49934 | 49934 | MI | MROE
|  |  |  | 49935 | 49935 | MI | RFCW
|  |  |  | 49938 | 49938 | MI | MROW
|  |  |  | 49942 | 49942 | MI | MROE
|  |  |  | 49945 | 49945 | MI | MROE
|  |  |  | 49946 | 49946 | MI | MROE
|  |  |  | 49947 | 49947 | MI | MROW
|  |  |  | 49948 | 49948 | MI | MROE
|  |  |  | 49950 | 49950 | MI | MROE
|  |  |  | 49952 | 49952 | MI | MROE
|  |  |  | 49953 | 49953 | MI | MROE
|  |  |  | 49955 | 49955 | MI | MROE
|  |  |  | 49958 | 49958 | MI | MROE
|  |  |  | 49959 | 49959 | MI | MROW
|  |  |  | 49960 | 49960 | MI | MROE
|  |  |  | 49961 | 49961 | MI | MROE
|  |  |  | 49962 | 49962 | MI | MROE
|  |  |  | 49963 | 49963 | MI | MROE
|  |  |  | 49964 | 49964 | MI | MROE
|  |  |  | 49965 | 49965 | MI | MROE
|  |  |  | 49967 | 49967 | MI | MROE
|  |  |  | 49968 | 49968 | MI | MROW
|  |  |  | 49969 | 49969 | MI | RFCW
|  |  |  | 49970 | 49970 | MI | RFCW
|  |  |  | 49971 | 49971 | MI | MROE
|  |  |  | 50001 | 50001 | IA | MROW
|  |  |  | 50002 | 50002 | IA | MROW
|  |  |  | 50003 | 50003 | IA | MROW
|  |  |  | 50005 | 50005 | IA | MROW
|  |  |  | 50006 | 50006 | IA | MROW
|  |  |  | 50007 | 50007 | IA | SRMW
|  |  |  | 50008 | 50008 | IA | MROW
|  |  |  | 50009 | 50009 | IA | MROW
|  |  |  | 50010 | 50010 | IA | MROW
|  |  |  | 50011 | 50011 | IA | MROW
|  |  |  | 50012 | 50012 | IA | MROW
|  |  |  | 50013 | 50013 | IA | MROW
|  |  |  | 50014 | 50014 | IA | MROW
|  |  |  | 50020 | 50020 | IA | MROW
|  |  |  | 50021 | 50021 | IA | MROW
|  |  |  | 50022 | 50022 | IA | MROW
|  |  |  | 50023 | 50023 | IA | MROW
|  |  |  | 50025 | 50025 | IA | MROW
|  |  |  | 50026 | 50026 | IA | MROW
|  |  |  | 50027 | 50027 | IA | MROW
|  |  |  | 50028 | 50028 | IA | SRMW
|  |  |  | 50029 | 50029 | IA | MROW
|  |  |  | 50031 | 50031 | IA | MROW
|  |  |  | 50032 | 50032 | IA | MROW
|  |  |  | 50033 | 50033 | IA | MROW
|  |  |  | 50034 | 50034 | IA | MROW
|  |  |  | 50035 | 50035 | IA | MROW
|  |  |  | 50036 | 50036 | IA | MROW
|  |  |  | 50037 | 50037 | IA | MROW
|  |  |  | 50038 | 50038 | IA | MROW
|  |  |  | 50039 | 50039 | IA | MROW
|  |  |  | 50040 | 50040 | IA | MROW
|  |  |  | 50041 | 50041 | IA | MROW
|  |  |  | 50042 | 50042 | IA | MROW
|  |  |  | 50043 | 50043 | IA | MROW
|  |  |  | 50044 | 50044 | IA | MROW
|  |  |  | 50046 | 50046 | IA | SRMW
|  |  |  | 50047 | 50047 | IA | MROW
|  |  |  | 50048 | 50048 | IA | MROW
|  |  |  | 50049 | 50049 | IA | MROW
|  |  |  | 50050 | 50050 | IA | MROW
|  |  |  | 50051 | 50051 | IA | MROW
|  |  |  | 50052 | 50052 | IA | MROW
|  |  |  | 50054 | 50054 | IA | MROW
|  |  |  | 50055 | 50055 | IA | SRMW
|  |  |  | 50056 | 50056 | IA | SRMW
|  |  |  | 50057 | 50057 | IA | MROW
|  |  |  | 50058 | 50058 | IA | MROW
|  |  |  | 50059 | 50059 | IA | MROW
|  |  |  | 50060 | 50060 | IA | SRMW
|  |  |  | 50061 | 50061 | IA | MROW
|  |  |  | 50062 | 50062 | IA | MROW
|  |  |  | 50063 | 50063 | IA | MROW
|  |  |  | 50064 | 50064 | IA | MROW
|  |  |  | 50065 | 50065 | IA | MROW
|  |  |  | 50066 | 50066 | IA | MROW
|  |  |  | 50067 | 50067 | IA | MROW
|  |  |  | 50068 | 50068 | IA | MROW
|  |  |  | 50069 | 50069 | IA | MROW
|  |  |  | 50070 | 50070 | IA | MROW
|  |  |  | 50071 | 50071 | IA | MROW
|  |  |  | 50072 | 50072 | IA | MROW
|  |  |  | 50073 | 50073 | IA | SRMW
|  |  |  | 50074 | 50074 | IA | MROW
|  |  |  | 50075 | 50075 | IA | MROW
|  |  |  | 50076 | 50076 | IA | MROW
|  |  |  | 50078 | 50078 | IA | SRMW
|  |  |  | 50099 | 50099 | IA | MROW
|  |  |  | 50101 | 50101 | IA | MROW
|  |  |  | 50102 | 50102 | IA | MROW
|  |  |  | 50103 | 50103 | IA | MROW
|  |  |  | 50104 | 50104 | IA | MROW
|  |  |  | 50105 | 50105 | IA | MROW
|  |  |  | 50106 | 50106 | IA | SRMW
|  |  |  | 50107 | 50107 | IA | MROW
|  |  |  | 50108 | 50108 | IA | MROW
|  |  |  | 50109 | 50109 | IA | MROW
|  |  |  | 50110 | 50110 | IA | MROW
|  |  |  | 50111 | 50111 | IA | MROW
|  |  |  | 50112 | 50112 | IA | MROW
|  |  |  | 50115 | 50115 | IA | MROW
|  |  |  | 50116 | 50116 | IA | SRMW
|  |  |  | 50117 | 50117 | IA | MROW
|  |  |  | 50118 | 50118 | IA | MROW
|  |  |  | 50119 | 50119 | IA | MROW
|  |  |  | 50120 | 50120 | IA | MROW
|  |  |  | 50122 | 50122 | IA | MROW
|  |  |  | 50123 | 50123 | IA | MROW
|  |  |  | 50124 | 50124 | IA | SRMW
|  |  |  | 50125 | 50125 | IA | MROW
|  |  |  | 50126 | 50126 | IA | MROW
|  |  |  | 50127 | 50127 | IA | MROW
|  |  |  | 50128 | 50128 | IA | MROW
|  |  |  | 50129 | 50129 | IA | MROW
|  |  |  | 50130 | 50130 | IA | MROW
|  |  |  | 50131 | 50131 | IA | MROW
|  |  |  | 50132 | 50132 | IA | MROW
|  |  |  | 50133 | 50133 | IA | MROW
|  |  |  | 50134 | 50134 | IA | MROW
|  |  |  | 50135 | 50135 | IA | MROW
|  |  |  | 50136 | 50136 | IA | MROW
|  |  |  | 50137 | 50137 | IA | MROW
|  |  |  | 50138 | 50138 | IA | MROW
|  |  |  | 50139 | 50139 | IA | MROW
|  |  |  | 50140 | 50140 | IA | MROW
|  |  |  | 50141 | 50141 | IA | SRMW
|  |  |  | 50142 | 50142 | IA | MROW
|  |  |  | 50143 | 50143 | IA | MROW
|  |  |  | 50144 | 50144 | IA | MROW
|  |  |  | 50145 | 50145 | IA | MROW
|  |  |  | 50146 | 50146 | IA | MROW
|  |  |  | 50147 | 50147 | IA | SRMW
|  |  |  | 50148 | 50148 | IA | MROW
|  |  |  | 50149 | 50149 | IA | MROW
|  |  |  | 50150 | 50150 | IA | SRMW
|  |  |  | 50151 | 50151 | IA | MROW
|  |  |  | 50152 | 50152 | IA | MROW
|  |  |  | 50153 | 50153 | IA | MROW
|  |  |  | 50154 | 50154 | IA | MROW
|  |  |  | 50155 | 50155 | IA | MROW
|  |  |  | 50156 | 50156 | IA | MROW
|  |  |  | 50157 | 50157 | IA | MROW
|  |  |  | 50158 | 50158 | IA | MROW
|  |  |  | 50160 | 50160 | IA | MROW
|  |  |  | 50161 | 50161 | IA | MROW
|  |  |  | 50162 | 50162 | IA | SRMW
|  |  |  | 50163 | 50163 | IA | MROW
|  |  |  | 50164 | 50164 | IA | MROW
|  |  |  | 50165 | 50165 | IA | MROW
|  |  |  | 50166 | 50166 | IA | MROW
|  |  |  | 50167 | 50167 | IA | MROW
|  |  |  | 50168 | 50168 | IA | MROW
|  |  |  | 50169 | 50169 | IA | MROW
|  |  |  | 50170 | 50170 | IA | MROW
|  |  |  | 50171 | 50171 | IA | MROW
|  |  |  | 50173 | 50173 | IA | MROW
|  |  |  | 50174 | 50174 | IA | MROW
|  |  |  | 50201 | 50201 | IA | MROW
|  |  |  | 50206 | 50206 | IA | MROW
|  |  |  | 50207 | 50207 | IA | MROW
|  |  |  | 50208 | 50208 | IA | MROW
|  |  |  | 50210 | 50210 | IA | MROW
|  |  |  | 50211 | 50211 | IA | MROW
|  |  |  | 50212 | 50212 | IA | MROW
|  |  |  | 50213 | 50213 | IA | MROW
|  |  |  | 50214 | 50214 | IA | MROW
|  |  |  | 50216 | 50216 | IA | MROW
|  |  |  | 50217 | 50217 | IA | MROW
|  |  |  | 50218 | 50218 | IA | MROW
|  |  |  | 50219 | 50219 | IA | MROW
|  |  |  | 50220 | 50220 | IA | MROW
|  |  |  | 50222 | 50222 | IA | MROW
|  |  |  | 50223 | 50223 | IA | MROW
|  |  |  | 50225 | 50225 | IA | MROW
|  |  |  | 50226 | 50226 | IA | MROW
|  |  |  | 50227 | 50227 | IA | MROW
|  |  |  | 50228 | 50228 | IA | MROW
|  |  |  | 50229 | 50229 | IA | MROW
|  |  |  | 50230 | 50230 | IA | MROW
|  |  |  | 50231 | 50231 | IA | MROW
|  |  |  | 50232 | 50232 | IA | MROW
|  |  |  | 50233 | 50233 | IA | MROW
|  |  |  | 50234 | 50234 | IA | SRMW
|  |  |  | 50235 | 50235 | IA | MROW
|  |  |  | 50236 | 50236 | IA | MROW
|  |  |  | 50237 | 50237 | IA | MROW
|  |  |  | 50238 | 50238 | IA | SRMW
|  |  |  | 50239 | 50239 | IA | SRMW
|  |  |  | 50240 | 50240 | IA | MROW
|  |  |  | 50241 | 50241 | IA | MROW
|  |  |  | 50242 | 50242 | IA | MROW
|  |  |  | 50243 | 50243 | IA | MROW
|  |  |  | 50244 | 50244 | IA | SRMW
|  |  |  | 50246 | 50246 | IA | MROW
|  |  |  | 50247 | 50247 | IA | SRMW
|  |  |  | 50248 | 50248 | IA | MROW
|  |  |  | 50249 | 50249 | IA | MROW
|  |  |  | 50250 | 50250 | IA | MROW
|  |  |  | 50251 | 50251 | IA | MROW
|  |  |  | 50252 | 50252 | IA | MROW
|  |  |  | 50254 | 50254 | IA | MROW
|  |  |  | 50255 | 50255 | IA | MROW
|  |  |  | 50256 | 50256 | IA | MROW
|  |  |  | 50257 | 50257 | IA | MROW
|  |  |  | 50258 | 50258 | IA | MROW
|  |  |  | 50259 | 50259 | IA | MROW
|  |  |  | 50261 | 50261 | IA | MROW
|  |  |  | 50262 | 50262 | IA | MROW
|  |  |  | 50263 | 50263 | IA | MROW
|  |  |  | 50264 | 50264 | IA | MROW
|  |  |  | 50265 | 50265 | IA | MROW
|  |  |  | 50266 | 50266 | IA | MROW
|  |  |  | 50268 | 50268 | IA | MROW
|  |  |  | 50269 | 50269 | IA | MROW
|  |  |  | 50271 | 50271 | IA | MROW
|  |  |  | 50272 | 50272 | IA | MROW
|  |  |  | 50273 | 50273 | IA | MROW
|  |  |  | 50274 | 50274 | IA | MROW
|  |  |  | 50275 | 50275 | IA | MROW
|  |  |  | 50276 | 50276 | IA | MROW
|  |  |  | 50277 | 50277 | IA | MROW
|  |  |  | 50278 | 50278 | IA | MROW
|  |  |  | 50301 | 50301 | IA | MROW
|  |  |  | 50302 | 50302 | IA | MROW
|  |  |  | 50303 | 50303 | IA | MROW
|  |  |  | 50304 | 50304 | IA | MROW
|  |  |  | 50305 | 50305 | IA | MROW
|  |  |  | 50306 | 50306 | IA | MROW
|  |  |  | 50307 | 50307 | IA | MROW
|  |  |  | 50308 | 50308 | IA | MROW
|  |  |  | 50309 | 50309 | IA | MROW
|  |  |  | 50310 | 50310 | IA | MROW
|  |  |  | 50311 | 50311 | IA | MROW
|  |  |  | 50312 | 50312 | IA | MROW
|  |  |  | 50313 | 50313 | IA | MROW
|  |  |  | 50314 | 50314 | IA | MROW
|  |  |  | 50315 | 50315 | IA | MROW
|  |  |  | 50316 | 50316 | IA | MROW
|  |  |  | 50317 | 50317 | IA | MROW
|  |  |  | 50318 | 50318 | IA | MROW
|  |  |  | 50319 | 50319 | IA | MROW
|  |  |  | 50320 | 50320 | IA | MROW
|  |  |  | 50321 | 50321 | IA | MROW
|  |  |  | 50322 | 50322 | IA | MROW
|  |  |  | 50323 | 50323 | IA | MROW
|  |  |  | 50324 | 50324 | IA | MROW
|  |  |  | 50325 | 50325 | IA | MROW
|  |  |  | 50327 | 50327 | IA | MROW
|  |  |  | 50328 | 50328 | IA | MROW
|  |  |  | 50329 | 50329 | IA | MROW
|  |  |  | 50330 | 50330 | IA | MROW
|  |  |  | 50331 | 50331 | IA | MROW
|  |  |  | 50332 | 50332 | IA | MROW
|  |  |  | 50333 | 50333 | IA | MROW
|  |  |  | 50334 | 50334 | IA | MROW
|  |  |  | 50335 | 50335 | IA | MROW
|  |  |  | 50336 | 50336 | IA | MROW
|  |  |  | 50339 | 50339 | IA | MROW
|  |  |  | 50340 | 50340 | IA | MROW
|  |  |  | 50359 | 50359 | IA | MROW
|  |  |  | 50360 | 50360 | IA | MROW
|  |  |  | 50361 | 50361 | IA | MROW
|  |  |  | 50362 | 50362 | IA | MROW
|  |  |  | 50363 | 50363 | IA | MROW
|  |  |  | 50364 | 50364 | IA | MROW
|  |  |  | 50367 | 50367 | IA | MROW
|  |  |  | 50368 | 50368 | IA | MROW
|  |  |  | 50369 | 50369 | IA | MROW
|  |  |  | 50380 | 50380 | IA | MROW
|  |  |  | 50381 | 50381 | IA | MROW
|  |  |  | 50391 | 50391 | IA | MROW
|  |  |  | 50392 | 50392 | IA | MROW
|  |  |  | 50393 | 50393 | IA | MROW
|  |  |  | 50394 | 50394 | IA | MROW
|  |  |  | 50395 | 50395 | IA | MROW
|  |  |  | 50396 | 50396 | IA | MROW
|  |  |  | 50398 | 50398 | IA | MROW
|  |  |  | 50401 | 50401 | IA | MROW
|  |  |  | 50402 | 50402 | IA | MROW
|  |  |  | 50420 | 50420 | IA | MROW
|  |  |  | 50421 | 50421 | IA | MROW
|  |  |  | 50423 | 50423 | IA | MROW
|  |  |  | 50424 | 50424 | IA | MROW
|  |  |  | 50426 | 50426 | IA | MROW
|  |  |  | 50427 | 50427 | IA | MROW
|  |  |  | 50428 | 50428 | IA | MROW
|  |  |  | 50430 | 50430 | IA | MROW
|  |  |  | 50431 | 50431 | IA | MROW
|  |  |  | 50432 | 50432 | IA | MROW
|  |  |  | 50433 | 50433 | IA | MROW
|  |  |  | 50434 | 50434 | IA | MROW
|  |  |  | 50435 | 50435 | IA | MROW
|  |  |  | 50436 | 50436 | IA | MROW
|  |  |  | 50438 | 50438 | IA | MROW
|  |  |  | 50439 | 50439 | IA | MROW
|  |  |  | 50440 | 50440 | IA | MROW
|  |  |  | 50441 | 50441 | IA | MROW
|  |  |  | 50444 | 50444 | IA | MROW
|  |  |  | 50446 | 50446 | IA | MROW
|  |  |  | 50447 | 50447 | IA | MROW
|  |  |  | 50448 | 50448 | IA | MROW
|  |  |  | 50449 | 50449 | IA | MROW
|  |  |  | 50450 | 50450 | IA | MROW
|  |  |  | 50451 | 50451 | IA | MROW
|  |  |  | 50452 | 50452 | IA | MROW
|  |  |  | 50453 | 50453 | IA | MROW
|  |  |  | 50454 | 50454 | IA | MROW
|  |  |  | 50455 | 50455 | IA | MROW
|  |  |  | 50456 | 50456 | IA | MROW
|  |  |  | 50457 | 50457 | IA | MROW
|  |  |  | 50458 | 50458 | IA | MROW
|  |  |  | 50459 | 50459 | IA | MROW
|  |  |  | 50460 | 50460 | IA | MROW
|  |  |  | 50461 | 50461 | IA | MROW
|  |  |  | 50464 | 50464 | IA | MROW
|  |  |  | 50465 | 50465 | IA | MROW
|  |  |  | 50466 | 50466 | IA | MROW
|  |  |  | 50467 | 50467 | IA | MROW
|  |  |  | 50468 | 50468 | IA | MROW
|  |  |  | 50469 | 50469 | IA | MROW
|  |  |  | 50470 | 50470 | IA | MROW
|  |  |  | 50471 | 50471 | IA | MROW
|  |  |  | 50472 | 50472 | IA | MROW
|  |  |  | 50473 | 50473 | IA | MROW
|  |  |  | 50475 | 50475 | IA | MROW
|  |  |  | 50476 | 50476 | IA | MROW
|  |  |  | 50477 | 50477 | IA | MROW
|  |  |  | 50478 | 50478 | IA | MROW
|  |  |  | 50479 | 50479 | IA | MROW
|  |  |  | 50480 | 50480 | IA | MROW
|  |  |  | 50481 | 50481 | IA | MROW
|  |  |  | 50482 | 50482 | IA | MROW
|  |  |  | 50483 | 50483 | IA | MROW
|  |  |  | 50484 | 50484 | IA | MROW
|  |  |  | 50501 | 50501 | IA | MROW
|  |  |  | 50510 | 50510 | IA | MROW
|  |  |  | 50511 | 50511 | IA | MROW
|  |  |  | 50514 | 50514 | IA | MROW
|  |  |  | 50515 | 50515 | IA | MROW
|  |  |  | 50516 | 50516 | IA | MROW
|  |  |  | 50517 | 50517 | IA | MROW
|  |  |  | 50518 | 50518 | IA | MROW
|  |  |  | 50519 | 50519 | IA | MROW
|  |  |  | 50520 | 50520 | IA | MROW
|  |  |  | 50521 | 50521 | IA | MROW
|  |  |  | 50522 | 50522 | IA | MROW
|  |  |  | 50523 | 50523 | IA | MROW
|  |  |  | 50524 | 50524 | IA | MROW
|  |  |  | 50525 | 50525 | IA | MROW
|  |  |  | 50526 | 50526 | IA | MROW
|  |  |  | 50527 | 50527 | IA | MROW
|  |  |  | 50528 | 50528 | IA | MROW
|  |  |  | 50529 | 50529 | IA | MROW
|  |  |  | 50530 | 50530 | IA | MROW
|  |  |  | 50531 | 50531 | IA | MROW
|  |  |  | 50532 | 50532 | IA | MROW
|  |  |  | 50533 | 50533 | IA | MROW
|  |  |  | 50535 | 50535 | IA | MROW
|  |  |  | 50536 | 50536 | IA | MROW
|  |  |  | 50538 | 50538 | IA | MROW
|  |  |  | 50539 | 50539 | IA | MROW
|  |  |  | 50540 | 50540 | IA | MROW
|  |  |  | 50541 | 50541 | IA | MROW
|  |  |  | 50542 | 50542 | IA | MROW
|  |  |  | 50543 | 50543 | IA | MROW
|  |  |  | 50544 | 50544 | IA | MROW
|  |  |  | 50545 | 50545 | IA | MROW
|  |  |  | 50546 | 50546 | IA | MROW
|  |  |  | 50548 | 50548 | IA | MROW
|  |  |  | 50551 | 50551 | IA | MROW
|  |  |  | 50552 | 50552 | IA | MROW
|  |  |  | 50554 | 50554 | IA | MROW
|  |  |  | 50556 | 50556 | IA | MROW
|  |  |  | 50557 | 50557 | IA | MROW
|  |  |  | 50558 | 50558 | IA | MROW
|  |  |  | 50559 | 50559 | IA | MROW
|  |  |  | 50560 | 50560 | IA | MROW
|  |  |  | 50561 | 50561 | IA | MROW
|  |  |  | 50562 | 50562 | IA | MROW
|  |  |  | 50563 | 50563 | IA | MROW
|  |  |  | 50565 | 50565 | IA | MROW
|  |  |  | 50566 | 50566 | IA | MROW
|  |  |  | 50567 | 50567 | IA | MROW
|  |  |  | 50568 | 50568 | IA | MROW
|  |  |  | 50569 | 50569 | IA | MROW
|  |  |  | 50570 | 50570 | IA | MROW
|  |  |  | 50571 | 50571 | IA | MROW
|  |  |  | 50573 | 50573 | IA | MROW
|  |  |  | 50574 | 50574 | IA | MROW
|  |  |  | 50575 | 50575 | IA | MROW
|  |  |  | 50576 | 50576 | IA | MROW
|  |  |  | 50577 | 50577 | IA | MROW
|  |  |  | 50578 | 50578 | IA | MROW
|  |  |  | 50579 | 50579 | IA | MROW
|  |  |  | 50581 | 50581 | IA | MROW
|  |  |  | 50582 | 50582 | IA | MROW
|  |  |  | 50583 | 50583 | IA | MROW
|  |  |  | 50585 | 50585 | IA | MROW
|  |  |  | 50586 | 50586 | IA | MROW
|  |  |  | 50588 | 50588 | IA | MROW
|  |  |  | 50590 | 50590 | IA | MROW
|  |  |  | 50591 | 50591 | IA | MROW
|  |  |  | 50592 | 50592 | IA | MROW
|  |  |  | 50593 | 50593 | IA | MROW
|  |  |  | 50594 | 50594 | IA | MROW
|  |  |  | 50595 | 50595 | IA | MROW
|  |  |  | 50597 | 50597 | IA | MROW
|  |  |  | 50598 | 50598 | IA | MROW
|  |  |  | 50599 | 50599 | IA | MROW
|  |  |  | 50601 | 50601 | IA | MROW
|  |  |  | 50602 | 50602 | IA | MROW
|  |  |  | 50603 | 50603 | IA | MROW
|  |  |  | 50604 | 50604 | IA | MROW
|  |  |  | 50605 | 50605 | IA | MROW
|  |  |  | 50606 | 50606 | IA | MROW
|  |  |  | 50607 | 50607 | IA | MROW
|  |  |  | 50608 | 50608 | IA | MROW
|  |  |  | 50609 | 50609 | IA | MROW
|  |  |  | 50611 | 50611 | IA | MROW
|  |  |  | 50612 | 50612 | IA | MROW
|  |  |  | 50613 | 50613 | IA | MROW
|  |  |  | 50614 | 50614 | IA | MROW
|  |  |  | 50616 | 50616 | IA | MROW
|  |  |  | 50619 | 50619 | IA | MROW
|  |  |  | 50620 | 50620 | IA | MROW
|  |  |  | 50621 | 50621 | IA | MROW
|  |  |  | 50622 | 50622 | IA | MROW
|  |  |  | 50623 | 50623 | IA | MROW
|  |  |  | 50624 | 50624 | IA | MROW
|  |  |  | 50625 | 50625 | IA | MROW
|  |  |  | 50626 | 50626 | IA | MROW
|  |  |  | 50627 | 50627 | IA | MROW
|  |  |  | 50628 | 50628 | IA | MROW
|  |  |  | 50629 | 50629 | IA | MROW
|  |  |  | 50630 | 50630 | IA | MROW
|  |  |  | 50631 | 50631 | IA | MROW
|  |  |  | 50632 | 50632 | IA | SRMW
|  |  |  | 50633 | 50633 | IA | MROW
|  |  |  | 50634 | 50634 | IA | MROW
|  |  |  | 50635 | 50635 | IA | MROW
|  |  |  | 50636 | 50636 | IA | MROW
|  |  |  | 50638 | 50638 | IA | MROW
|  |  |  | 50641 | 50641 | IA | MROW
|  |  |  | 50642 | 50642 | IA | MROW
|  |  |  | 50643 | 50643 | IA | MROW
|  |  |  | 50644 | 50644 | IA | MROW
|  |  |  | 50645 | 50645 | IA | MROW
|  |  |  | 50647 | 50647 | IA | MROW
|  |  |  | 50648 | 50648 | IA | MROW
|  |  |  | 50649 | 50649 | IA | MROW
|  |  |  | 50650 | 50650 | IA | MROW
|  |  |  | 50651 | 50651 | IA | MROW
|  |  |  | 50652 | 50652 | IA | MROW
|  |  |  | 50653 | 50653 | IA | MROW
|  |  |  | 50654 | 50654 | IA | MROW
|  |  |  | 50655 | 50655 | IA | MROW
|  |  |  | 50657 | 50657 | IA | MROW
|  |  |  | 50658 | 50658 | IA | MROW
|  |  |  | 50659 | 50659 | IA | MROW
|  |  |  | 50660 | 50660 | IA | MROW
|  |  |  | 50661 | 50661 | IA | MROW
|  |  |  | 50662 | 50662 | IA | MROW
|  |  |  | 50664 | 50664 | IA | MROW
|  |  |  | 50665 | 50665 | IA | MROW
|  |  |  | 50666 | 50666 | IA | MROW
|  |  |  | 50667 | 50667 | IA | MROW
|  |  |  | 50668 | 50668 | IA | MROW
|  |  |  | 50669 | 50669 | IA | MROW
|  |  |  | 50670 | 50670 | IA | MROW
|  |  |  | 50671 | 50671 | IA | MROW
|  |  |  | 50672 | 50672 | IA | MROW
|  |  |  | 50673 | 50673 | IA | MROW
|  |  |  | 50674 | 50674 | IA | MROW
|  |  |  | 50675 | 50675 | IA | MROW
|  |  |  | 50676 | 50676 | IA | MROW
|  |  |  | 50677 | 50677 | IA | MROW
|  |  |  | 50680 | 50680 | IA | MROW
|  |  |  | 50681 | 50681 | IA | MROW
|  |  |  | 50682 | 50682 | IA | MROW
|  |  |  | 50701 | 50701 | IA | MROW
|  |  |  | 50702 | 50702 | IA | MROW
|  |  |  | 50703 | 50703 | IA | MROW
|  |  |  | 50704 | 50704 | IA | MROW
|  |  |  | 50707 | 50707 | IA | MROW
|  |  |  | 50801 | 50801 | IA | MROW
|  |  |  | 50830 | 50830 | IA | MROW
|  |  |  | 50831 | 50831 | IA | MROW
|  |  |  | 50833 | 50833 | IA | SRMW
|  |  |  | 50835 | 50835 | IA | MROW
|  |  |  | 50836 | 50836 | IA | SRMW
|  |  |  | 50837 | 50837 | IA | MROW
|  |  |  | 50839 | 50839 | IA | MROW
|  |  |  | 50840 | 50840 | IA | MROW
|  |  |  | 50841 | 50841 | IA | MROW
|  |  |  | 50842 | 50842 | IA | MROW
|  |  |  | 50843 | 50843 | IA | MROW
|  |  |  | 50845 | 50845 | IA | MROW
|  |  |  | 50846 | 50846 | IA | MROW
|  |  |  | 50847 | 50847 | IA | MROW
|  |  |  | 50848 | 50848 | IA | MROW
|  |  |  | 50849 | 50849 | IA | MROW
|  |  |  | 50851 | 50851 | IA | MROW
|  |  |  | 50853 | 50853 | IA | MROW
|  |  |  | 50854 | 50854 | IA | MROW
|  |  |  | 50857 | 50857 | IA | MROW
|  |  |  | 50858 | 50858 | IA | MROW
|  |  |  | 50859 | 50859 | IA | MROW
|  |  |  | 50860 | 50860 | IA | MROW
|  |  |  | 50861 | 50861 | IA | MROW
|  |  |  | 50862 | 50862 | IA | MROW
|  |  |  | 50863 | 50863 | IA | MROW
|  |  |  | 50864 | 50864 | IA | MROW
|  |  |  | 50936 | 50936 | IA | MROW
|  |  |  | 50940 | 50940 | IA | MROW
|  |  |  | 50947 | 50947 | IA | MROW
|  |  |  | 50950 | 50950 | IA | MROW
|  |  |  | 50980 | 50980 | IA | MROW
|  |  |  | 50981 | 50981 | IA | MROW
|  |  |  | 50982 | 50982 | IA | MROW
|  |  |  | 50983 | 50983 | IA | MROW
|  |  |  | 51001 | 51001 | IA | MROW
|  |  |  | 51002 | 51002 | IA | MROW
|  |  |  | 51003 | 51003 | IA | MROW
|  |  |  | 51004 | 51004 | IA | MROW
|  |  |  | 51005 | 51005 | IA | MROW
|  |  |  | 51006 | 51006 | IA | MROW
|  |  |  | 51007 | 51007 | IA | MROW
|  |  |  | 51008 | 51008 | IA | MROW
|  |  |  | 51009 | 51009 | IA | MROW
|  |  |  | 51010 | 51010 | IA | MROW
|  |  |  | 51011 | 51011 | IA | MROW
|  |  |  | 51012 | 51012 | IA | MROW
|  |  |  | 51014 | 51014 | IA | MROW
|  |  |  | 51015 | 51015 | IA | MROW
|  |  |  | 51016 | 51016 | IA | MROW
|  |  |  | 51018 | 51018 | IA | MROW
|  |  |  | 51019 | 51019 | IA | MROW
|  |  |  | 51020 | 51020 | IA | MROW
|  |  |  | 51022 | 51022 | IA | MROW
|  |  |  | 51023 | 51023 | IA | MROW
|  |  |  | 51024 | 51024 | IA | MROW
|  |  |  | 51025 | 51025 | IA | MROW
|  |  |  | 51026 | 51026 | IA | MROW
|  |  |  | 51027 | 51027 | IA | MROW
|  |  |  | 51028 | 51028 | IA | MROW
|  |  |  | 51029 | 51029 | IA | MROW
|  |  |  | 51030 | 51030 | IA | MROW
|  |  |  | 51031 | 51031 | IA | MROW
|  |  |  | 51033 | 51033 | IA | MROW
|  |  |  | 51034 | 51034 | IA | MROW
|  |  |  | 51035 | 51035 | IA | MROW
|  |  |  | 51036 | 51036 | IA | MROW
|  |  |  | 51037 | 51037 | IA | MROW
|  |  |  | 51038 | 51038 | IA | MROW
|  |  |  | 51039 | 51039 | IA | MROW
|  |  |  | 51040 | 51040 | IA | MROW
|  |  |  | 51041 | 51041 | IA | MROW
|  |  |  | 51044 | 51044 | IA | MROW
|  |  |  | 51045 | 51045 | IA | MROW
|  |  |  | 51046 | 51046 | IA | MROW
|  |  |  | 51047 | 51047 | IA | MROW
|  |  |  | 51048 | 51048 | IA | MROW
|  |  |  | 51049 | 51049 | IA | MROW
|  |  |  | 51050 | 51050 | IA | MROW
|  |  |  | 51051 | 51051 | IA | MROW
|  |  |  | 51052 | 51052 | IA | MROW
|  |  |  | 51053 | 51053 | IA | MROW
|  |  |  | 51054 | 51054 | IA | MROW
|  |  |  | 51055 | 51055 | IA | MROW
|  |  |  | 51056 | 51056 | IA | MROW
|  |  |  | 51058 | 51058 | IA | MROW
|  |  |  | 51060 | 51060 | IA | MROW
|  |  |  | 51061 | 51061 | IA | MROW
|  |  |  | 51062 | 51062 | IA | MROW
|  |  |  | 51063 | 51063 | IA | MROW
|  |  |  | 51101 | 51101 | IA | MROW
|  |  |  | 51102 | 51102 | IA | MROW
|  |  |  | 51103 | 51103 | IA | MROW
|  |  |  | 51104 | 51104 | IA | MROW
|  |  |  | 51105 | 51105 | IA | MROW
|  |  |  | 51106 | 51106 | IA | MROW
|  |  |  | 51108 | 51108 | IA | MROW
|  |  |  | 51109 | 51109 | IA | MROW
|  |  |  | 51111 | 51111 | IA | MROW
|  |  |  | 51201 | 51201 | IA | MROW
|  |  |  | 51230 | 51230 | IA | MROW
|  |  |  | 51231 | 51231 | IA | MROW
|  |  |  | 51232 | 51232 | IA | MROW
|  |  |  | 51234 | 51234 | IA | MROW
|  |  |  | 51235 | 51235 | IA | MROW
|  |  |  | 51237 | 51237 | IA | MROW
|  |  |  | 51238 | 51238 | IA | MROW
|  |  |  | 51239 | 51239 | IA | MROW
|  |  |  | 51240 | 51240 | IA | MROW
|  |  |  | 51241 | 51241 | IA | MROW
|  |  |  | 51242 | 51242 | IA | MROW
|  |  |  | 51243 | 51243 | IA | MROW
|  |  |  | 51244 | 51244 | IA | MROW
|  |  |  | 51245 | 51245 | IA | MROW
|  |  |  | 51246 | 51246 | IA | MROW
|  |  |  | 51247 | 51247 | IA | MROW
|  |  |  | 51248 | 51248 | IA | MROW
|  |  |  | 51249 | 51249 | IA | MROW
|  |  |  | 51250 | 51250 | IA | MROW
|  |  |  | 51301 | 51301 | IA | MROW
|  |  |  | 51331 | 51331 | IA | MROW
|  |  |  | 51333 | 51333 | IA | MROW
|  |  |  | 51334 | 51334 | IA | MROW
|  |  |  | 51338 | 51338 | IA | MROW
|  |  |  | 51340 | 51340 | IA | MROW
|  |  |  | 51341 | 51341 | IA | MROW
|  |  |  | 51342 | 51342 | IA | MROW
|  |  |  | 51343 | 51343 | IA | MROW
|  |  |  | 51345 | 51345 | IA | MROW
|  |  |  | 51346 | 51346 | IA | MROW
|  |  |  | 51347 | 51347 | IA | MROW
|  |  |  | 51350 | 51350 | IA | MROW
|  |  |  | 51351 | 51351 | IA | MROW
|  |  |  | 51354 | 51354 | IA | MROW
|  |  |  | 51355 | 51355 | IA | MROW
|  |  |  | 51357 | 51357 | IA | MROW
|  |  |  | 51358 | 51358 | IA | MROW
|  |  |  | 51360 | 51360 | IA | MROW
|  |  |  | 51363 | 51363 | IA | MROW
|  |  |  | 51364 | 51364 | IA | MROW
|  |  |  | 51365 | 51365 | IA | MROW
|  |  |  | 51366 | 51366 | IA | MROW
|  |  |  | 51401 | 51401 | IA | MROW
|  |  |  | 51430 | 51430 | IA | MROW
|  |  |  | 51431 | 51431 | IA | MROW
|  |  |  | 51432 | 51432 | IA | MROW
|  |  |  | 51433 | 51433 | IA | MROW
|  |  |  | 51436 | 51436 | IA | MROW
|  |  |  | 51439 | 51439 | IA | MROW
|  |  |  | 51440 | 51440 | IA | MROW
|  |  |  | 51441 | 51441 | IA | MROW
|  |  |  | 51442 | 51442 | IA | MROW
|  |  |  | 51443 | 51443 | IA | MROW
|  |  |  | 51444 | 51444 | IA | MROW
|  |  |  | 51445 | 51445 | IA | MROW
|  |  |  | 51446 | 51446 | IA | MROW
|  |  |  | 51447 | 51447 | IA | MROW
|  |  |  | 51448 | 51448 | IA | MROW
|  |  |  | 51449 | 51449 | IA | MROW
|  |  |  | 51450 | 51450 | IA | MROW
|  |  |  | 51451 | 51451 | IA | MROW
|  |  |  | 51452 | 51452 | IA | MROW
|  |  |  | 51453 | 51453 | IA | MROW
|  |  |  | 51454 | 51454 | IA | MROW
|  |  |  | 51455 | 51455 | IA | MROW
|  |  |  | 51458 | 51458 | IA | MROW
|  |  |  | 51459 | 51459 | IA | MROW
|  |  |  | 51460 | 51460 | IA | MROW
|  |  |  | 51461 | 51461 | IA | MROW
|  |  |  | 51462 | 51462 | IA | MROW
|  |  |  | 51463 | 51463 | IA | MROW
|  |  |  | 51465 | 51465 | IA | MROW
|  |  |  | 51466 | 51466 | IA | MROW
|  |  |  | 51467 | 51467 | IA | MROW
|  |  |  | 51501 | 51501 | IA | MROW
|  |  |  | 51502 | 51502 | IA | MROW
|  |  |  | 51503 | 51503 | IA | MROW
|  |  |  | 51510 | 51510 | IA | MROW
|  |  |  | 51520 | 51520 | IA | MROW
|  |  |  | 51521 | 51521 | IA | MROW
|  |  |  | 51523 | 51523 | IA | MROW
|  |  |  | 51525 | 51525 | IA | MROW
|  |  |  | 51526 | 51526 | IA | MROW
|  |  |  | 51527 | 51527 | IA | MROW
|  |  |  | 51528 | 51528 | IA | MROW
|  |  |  | 51529 | 51529 | IA | MROW
|  |  |  | 51530 | 51530 | IA | MROW
|  |  |  | 51531 | 51531 | IA | MROW
|  |  |  | 51532 | 51532 | IA | MROW
|  |  |  | 51533 | 51533 | IA | MROW
|  |  |  | 51534 | 51534 | IA | MROW
|  |  |  | 51535 | 51535 | IA | MROW
|  |  |  | 51536 | 51536 | IA | MROW
|  |  |  | 51537 | 51537 | IA | MROW
|  |  |  | 51540 | 51540 | IA | MROW
|  |  |  | 51541 | 51541 | IA | MROW
|  |  |  | 51542 | 51542 | IA | MROW
|  |  |  | 51543 | 51543 | IA | MROW
|  |  |  | 51544 | 51544 | IA | MROW
|  |  |  | 51545 | 51545 | IA | MROW
|  |  |  | 51546 | 51546 | IA | MROW
|  |  |  | 51548 | 51548 | IA | MROW
|  |  |  | 51549 | 51549 | IA | MROW
|  |  |  | 51550 | 51550 | IA | MROW
|  |  |  | 51551 | 51551 | IA | MROW
|  |  |  | 51552 | 51552 | IA | MROW
|  |  |  | 51553 | 51553 | IA | MROW
|  |  |  | 51554 | 51554 | IA | MROW
|  |  |  | 51555 | 51555 | IA | MROW
|  |  |  | 51556 | 51556 | IA | MROW
|  |  |  | 51557 | 51557 | IA | MROW
|  |  |  | 51558 | 51558 | IA | MROW
|  |  |  | 51559 | 51559 | IA | MROW
|  |  |  | 51560 | 51560 | IA | MROW
|  |  |  | 51561 | 51561 | IA | MROW
|  |  |  | 51562 | 51562 | IA | MROW
|  |  |  | 51563 | 51563 | IA | MROW
|  |  |  | 51564 | 51564 | IA | MROW
|  |  |  | 51565 | 51565 | IA | MROW
|  |  |  | 51566 | 51566 | IA | MROW
|  |  |  | 51570 | 51570 | IA | MROW
|  |  |  | 51571 | 51571 | IA | MROW
|  |  |  | 51572 | 51572 | IA | MROW
|  |  |  | 51573 | 51573 | IA | MROW
|  |  |  | 51575 | 51575 | IA | MROW
|  |  |  | 51576 | 51576 | IA | MROW
|  |  |  | 51577 | 51577 | IA | MROW
|  |  |  | 51578 | 51578 | IA | MROW
|  |  |  | 51579 | 51579 | IA | MROW
|  |  |  | 51591 | 51591 | IA | MROW
|  |  |  | 51593 | 51593 | IA | MROW
|  |  |  | 51601 | 51601 | IA | MROW
|  |  |  | 51602 | 51602 | IA | MROW
|  |  |  | 51603 | 51603 | IA | MROW
|  |  |  | 51630 | 51630 | IA | SRMW
|  |  |  | 51631 | 51631 | IA | SRMW
|  |  |  | 51632 | 51632 | IA | MROW
|  |  |  | 51636 | 51636 | IA | SRMW
|  |  |  | 51637 | 51637 | IA | MROW
|  |  |  | 51638 | 51638 | IA | MROW
|  |  |  | 51639 | 51639 | IA | MROW
|  |  |  | 51640 | 51640 | IA | SRMW
|  |  |  | 51645 | 51645 | IA | MROW
|  |  |  | 51646 | 51646 | IA | MROW
|  |  |  | 51647 | 51647 | IA | SRMW
|  |  |  | 51648 | 51648 | IA | MROW
|  |  |  | 51649 | 51649 | IA | MROW
|  |  |  | 51650 | 51650 | IA | MROW
|  |  |  | 51651 | 51651 | IA | SRMW
|  |  |  | 51652 | 51652 | IA | MROW
|  |  |  | 51653 | 51653 | IA | MROW
|  |  |  | 51654 | 51654 | IA | MROW
|  |  |  | 51656 | 51656 | IA | MROW
|  |  |  | 52001 | 52001 | IA | MROW
|  |  |  | 52002 | 52002 | IA | MROW
|  |  |  | 52003 | 52003 | IA | MROW
|  |  |  | 52004 | 52004 | IA | MROW
|  |  |  | 52030 | 52030 | IA | MROW
|  |  |  | 52031 | 52031 | IA | MROW
|  |  |  | 52032 | 52032 | IA | MROW
|  |  |  | 52033 | 52033 | IA | MROW
|  |  |  | 52035 | 52035 | IA | MROW
|  |  |  | 52036 | 52036 | IA | MROW
|  |  |  | 52037 | 52037 | IA | MROW
|  |  |  | 52038 | 52038 | IA | MROW
|  |  |  | 52039 | 52039 | IA | MROW
|  |  |  | 52040 | 52040 | IA | MROW
|  |  |  | 52041 | 52041 | IA | MROW
|  |  |  | 52042 | 52042 | IA | MROW
|  |  |  | 52043 | 52043 | IA | MROW
|  |  |  | 52044 | 52044 | IA | MROW
|  |  |  | 52045 | 52045 | IA | MROW
|  |  |  | 52046 | 52046 | IA | MROW
|  |  |  | 52047 | 52047 | IA | MROW
|  |  |  | 52048 | 52048 | IA | MROW
|  |  |  | 52049 | 52049 | IA | MROW
|  |  |  | 52050 | 52050 | IA | MROW
|  |  |  | 52052 | 52052 | IA | MROW
|  |  |  | 52053 | 52053 | IA | MROW
|  |  |  | 52054 | 52054 | IA | MROW
|  |  |  | 52056 | 52056 | IA | MROW
|  |  |  | 52057 | 52057 | IA | MROW
|  |  |  | 52060 | 52060 | IA | MROW
|  |  |  | 52064 | 52064 | IA | MROW
|  |  |  | 52065 | 52065 | IA | MROW
|  |  |  | 52066 | 52066 | IA | MROW
|  |  |  | 52068 | 52068 | IA | MROW
|  |  |  | 52069 | 52069 | IA | MROW
|  |  |  | 52070 | 52070 | IA | MROW
|  |  |  | 52071 | 52071 | IA | MROW
|  |  |  | 52072 | 52072 | IA | MROW
|  |  |  | 52073 | 52073 | IA | MROW
|  |  |  | 52074 | 52074 | IA | MROW
|  |  |  | 52075 | 52075 | IA | MROW
|  |  |  | 52076 | 52076 | IA | MROW
|  |  |  | 52077 | 52077 | IA | MROW
|  |  |  | 52078 | 52078 | IA | MROW
|  |  |  | 52079 | 52079 | IA | MROW
|  |  |  | 52099 | 52099 | IA | MROW
|  |  |  | 52101 | 52101 | IA | MROW
|  |  |  | 52132 | 52132 | IA | MROW
|  |  |  | 52133 | 52133 | IA | MROW
|  |  |  | 52134 | 52134 | IA | MROW
|  |  |  | 52135 | 52135 | IA | MROW
|  |  |  | 52136 | 52136 | IA | MROW
|  |  |  | 52140 | 52140 | IA | MROW
|  |  |  | 52141 | 52141 | IA | MROW
|  |  |  | 52142 | 52142 | IA | MROW
|  |  |  | 52144 | 52144 | IA | MROW
|  |  |  | 52146 | 52146 | IA | MROW
|  |  |  | 52147 | 52147 | IA | MROW
|  |  |  | 52149 | 52149 | IA | MROW
|  |  |  | 52151 | 52151 | IA | MROW
|  |  |  | 52154 | 52154 | IA | MROW
|  |  |  | 52155 | 52155 | IA | MROW
|  |  |  | 52156 | 52156 | IA | MROW
|  |  |  | 52157 | 52157 | IA | MROW
|  |  |  | 52158 | 52158 | IA | MROW
|  |  |  | 52159 | 52159 | IA | MROW
|  |  |  | 52160 | 52160 | IA | MROW
|  |  |  | 52161 | 52161 | IA | MROW
|  |  |  | 52162 | 52162 | IA | MROW
|  |  |  | 52163 | 52163 | IA | MROW
|  |  |  | 52164 | 52164 | IA | MROW
|  |  |  | 52165 | 52165 | IA | MROW
|  |  |  | 52166 | 52166 | IA | MROW
|  |  |  | 52168 | 52168 | IA | MROW
|  |  |  | 52169 | 52169 | IA | MROW
|  |  |  | 52170 | 52170 | IA | MROW
|  |  |  | 52171 | 52171 | IA | MROW
|  |  |  | 52172 | 52172 | IA | MROW
|  |  |  | 52175 | 52175 | IA | MROW
|  |  |  | 52201 | 52201 | IA | MROW
|  |  |  | 52202 | 52202 | IA | MROW
|  |  |  | 52203 | 52203 | IA | MROW
|  |  |  | 52204 | 52204 | IA | MROW
|  |  |  | 52205 | 52205 | IA | MROW
|  |  |  | 52206 | 52206 | IA | MROW
|  |  |  | 52207 | 52207 | IA | MROW
|  |  |  | 52208 | 52208 | IA | MROW
|  |  |  | 52209 | 52209 | IA | MROW
|  |  |  | 52210 | 52210 | IA | MROW
|  |  |  | 52211 | 52211 | IA | MROW
|  |  |  | 52212 | 52212 | IA | MROW
|  |  |  | 52213 | 52213 | IA | MROW
|  |  |  | 52214 | 52214 | IA | MROW
|  |  |  | 52215 | 52215 | IA | MROW
|  |  |  | 52216 | 52216 | IA | MROW
|  |  |  | 52217 | 52217 | IA | MROW
|  |  |  | 52218 | 52218 | IA | MROW
|  |  |  | 52219 | 52219 | IA | MROW
|  |  |  | 52220 | 52220 | IA | MROW
|  |  |  | 52221 | 52221 | IA | MROW
|  |  |  | 52222 | 52222 | IA | MROW
|  |  |  | 52223 | 52223 | IA | MROW
|  |  |  | 52224 | 52224 | IA | MROW
|  |  |  | 52225 | 52225 | IA | MROW
|  |  |  | 52227 | 52227 | IA | MROW
|  |  |  | 52228 | 52228 | IA | MROW
|  |  |  | 52229 | 52229 | IA | MROW
|  |  |  | 52231 | 52231 | IA | MROW
|  |  |  | 52232 | 52232 | IA | MROW
|  |  |  | 52233 | 52233 | IA | MROW
|  |  |  | 52235 | 52235 | IA | MROW
|  |  |  | 52236 | 52236 | IA | MROW
|  |  |  | 52237 | 52237 | IA | MROW
|  |  |  | 52240 | 52240 | IA | MROW
|  |  |  | 52241 | 52241 | IA | MROW
|  |  |  | 52242 | 52242 | IA | MROW
|  |  |  | 52243 | 52243 | IA | MROW
|  |  |  | 52244 | 52244 | IA | MROW
|  |  |  | 52245 | 52245 | IA | MROW
|  |  |  | 52246 | 52246 | IA | MROW
|  |  |  | 52247 | 52247 | IA | MROW
|  |  |  | 52248 | 52248 | IA | MROW
|  |  |  | 52249 | 52249 | IA | MROW
|  |  |  | 52251 | 52251 | IA | MROW
|  |  |  | 52252 | 52252 | IA | MROW
|  |  |  | 52253 | 52253 | IA | MROW
|  |  |  | 52254 | 52254 | IA | MROW
|  |  |  | 52255 | 52255 | IA | MROW
|  |  |  | 52257 | 52257 | IA | MROW
|  |  |  | 52301 | 52301 | IA | MROW
|  |  |  | 52302 | 52302 | IA | MROW
|  |  |  | 52305 | 52305 | IA | MROW
|  |  |  | 52306 | 52306 | IA | MROW
|  |  |  | 52307 | 52307 | IA | MROW
|  |  |  | 52308 | 52308 | IA | MROW
|  |  |  | 52309 | 52309 | IA | MROW
|  |  |  | 52310 | 52310 | IA | MROW
|  |  |  | 52312 | 52312 | IA | MROW
|  |  |  | 52313 | 52313 | IA | MROW
|  |  |  | 52314 | 52314 | IA | MROW
|  |  |  | 52315 | 52315 | IA | MROW
|  |  |  | 52316 | 52316 | IA | MROW
|  |  |  | 52317 | 52317 | IA | MROW
|  |  |  | 52318 | 52318 | IA | MROW
|  |  |  | 52319 | 52319 | IA | MROW
|  |  |  | 52320 | 52320 | IA | MROW
|  |  |  | 52321 | 52321 | IA | MROW
|  |  |  | 52322 | 52322 | IA | MROW
|  |  |  | 52323 | 52323 | IA | MROW
|  |  |  | 52324 | 52324 | IA | MROW
|  |  |  | 52325 | 52325 | IA | MROW
|  |  |  | 52326 | 52326 | IA | MROW
|  |  |  | 52327 | 52327 | IA | MROW
|  |  |  | 52328 | 52328 | IA | MROW
|  |  |  | 52329 | 52329 | IA | MROW
|  |  |  | 52330 | 52330 | IA | MROW
|  |  |  | 52332 | 52332 | IA | MROW
|  |  |  | 52333 | 52333 | IA | MROW
|  |  |  | 52334 | 52334 | IA | MROW
|  |  |  | 52335 | 52335 | IA | MROW
|  |  |  | 52336 | 52336 | IA | MROW
|  |  |  | 52337 | 52337 | IA | MROW
|  |  |  | 52338 | 52338 | IA | MROW
|  |  |  | 52339 | 52339 | IA | MROW
|  |  |  | 52340 | 52340 | IA | MROW
|  |  |  | 52341 | 52341 | IA | MROW
|  |  |  | 52342 | 52342 | IA | MROW
|  |  |  | 52344 | 52344 | IA | MROW
|  |  |  | 52345 | 52345 | IA | MROW
|  |  |  | 52346 | 52346 | IA | MROW
|  |  |  | 52347 | 52347 | IA | MROW
|  |  |  | 52348 | 52348 | IA | MROW
|  |  |  | 52349 | 52349 | IA | MROW
|  |  |  | 52350 | 52350 | IA | MROW
|  |  |  | 52351 | 52351 | IA | MROW
|  |  |  | 52352 | 52352 | IA | MROW
|  |  |  | 52353 | 52353 | IA | MROW
|  |  |  | 52354 | 52354 | IA | MROW
|  |  |  | 52355 | 52355 | IA | MROW
|  |  |  | 52356 | 52356 | IA | MROW
|  |  |  | 52358 | 52358 | IA | MROW
|  |  |  | 52359 | 52359 | IA | MROW
|  |  |  | 52361 | 52361 | IA | MROW
|  |  |  | 52362 | 52362 | IA | MROW
|  |  |  | 52401 | 52401 | IA | MROW
|  |  |  | 52402 | 52402 | IA | MROW
|  |  |  | 52403 | 52403 | IA | MROW
|  |  |  | 52404 | 52404 | IA | MROW
|  |  |  | 52405 | 52405 | IA | MROW
|  |  |  | 52406 | 52406 | IA | MROW
|  |  |  | 52407 | 52407 | IA | MROW
|  |  |  | 52408 | 52408 | IA | MROW
|  |  |  | 52409 | 52409 | IA | MROW
|  |  |  | 52410 | 52410 | IA | MROW
|  |  |  | 52411 | 52411 | IA | MROW
|  |  |  | 52497 | 52497 | IA | MROW
|  |  |  | 52498 | 52498 | IA | MROW
|  |  |  | 52499 | 52499 | IA | MROW
|  |  |  | 52501 | 52501 | IA | MROW
|  |  |  | 52530 | 52530 | IA | MROW
|  |  |  | 52531 | 52531 | IA | SRMW
|  |  |  | 52533 | 52533 | IA | SRMW
|  |  |  | 52534 | 52534 | IA | MROW
|  |  |  | 52535 | 52535 | IA | SRMW
|  |  |  | 52536 | 52536 | IA | SRMW
|  |  |  | 52537 | 52537 | IA | SRMW
|  |  |  | 52540 | 52540 | IA | SRMW
|  |  |  | 52542 | 52542 | IA | SRMW
|  |  |  | 52543 | 52543 | IA | MROW
|  |  |  | 52544 | 52544 | IA | MROW
|  |  |  | 52548 | 52548 | IA | MROW
|  |  |  | 52549 | 52549 | IA | SRMW
|  |  |  | 52550 | 52550 | IA | MROW
|  |  |  | 52551 | 52551 | IA | SRMW
|  |  |  | 52552 | 52552 | IA | SRMW
|  |  |  | 52553 | 52553 | IA | MROW
|  |  |  | 52554 | 52554 | IA | SRMW
|  |  |  | 52555 | 52555 | IA | SRMW
|  |  |  | 52556 | 52556 | IA | SRMW
|  |  |  | 52557 | 52557 | IA | MROW
|  |  |  | 52560 | 52560 | IA | SRMW
|  |  |  | 52561 | 52561 | IA | MROW
|  |  |  | 52562 | 52562 | IA | MROW
|  |  |  | 52563 | 52563 | IA | MROW
|  |  |  | 52565 | 52565 | IA | SRMW
|  |  |  | 52566 | 52566 | IA | MROW
|  |  |  | 52567 | 52567 | IA | SRMW
|  |  |  | 52568 | 52568 | IA | MROW
|  |  |  | 52569 | 52569 | IA | SRMW
|  |  |  | 52570 | 52570 | IA | SRMW
|  |  |  | 52571 | 52571 | IA | SRMW
|  |  |  | 52572 | 52572 | IA | SRMW
|  |  |  | 52573 | 52573 | IA | SRMW
|  |  |  | 52574 | 52574 | IA | MROW
|  |  |  | 52576 | 52576 | IA | MROW
|  |  |  | 52577 | 52577 | IA | MROW
|  |  |  | 52580 | 52580 | IA | SRMW
|  |  |  | 52581 | 52581 | IA | SRMW
|  |  |  | 52583 | 52583 | IA | SRMW
|  |  |  | 52584 | 52584 | IA | SRMW
|  |  |  | 52585 | 52585 | IA | MROW
|  |  |  | 52586 | 52586 | IA | MROW
|  |  |  | 52588 | 52588 | IA | SRMW
|  |  |  | 52590 | 52590 | IA | SRMW
|  |  |  | 52591 | 52591 | IA | MROW
|  |  |  | 52593 | 52593 | IA | MROW
|  |  |  | 52594 | 52594 | IA | SRMW
|  |  |  | 52595 | 52595 | IA | MROW
|  |  |  | 52601 | 52601 | IA | MROW
|  |  |  | 52619 | 52619 | IA | MROW
|  |  |  | 52620 | 52620 | IA | SRMW
|  |  |  | 52621 | 52621 | IA | MROW
|  |  |  | 52623 | 52623 | IA | SRMW
|  |  |  | 52624 | 52624 | IA | SRMW
|  |  |  | 52625 | 52625 | IA | SRMW
|  |  |  | 52626 | 52626 | IA | SRMW
|  |  |  | 52627 | 52627 | IA | MROW
|  |  |  | 52630 | 52630 | IA | MROW
|  |  |  | 52631 | 52631 | IA | SRMW
|  |  |  | 52632 | 52632 | IA | MROW
|  |  |  | 52635 | 52635 | IA | SRMW
|  |  |  | 52637 | 52637 | IA | MROW
|  |  |  | 52638 | 52638 | IA | MROW
|  |  |  | 52639 | 52639 | IA | MROW
|  |  |  | 52640 | 52640 | IA | MROW
|  |  |  | 52641 | 52641 | IA | SRMW
|  |  |  | 52642 | 52642 | IA | MROW
|  |  |  | 52644 | 52644 | IA | SRMW
|  |  |  | 52645 | 52645 | IA | SRMW
|  |  |  | 52646 | 52646 | IA | MROW
|  |  |  | 52647 | 52647 | IA | MROW
|  |  |  | 52648 | 52648 | IA | MROW
|  |  |  | 52649 | 52649 | IA | MROW
|  |  |  | 52650 | 52650 | IA | MROW
|  |  |  | 52651 | 52651 | IA | SRMW
|  |  |  | 52652 | 52652 | IA | MROW
|  |  |  | 52653 | 52653 | IA | MROW
|  |  |  | 52654 | 52654 | IA | MROW
|  |  |  | 52655 | 52655 | IA | MROW
|  |  |  | 52656 | 52656 | IA | SRMW
|  |  |  | 52657 | 52657 | IA | MROW
|  |  |  | 52658 | 52658 | IA | SRMW
|  |  |  | 52659 | 52659 | IA | MROW
|  |  |  | 52660 | 52660 | IA | MROW
|  |  |  | 52701 | 52701 | IA | MROW
|  |  |  | 52720 | 52720 | IA | MROW
|  |  |  | 52721 | 52721 | IA | MROW
|  |  |  | 52722 | 52722 | IA | MROW
|  |  |  | 52726 | 52726 | IA | MROW
|  |  |  | 52727 | 52727 | IA | MROW
|  |  |  | 52728 | 52728 | IA | MROW
|  |  |  | 52729 | 52729 | IA | MROW
|  |  |  | 52730 | 52730 | IA | MROW
|  |  |  | 52731 | 52731 | IA | MROW
|  |  |  | 52732 | 52732 | IA | MROW
|  |  |  | 52733 | 52733 | IA | MROW
|  |  |  | 52734 | 52734 | IA | MROW
|  |  |  | 52736 | 52736 | IA | MROW
|  |  |  | 52737 | 52737 | IA | MROW
|  |  |  | 52738 | 52738 | IA | MROW
|  |  |  | 52739 | 52739 | IA | MROW
|  |  |  | 52742 | 52742 | IA | MROW
|  |  |  | 52745 | 52745 | IA | MROW
|  |  |  | 52746 | 52746 | IA | MROW
|  |  |  | 52747 | 52747 | IA | MROW
|  |  |  | 52748 | 52748 | IA | MROW
|  |  |  | 52749 | 52749 | IA | MROW
|  |  |  | 52750 | 52750 | IA | MROW
|  |  |  | 52751 | 52751 | IA | MROW
|  |  |  | 52752 | 52752 | IA | MROW
|  |  |  | 52753 | 52753 | IA | MROW
|  |  |  | 52754 | 52754 | IA | MROW
|  |  |  | 52755 | 52755 | IA | MROW
|  |  |  | 52756 | 52756 | IA | MROW
|  |  |  | 52757 | 52757 | IA | MROW
|  |  |  | 52758 | 52758 | IA | MROW
|  |  |  | 52759 | 52759 | IA | MROW
|  |  |  | 52760 | 52760 | IA | MROW
|  |  |  | 52761 | 52761 | IA | MROW
|  |  |  | 52765 | 52765 | IA | MROW
|  |  |  | 52766 | 52766 | IA | MROW
|  |  |  | 52767 | 52767 | IA | MROW
|  |  |  | 52768 | 52768 | IA | MROW
|  |  |  | 52769 | 52769 | IA | MROW
|  |  |  | 52771 | 52771 | IA | MROW
|  |  |  | 52772 | 52772 | IA | MROW
|  |  |  | 52773 | 52773 | IA | MROW
|  |  |  | 52774 | 52774 | IA | MROW
|  |  |  | 52776 | 52776 | IA | MROW
|  |  |  | 52777 | 52777 | IA | MROW
|  |  |  | 52778 | 52778 | IA | MROW
|  |  |  | 52801 | 52801 | IA | MROW
|  |  |  | 52802 | 52802 | IA | MROW
|  |  |  | 52803 | 52803 | IA | MROW
|  |  |  | 52804 | 52804 | IA | MROW
|  |  |  | 52805 | 52805 | IA | MROW
|  |  |  | 52806 | 52806 | IA | MROW
|  |  |  | 52807 | 52807 | IA | MROW
|  |  |  | 52808 | 52808 | IA | MROW
|  |  |  | 52809 | 52809 | IA | MROW
|  |  |  | 53001 | 53001 | WI | RFCW
|  |  |  | 53002 | 53002 | WI | RFCW
|  |  |  | 53003 | 53003 | WI | RFCW
|  |  |  | 53004 | 53004 | WI | RFCW
|  |  |  | 53005 | 53005 | WI | RFCW
|  |  |  | 53006 | 53006 | WI | MROE
|  |  |  | 53007 | 53007 | WI | RFCW
|  |  |  | 53008 | 53008 | WI | RFCW
|  |  |  | 53010 | 53010 | WI | RFCW
|  |  |  | 53011 | 53011 | WI | RFCW
|  |  |  | 53012 | 53012 | WI | RFCW
|  |  |  | 53013 | 53013 | WI | RFCW
|  |  |  | 53014 | 53014 | WI | MROE
|  |  |  | 53015 | 53015 | WI | MROE
|  |  |  | 53016 | 53016 | WI | MROE
|  |  |  | 53017 | 53017 | WI | RFCW
|  |  |  | 53018 | 53018 | WI | RFCW
|  |  |  | 53019 | 53019 | WI | RFCW
|  |  |  | 53020 | 53020 | WI | RFCW
|  |  |  | 53021 | 53021 | WI | RFCW
|  |  |  | 53022 | 53022 | WI | RFCW
|  |  |  | 53023 | 53023 | WI | RFCW
|  |  |  | 53024 | 53024 | WI | RFCW
|  |  |  | 53026 | 53026 | WI | RFCW
|  |  |  | 53027 | 53027 | WI | RFCW
|  |  |  | 53029 | 53029 | WI | RFCW
|  |  |  | 53031 | 53031 | WI | MROE
|  |  |  | 53032 | 53032 | WI | MROE
|  |  |  | 53033 | 53033 | WI | RFCW
|  |  |  | 53034 | 53034 | WI | MROE
|  |  |  | 53035 | 53035 | WI | RFCW
|  |  |  | 53036 | 53036 | WI | RFCW
|  |  |  | 53037 | 53037 | WI | RFCW
|  |  |  | 53038 | 53038 | WI | RFCW
|  |  |  | 53039 | 53039 | WI | MROE
|  |  |  | 53040 | 53040 | WI | RFCW
|  |  |  | 53042 | 53042 | WI | MROE
|  |  |  | 53044 | 53044 | WI | MROE
|  |  |  | 53045 | 53045 | WI | RFCW
|  |  |  | 53046 | 53046 | WI | RFCW
|  |  |  | 53047 | 53047 | WI | RFCW
|  |  |  | 53048 | 53048 | WI | RFCW
|  |  |  | 53049 | 53049 | WI | MROE
|  |  |  | 53050 | 53050 | WI | MROE
|  |  |  | 53051 | 53051 | WI | RFCW
|  |  |  | 53052 | 53052 | WI | RFCW
|  |  |  | 53056 | 53056 | WI | RFCW
|  |  |  | 53057 | 53057 | WI | RFCW
|  |  |  | 53058 | 53058 | WI | RFCW
|  |  |  | 53059 | 53059 | WI | RFCW
|  |  |  | 53060 | 53060 | WI | RFCW
|  |  |  | 53061 | 53061 | WI | MROE
|  |  |  | 53062 | 53062 | WI | MROE
|  |  |  | 53063 | 53063 | WI | MROE
|  |  |  | 53064 | 53064 | WI | RFCW
|  |  |  | 53065 | 53065 | WI | MROE
|  |  |  | 53066 | 53066 | WI | RFCW
|  |  |  | 53069 | 53069 | WI | RFCW
|  |  |  | 53070 | 53070 | WI | RFCW
|  |  |  | 53072 | 53072 | WI | RFCW
|  |  |  | 53073 | 53073 | WI | RFCW
|  |  |  | 53074 | 53074 | WI | RFCW
|  |  |  | 53075 | 53075 | WI | RFCW
|  |  |  | 53076 | 53076 | WI | RFCW
|  |  |  | 53078 | 53078 | WI | RFCW
|  |  |  | 53079 | 53079 | WI | RFCW
|  |  |  | 53080 | 53080 | WI | RFCW
|  |  |  | 53081 | 53081 | WI | MROE
|  |  |  | 53082 | 53082 | WI | MROE
|  |  |  | 53083 | 53083 | WI | MROE
|  |  |  | 53085 | 53085 | WI | RFCW
|  |  |  | 53086 | 53086 | WI | RFCW
|  |  |  | 53088 | 53088 | WI | MROE
|  |  |  | 53089 | 53089 | WI | RFCW
|  |  |  | 53090 | 53090 | WI | RFCW
|  |  |  | 53091 | 53091 | WI | RFCW
|  |  |  | 53092 | 53092 | WI | RFCW
|  |  |  | 53093 | 53093 | WI | RFCW
|  |  |  | 53094 | 53094 | WI | RFCW
|  |  |  | 53095 | 53095 | WI | RFCW
|  |  |  | 53097 | 53097 | WI | RFCW
|  |  |  | 53098 | 53098 | WI | RFCW
|  |  |  | 53099 | 53099 | WI | RFCW
|  |  |  | 53101 | 53101 | WI | MROE
|  |  |  | 53102 | 53102 | WI | RFCW
|  |  |  | 53103 | 53103 | WI | RFCW
|  |  |  | 53104 | 53104 | WI | RFCW
|  |  |  | 53105 | 53105 | WI | RFCW
|  |  |  | 53108 | 53108 | WI | RFCW
|  |  |  | 53109 | 53109 | WI | RFCW
|  |  |  | 53110 | 53110 | WI | RFCW
|  |  |  | 53114 | 53114 | WI | MROE
|  |  |  | 53115 | 53115 | WI | RFCW
|  |  |  | 53118 | 53118 | WI | RFCW
|  |  |  | 53119 | 53119 | WI | RFCW
|  |  |  | 53120 | 53120 | WI | RFCW
|  |  |  | 53121 | 53121 | WI | RFCW
|  |  |  | 53122 | 53122 | WI | RFCW
|  |  |  | 53125 | 53125 | WI | MROE
|  |  |  | 53126 | 53126 | WI | RFCW
|  |  |  | 53127 | 53127 | WI | RFCW
|  |  |  | 53128 | 53128 | WI | MROE
|  |  |  | 53129 | 53129 | WI | RFCW
|  |  |  | 53130 | 53130 | WI | RFCW
|  |  |  | 53132 | 53132 | WI | RFCW
|  |  |  | 53137 | 53137 | WI | RFCW
|  |  |  | 53138 | 53138 | WI | RFCW
|  |  |  | 53139 | 53139 | WI | RFCW
|  |  |  | 53140 | 53140 | WI | RFCW
|  |  |  | 53141 | 53141 | WI | RFCW
|  |  |  | 53142 | 53142 | WI | RFCW
|  |  |  | 53143 | 53143 | WI | RFCW
|  |  |  | 53144 | 53144 | WI | RFCW
|  |  |  | 53146 | 53146 | WI | RFCW
|  |  |  | 53147 | 53147 | WI | MROE
|  |  |  | 53148 | 53148 | WI | RFCW
|  |  |  | 53149 | 53149 | WI | RFCW
|  |  |  | 53150 | 53150 | WI | RFCW
|  |  |  | 53151 | 53151 | WI | RFCW
|  |  |  | 53152 | 53152 | WI | RFCW
|  |  |  | 53153 | 53153 | WI | RFCW
|  |  |  | 53154 | 53154 | WI | RFCW
|  |  |  | 53156 | 53156 | WI | RFCW
|  |  |  | 53157 | 53157 | WI | MROE
|  |  |  | 53158 | 53158 | WI | RFCW
|  |  |  | 53159 | 53159 | WI | MROE
|  |  |  | 53167 | 53167 | WI | RFCW
|  |  |  | 53168 | 53168 | WI | RFCW
|  |  |  | 53170 | 53170 | WI | RFCW
|  |  |  | 53171 | 53171 | WI | RFCW
|  |  |  | 53172 | 53172 | WI | RFCW
|  |  |  | 53176 | 53176 | WI | RFCW
|  |  |  | 53177 | 53177 | WI | RFCW
|  |  |  | 53178 | 53178 | WI | RFCW
|  |  |  | 53179 | 53179 | WI | RFCW
|  |  |  | 53181 | 53181 | WI | MROE
|  |  |  | 53182 | 53182 | WI | RFCW
|  |  |  | 53183 | 53183 | WI | RFCW
|  |  |  | 53184 | 53184 | WI | MROE
|  |  |  | 53185 | 53185 | WI | RFCW
|  |  |  | 53186 | 53186 | WI | RFCW
|  |  |  | 53187 | 53187 | WI | RFCW
|  |  |  | 53188 | 53188 | WI | RFCW
|  |  |  | 53189 | 53189 | WI | RFCW
|  |  |  | 53190 | 53190 | WI | RFCW
|  |  |  | 53191 | 53191 | WI | MROE
|  |  |  | 53192 | 53192 | WI | RFCW
|  |  |  | 53194 | 53194 | WI | RFCW
|  |  |  | 53195 | 53195 | WI | MROE
|  |  |  | 53199 | 53199 | WI | RFCW
|  |  |  | 53201 | 53201 | WI | RFCW
|  |  |  | 53202 | 53202 | WI | RFCW
|  |  |  | 53203 | 53203 | WI | RFCW
|  |  |  | 53204 | 53204 | WI | RFCW
|  |  |  | 53205 | 53205 | WI | RFCW
|  |  |  | 53206 | 53206 | WI | RFCW
|  |  |  | 53207 | 53207 | WI | RFCW
|  |  |  | 53208 | 53208 | WI | RFCW
|  |  |  | 53209 | 53209 | WI | RFCW
|  |  |  | 53210 | 53210 | WI | RFCW
|  |  |  | 53211 | 53211 | WI | RFCW
|  |  |  | 53212 | 53212 | WI | RFCW
|  |  |  | 53213 | 53213 | WI | RFCW
|  |  |  | 53214 | 53214 | WI | RFCW
|  |  |  | 53215 | 53215 | WI | RFCW
|  |  |  | 53216 | 53216 | WI | RFCW
|  |  |  | 53217 | 53217 | WI | RFCW
|  |  |  | 53218 | 53218 | WI | RFCW
|  |  |  | 53219 | 53219 | WI | RFCW
|  |  |  | 53220 | 53220 | WI | RFCW
|  |  |  | 53221 | 53221 | WI | RFCW
|  |  |  | 53222 | 53222 | WI | RFCW
|  |  |  | 53223 | 53223 | WI | RFCW
|  |  |  | 53224 | 53224 | WI | RFCW
|  |  |  | 53225 | 53225 | WI | RFCW
|  |  |  | 53226 | 53226 | WI | RFCW
|  |  |  | 53227 | 53227 | WI | RFCW
|  |  |  | 53228 | 53228 | WI | RFCW
|  |  |  | 53233 | 53233 | WI | RFCW
|  |  |  | 53234 | 53234 | WI | RFCW
|  |  |  | 53235 | 53235 | WI | RFCW
|  |  |  | 53237 | 53237 | WI | RFCW
|  |  |  | 53244 | 53244 | WI | RFCW
|  |  |  | 53259 | 53259 | WI | RFCW
|  |  |  | 53263 | 53263 | WI | RFCW
|  |  |  | 53267 | 53267 | WI | RFCW
|  |  |  | 53268 | 53268 | WI | RFCW
|  |  |  | 53274 | 53274 | WI | RFCW
|  |  |  | 53278 | 53278 | WI | RFCW
|  |  |  | 53288 | 53288 | WI | RFCW
|  |  |  | 53290 | 53290 | WI | RFCW
|  |  |  | 53293 | 53293 | WI | RFCW
|  |  |  | 53295 | 53295 | WI | RFCW
|  |  |  | 53401 | 53401 | WI | RFCW
|  |  |  | 53402 | 53402 | WI | RFCW
|  |  |  | 53403 | 53403 | WI | RFCW
|  |  |  | 53404 | 53404 | WI | RFCW
|  |  |  | 53405 | 53405 | WI | RFCW
|  |  |  | 53406 | 53406 | WI | RFCW
|  |  |  | 53407 | 53407 | WI | RFCW
|  |  |  | 53408 | 53408 | WI | RFCW
|  |  |  | 53501 | 53501 | WI | MROE
|  |  |  | 53502 | 53502 | WI | MROE
|  |  |  | 53503 | 53503 | WI | MROE
|  |  |  | 53504 | 53504 | WI | MROW
|  |  |  | 53505 | 53505 | WI | MROE
|  |  |  | 53506 | 53506 | WI | MROE
|  |  |  | 53507 | 53507 | WI | MROE
|  |  |  | 53508 | 53508 | WI | MROE
|  |  |  | 53510 | 53510 | WI | MROE
|  |  |  | 53511 | 53511 | WI | MROE
|  |  |  | 53512 | 53512 | WI | MROE
|  |  |  | 53515 | 53515 | WI | MROE
|  |  |  | 53516 | 53516 | WI | MROE
|  |  |  | 53517 | 53517 | WI | MROE
|  |  |  | 53518 | 53518 | WI | MROW
|  |  |  | 53520 | 53520 | WI | MROE
|  |  |  | 53521 | 53521 | WI | MROE
|  |  |  | 53522 | 53522 | WI | MROE
|  |  |  | 53523 | 53523 | WI | MROE
|  |  |  | 53525 | 53525 | WI | MROE
|  |  |  | 53526 | 53526 | WI | MROE
|  |  |  | 53527 | 53527 | WI | MROE
|  |  |  | 53528 | 53528 | WI | MROE
|  |  |  | 53529 | 53529 | WI | MROE
|  |  |  | 53530 | 53530 | WI | MROW
|  |  |  | 53531 | 53531 | WI | RFCW
|  |  |  | 53532 | 53532 | WI | MROE
|  |  |  | 53533 | 53533 | WI | MROE
|  |  |  | 53534 | 53534 | WI | MROE
|  |  |  | 53535 | 53535 | WI | MROE
|  |  |  | 53536 | 53536 | WI | MROE
|  |  |  | 53537 | 53537 | WI | MROE
|  |  |  | 53538 | 53538 | WI | RFCW
|  |  |  | 53540 | 53540 | WI | MROE
|  |  |  | 53541 | 53541 | WI | MROW
|  |  |  | 53542 | 53542 | WI | MROE
|  |  |  | 53543 | 53543 | WI | MROE
|  |  |  | 53544 | 53544 | WI | MROE
|  |  |  | 53545 | 53545 | WI | MROE
|  |  |  | 53546 | 53546 | WI | MROE
|  |  |  | 53547 | 53547 | WI | MROE
|  |  |  | 53548 | 53548 | WI | MROE
|  |  |  | 53549 | 53549 | WI | RFCW
|  |  |  | 53550 | 53550 | WI | MROE
|  |  |  | 53551 | 53551 | WI | RFCW
|  |  |  | 53553 | 53553 | WI | MROE
|  |  |  | 53554 | 53554 | WI | MROE
|  |  |  | 53555 | 53555 | WI | MROE
|  |  |  | 53556 | 53556 | WI | MROE
|  |  |  | 53557 | 53557 | WI | RFCW
|  |  |  | 53558 | 53558 | WI | MROE
|  |  |  | 53559 | 53559 | WI | RFCW
|  |  |  | 53560 | 53560 | WI | MROE
|  |  |  | 53561 | 53561 | WI | MROE
|  |  |  | 53562 | 53562 | WI | MROE
|  |  |  | 53563 | 53563 | WI | MROE
|  |  |  | 53565 | 53565 | WI | MROE
|  |  |  | 53566 | 53566 | WI | MROE
|  |  |  | 53569 | 53569 | WI | MROE
|  |  |  | 53570 | 53570 | WI | MROE
|  |  |  | 53571 | 53571 | WI | MROE
|  |  |  | 53572 | 53572 | WI | MROE
|  |  |  | 53573 | 53573 | WI | MROE
|  |  |  | 53574 | 53574 | WI | MROE
|  |  |  | 53575 | 53575 | WI | MROE
|  |  |  | 53576 | 53576 | WI | MROE
|  |  |  | 53577 | 53577 | WI | MROE
|  |  |  | 53578 | 53578 | WI | MROE
|  |  |  | 53579 | 53579 | WI | RFCW
|  |  |  | 53580 | 53580 | WI | MROE
|  |  |  | 53581 | 53581 | WI | MROW
|  |  |  | 53582 | 53582 | WI | MROE
|  |  |  | 53583 | 53583 | WI | MROE
|  |  |  | 53584 | 53584 | WI | MROE
|  |  |  | 53585 | 53585 | WI | MROE
|  |  |  | 53586 | 53586 | WI | MROW
|  |  |  | 53587 | 53587 | WI | MROE
|  |  |  | 53588 | 53588 | WI | MROE
|  |  |  | 53589 | 53589 | WI | MROE
|  |  |  | 53590 | 53590 | WI | MROE
|  |  |  | 53593 | 53593 | WI | MROE
|  |  |  | 53594 | 53594 | WI | RFCW
|  |  |  | 53595 | 53595 | WI | MROE
|  |  |  | 53596 | 53596 | WI | MROE
|  |  |  | 53597 | 53597 | WI | MROE
|  |  |  | 53598 | 53598 | WI | MROE
|  |  |  | 53599 | 53599 | WI | MROE
|  |  |  | 53701 | 53701 | WI | MROE
|  |  |  | 53702 | 53702 | WI | MROE
|  |  |  | 53703 | 53703 | WI | MROE
|  |  |  | 53704 | 53704 | WI | MROE
|  |  |  | 53705 | 53705 | WI | MROE
|  |  |  | 53706 | 53706 | WI | MROE
|  |  |  | 53707 | 53707 | WI | MROE
|  |  |  | 53708 | 53708 | WI | MROE
|  |  |  | 53711 | 53711 | WI | MROE
|  |  |  | 53713 | 53713 | WI | MROE
|  |  |  | 53714 | 53714 | WI | MROE
|  |  |  | 53715 | 53715 | WI | MROE
|  |  |  | 53716 | 53716 | WI | MROE
|  |  |  | 53717 | 53717 | WI | MROE
|  |  |  | 53718 | 53718 | WI | MROE
|  |  |  | 53719 | 53719 | WI | MROE
|  |  |  | 53725 | 53725 | WI | MROE
|  |  |  | 53726 | 53726 | WI | MROE
|  |  |  | 53744 | 53744 | WI | MROE
|  |  |  | 53774 | 53774 | WI | MROE
|  |  |  | 53777 | 53777 | WI | MROE
|  |  |  | 53778 | 53778 | WI | MROE
|  |  |  | 53779 | 53779 | WI | MROE
|  |  |  | 53782 | 53782 | WI | MROE
|  |  |  | 53783 | 53783 | WI | MROE
|  |  |  | 53784 | 53784 | WI | MROE
|  |  |  | 53785 | 53785 | WI | MROE
|  |  |  | 53786 | 53786 | WI | MROE
|  |  |  | 53788 | 53788 | WI | MROE
|  |  |  | 53789 | 53789 | WI | MROE
|  |  |  | 53790 | 53790 | WI | MROE
|  |  |  | 53791 | 53791 | WI | MROE
|  |  |  | 53792 | 53792 | WI | MROE
|  |  |  | 53793 | 53793 | WI | MROE
|  |  |  | 53794 | 53794 | WI | MROE
|  |  |  | 53801 | 53801 | WI | MROE
|  |  |  | 53802 | 53802 | WI | MROW
|  |  |  | 53803 | 53803 | WI | MROE
|  |  |  | 53804 | 53804 | WI | MROW
|  |  |  | 53805 | 53805 | WI | MROW
|  |  |  | 53806 | 53806 | WI | MROW
|  |  |  | 53807 | 53807 | WI | MROE
|  |  |  | 53808 | 53808 | WI | MROE
|  |  |  | 53809 | 53809 | WI | MROW
|  |  |  | 53810 | 53810 | WI | MROE
|  |  |  | 53811 | 53811 | WI | MROE
|  |  |  | 53812 | 53812 | WI | MROE
|  |  |  | 53813 | 53813 | WI | MROE
|  |  |  | 53816 | 53816 | WI | MROE
|  |  |  | 53817 | 53817 | WI | MROE
|  |  |  | 53818 | 53818 | WI | MROW
|  |  |  | 53820 | 53820 | WI | MROE
|  |  |  | 53821 | 53821 | WI | MROE
|  |  |  | 53824 | 53824 | WI | MROW
|  |  |  | 53825 | 53825 | WI | MROE
|  |  |  | 53826 | 53826 | WI | MROW
|  |  |  | 53827 | 53827 | WI | MROW
|  |  |  | 53901 | 53901 | WI | MROE
|  |  |  | 53910 | 53910 | WI | MROE
|  |  |  | 53911 | 53911 | WI | MROE
|  |  |  | 53913 | 53913 | WI | MROE
|  |  |  | 53916 | 53916 | WI | MROE
|  |  |  | 53919 | 53919 | WI | MROE
|  |  |  | 53920 | 53920 | WI | MROE
|  |  |  | 53922 | 53922 | WI | MROE
|  |  |  | 53923 | 53923 | WI | MROE
|  |  |  | 53924 | 53924 | WI | MROW
|  |  |  | 53925 | 53925 | WI | MROE
|  |  |  | 53926 | 53926 | WI | MROE
|  |  |  | 53927 | 53927 | WI | MROE
|  |  |  | 53928 | 53928 | WI | MROE
|  |  |  | 53929 | 53929 | WI | MROW
|  |  |  | 53930 | 53930 | WI | MROE
|  |  |  | 53931 | 53931 | WI | MROE
|  |  |  | 53932 | 53932 | WI | MROE
|  |  |  | 53933 | 53933 | WI | MROE
|  |  |  | 53934 | 53934 | WI | MROE
|  |  |  | 53935 | 53935 | WI | MROE
|  |  |  | 53936 | 53936 | WI | MROE
|  |  |  | 53937 | 53937 | WI | MROE
|  |  |  | 53939 | 53939 | WI | MROE
|  |  |  | 53940 | 53940 | WI | MROE
|  |  |  | 53941 | 53941 | WI | MROW
|  |  |  | 53942 | 53942 | WI | MROE
|  |  |  | 53943 | 53943 | WI | MROE
|  |  |  | 53944 | 53944 | WI | MROW
|  |  |  | 53946 | 53946 | WI | MROE
|  |  |  | 53947 | 53947 | WI | MROE
|  |  |  | 53948 | 53948 | WI | MROW
|  |  |  | 53949 | 53949 | WI | MROE
|  |  |  | 53950 | 53950 | WI | MROW
|  |  |  | 53951 | 53951 | WI | MROE
|  |  |  | 53952 | 53952 | WI | MROE
|  |  |  | 53953 | 53953 | WI | MROE
|  |  |  | 53954 | 53954 | WI | MROE
|  |  |  | 53955 | 53955 | WI | MROE
|  |  |  | 53956 | 53956 | WI | MROE
|  |  |  | 53957 | 53957 | WI | MROE
|  |  |  | 53958 | 53958 | WI | MROE
|  |  |  | 53959 | 53959 | WI | MROE
|  |  |  | 53960 | 53960 | WI | MROE
|  |  |  | 53961 | 53961 | WI | MROE
|  |  |  | 53962 | 53962 | WI | MROE
|  |  |  | 53963 | 53963 | WI | MROE
|  |  |  | 53964 | 53964 | WI | MROE
|  |  |  | 53965 | 53965 | WI | MROE
|  |  |  | 53968 | 53968 | WI | MROW
|  |  |  | 53969 | 53969 | WI | MROE
|  |  |  | 54001 | 54001 | WI | MROW
|  |  |  | 54002 | 54002 | WI | MROW
|  |  |  | 54003 | 54003 | WI | MROW
|  |  |  | 54004 | 54004 | WI | MROW
|  |  |  | 54005 | 54005 | WI | MROW
|  |  |  | 54006 | 54006 | WI | MROW
|  |  |  | 54007 | 54007 | WI | MROW
|  |  |  | 54009 | 54009 | WI | MROW
|  |  |  | 54010 | 54010 | WI | MROW
|  |  |  | 54011 | 54011 | WI | MROW
|  |  |  | 54013 | 54013 | WI | MROW
|  |  |  | 54014 | 54014 | WI | MROW
|  |  |  | 54015 | 54015 | WI | MROW
|  |  |  | 54016 | 54016 | WI | MROW
|  |  |  | 54017 | 54017 | WI | MROW
|  |  |  | 54020 | 54020 | WI | MROW
|  |  |  | 54021 | 54021 | WI | MROW
|  |  |  | 54022 | 54022 | WI | MROW
|  |  |  | 54023 | 54023 | WI | MROW
|  |  |  | 54024 | 54024 | WI | MROW
|  |  |  | 54025 | 54025 | WI | MROW
|  |  |  | 54026 | 54026 | WI | MROW
|  |  |  | 54027 | 54027 | WI | MROW
|  |  |  | 54028 | 54028 | WI | MROW
|  |  |  | 54082 | 54082 | WI | MROW
|  |  |  | 54101 | 54101 | WI | MROE
|  |  |  | 54102 | 54102 | WI | MROE
|  |  |  | 54103 | 54103 | WI | MROE
|  |  |  | 54104 | 54104 | WI | MROE
|  |  |  | 54106 | 54106 | WI | RFCW
|  |  |  | 54107 | 54107 | WI | RFCW
|  |  |  | 54110 | 54110 | WI | MROE
|  |  |  | 54111 | 54111 | WI | RFCW
|  |  |  | 54112 | 54112 | WI | MROE
|  |  |  | 54113 | 54113 | WI | RFCW
|  |  |  | 54114 | 54114 | WI | MROE
|  |  |  | 54115 | 54115 | WI | MROE
|  |  |  | 54119 | 54119 | WI | MROE
|  |  |  | 54120 | 54120 | WI | MROE
|  |  |  | 54121 | 54121 | WI | MROE
|  |  |  | 54123 | 54123 | WI | MROE
|  |  |  | 54124 | 54124 | WI | RFCW
|  |  |  | 54125 | 54125 | WI | MROE
|  |  |  | 54126 | 54126 | WI | MROE
|  |  |  | 54127 | 54127 | WI | RFCW
|  |  |  | 54128 | 54128 | WI | MROE
|  |  |  | 54129 | 54129 | WI | MROE
|  |  |  | 54130 | 54130 | WI | RFCW
|  |  |  | 54131 | 54131 | WI | RFCW
|  |  |  | 54135 | 54135 | WI | MROE
|  |  |  | 54136 | 54136 | WI | RFCW
|  |  |  | 54137 | 54137 | WI | RFCW
|  |  |  | 54138 | 54138 | WI | MROE
|  |  |  | 54139 | 54139 | WI | MROE
|  |  |  | 54140 | 54140 | WI | RFCW
|  |  |  | 54141 | 54141 | WI | MROE
|  |  |  | 54143 | 54143 | WI | MROE
|  |  |  | 54149 | 54149 | WI | MROE
|  |  |  | 54150 | 54150 | WI | MROE
|  |  |  | 54151 | 54151 | WI | MROE
|  |  |  | 54152 | 54152 | WI | RFCW
|  |  |  | 54153 | 54153 | WI | MROE
|  |  |  | 54154 | 54154 | WI | MROE
|  |  |  | 54155 | 54155 | WI | MROE
|  |  |  | 54156 | 54156 | WI | MROE
|  |  |  | 54157 | 54157 | WI | MROE
|  |  |  | 54159 | 54159 | WI | MROE
|  |  |  | 54160 | 54160 | WI | MROE
|  |  |  | 54161 | 54161 | WI | MROE
|  |  |  | 54162 | 54162 | WI | RFCW
|  |  |  | 54165 | 54165 | WI | RFCW
|  |  |  | 54166 | 54166 | WI | MROE
|  |  |  | 54169 | 54169 | WI | RFCW
|  |  |  | 54170 | 54170 | WI | RFCW
|  |  |  | 54171 | 54171 | WI | MROE
|  |  |  | 54173 | 54173 | WI | MROE
|  |  |  | 54174 | 54174 | WI | MROE
|  |  |  | 54175 | 54175 | WI | MROE
|  |  |  | 54177 | 54177 | WI | MROE
|  |  |  | 54180 | 54180 | WI | MROE
|  |  |  | 54182 | 54182 | WI | RFCW
|  |  |  | 54201 | 54201 | WI | MROE
|  |  |  | 54202 | 54202 | WI | MROE
|  |  |  | 54204 | 54204 | WI | MROE
|  |  |  | 54205 | 54205 | WI | MROE
|  |  |  | 54207 | 54207 | WI | MROE
|  |  |  | 54208 | 54208 | WI | MROE
|  |  |  | 54209 | 54209 | WI | MROE
|  |  |  | 54210 | 54210 | WI | MROE
|  |  |  | 54211 | 54211 | WI | MROE
|  |  |  | 54212 | 54212 | WI | MROE
|  |  |  | 54213 | 54213 | WI | MROE
|  |  |  | 54214 | 54214 | WI | MROE
|  |  |  | 54215 | 54215 | WI | MROE
|  |  |  | 54216 | 54216 | WI | MROE
|  |  |  | 54217 | 54217 | WI | MROE
|  |  |  | 54220 | 54220 | WI | MROE
|  |  |  | 54221 | 54221 | WI | MROE
|  |  |  | 54226 | 54226 | WI | MROE
|  |  |  | 54227 | 54227 | WI | MROE
|  |  |  | 54228 | 54228 | WI | MROE
|  |  |  | 54229 | 54229 | WI | MROE
|  |  |  | 54230 | 54230 | WI | MROE
|  |  |  | 54232 | 54232 | WI | MROE
|  |  |  | 54234 | 54234 | WI | MROE
|  |  |  | 54235 | 54235 | WI | MROE
|  |  |  | 54240 | 54240 | WI | MROE
|  |  |  | 54241 | 54241 | WI | MROE
|  |  |  | 54245 | 54245 | WI | MROE
|  |  |  | 54246 | 54246 | WI | MROE
|  |  |  | 54247 | 54247 | WI | MROE
|  |  |  | 54301 | 54301 | WI | MROE
|  |  |  | 54302 | 54302 | WI | MROE
|  |  |  | 54303 | 54303 | WI | MROE
|  |  |  | 54304 | 54304 | WI | MROE
|  |  |  | 54305 | 54305 | WI | MROE
|  |  |  | 54306 | 54306 | WI | MROE
|  |  |  | 54307 | 54307 | WI | MROE
|  |  |  | 54308 | 54308 | WI | MROE
|  |  |  | 54311 | 54311 | WI | MROE
|  |  |  | 54313 | 54313 | WI | MROE
|  |  |  | 54324 | 54324 | WI | MROE
|  |  |  | 54344 | 54344 | WI | MROE
|  |  |  | 54401 | 54401 | WI | MROE
|  |  |  | 54402 | 54402 | WI | MROE
|  |  |  | 54403 | 54403 | WI | MROE
|  |  |  | 54404 | 54404 | WI | MROE
|  |  |  | 54405 | 54405 | WI | MROW
|  |  |  | 54406 | 54406 | WI | MROE
|  |  |  | 54407 | 54407 | WI | MROE
|  |  |  | 54408 | 54408 | WI | MROE
|  |  |  | 54409 | 54409 | WI | MROE
|  |  |  | 54410 | 54410 | WI | MROE
|  |  |  | 54411 | 54411 | WI | MROE
|  |  |  | 54412 | 54412 | WI | MROE
|  |  |  | 54413 | 54413 | WI | MROW
|  |  |  | 54414 | 54414 | WI | MROE
|  |  |  | 54415 | 54415 | WI | MROE
|  |  |  | 54416 | 54416 | WI | MROE
|  |  |  | 54417 | 54417 | WI | MROE
|  |  |  | 54418 | 54418 | WI | MROE
|  |  |  | 54420 | 54420 | WI | MROW
|  |  |  | 54421 | 54421 | WI | MROW
|  |  |  | 54422 | 54422 | WI | MROW
|  |  |  | 54423 | 54423 | WI | MROE
|  |  |  | 54424 | 54424 | WI | MROE
|  |  |  | 54425 | 54425 | WI | MROW
|  |  |  | 54426 | 54426 | WI | MROE
|  |  |  | 54427 | 54427 | WI | MROE
|  |  |  | 54428 | 54428 | WI | MROE
|  |  |  | 54429 | 54429 | WI | MROE
|  |  |  | 54430 | 54430 | WI | MROE
|  |  |  | 54432 | 54432 | WI | MROE
|  |  |  | 54433 | 54433 | WI | MROW
|  |  |  | 54434 | 54434 | WI | MROW
|  |  |  | 54435 | 54435 | WI | MROE
|  |  |  | 54436 | 54436 | WI | MROW
|  |  |  | 54437 | 54437 | WI | MROW
|  |  |  | 54439 | 54439 | WI | MROW
|  |  |  | 54440 | 54440 | WI | MROE
|  |  |  | 54441 | 54441 | WI | MROE
|  |  |  | 54442 | 54442 | WI | MROE
|  |  |  | 54443 | 54443 | WI | MROE
|  |  |  | 54446 | 54446 | WI | MROW
|  |  |  | 54447 | 54447 | WI | MROW
|  |  |  | 54448 | 54448 | WI | MROE
|  |  |  | 54449 | 54449 | WI | MROE
|  |  |  | 54450 | 54450 | WI | MROE
|  |  |  | 54451 | 54451 | WI | MROW
|  |  |  | 54452 | 54452 | WI | MROE
|  |  |  | 54454 | 54454 | WI | MROE
|  |  |  | 54455 | 54455 | WI | MROE
|  |  |  | 54456 | 54456 | WI | MROW
|  |  |  | 54457 | 54457 | WI | MROW
|  |  |  | 54458 | 54458 | WI | MROE
|  |  |  | 54459 | 54459 | WI | MROW
|  |  |  | 54460 | 54460 | WI | MROW
|  |  |  | 54462 | 54462 | WI | MROE
|  |  |  | 54463 | 54463 | WI | MROE
|  |  |  | 54464 | 54464 | WI | MROE
|  |  |  | 54465 | 54465 | WI | MROE
|  |  |  | 54466 | 54466 | WI | MROW
|  |  |  | 54467 | 54467 | WI | MROE
|  |  |  | 54469 | 54469 | WI | MROE
|  |  |  | 54470 | 54470 | WI | MROW
|  |  |  | 54471 | 54471 | WI | MROE
|  |  |  | 54472 | 54472 | WI | MROE
|  |  |  | 54473 | 54473 | WI | MROE
|  |  |  | 54474 | 54474 | WI | MROE
|  |  |  | 54475 | 54475 | WI | MROE
|  |  |  | 54476 | 54476 | WI | MROE
|  |  |  | 54479 | 54479 | WI | MROW
|  |  |  | 54480 | 54480 | WI | MROW
|  |  |  | 54481 | 54481 | WI | MROE
|  |  |  | 54482 | 54482 | WI | MROE
|  |  |  | 54484 | 54484 | WI | MROE
|  |  |  | 54485 | 54485 | WI | MROE
|  |  |  | 54486 | 54486 | WI | MROE
|  |  |  | 54487 | 54487 | WI | MROE
|  |  |  | 54488 | 54488 | WI | MROW
|  |  |  | 54489 | 54489 | WI | MROE
|  |  |  | 54490 | 54490 | WI | MROW
|  |  |  | 54491 | 54491 | WI | MROE
|  |  |  | 54492 | 54492 | WI | MROE
|  |  |  | 54493 | 54493 | WI | MROW
|  |  |  | 54494 | 54494 | WI | MROE
|  |  |  | 54495 | 54495 | WI | MROE
|  |  |  | 54498 | 54498 | WI | MROW
|  |  |  | 54499 | 54499 | WI | MROE
|  |  |  | 54501 | 54501 | WI | MROE
|  |  |  | 54511 | 54511 | WI | MROE
|  |  |  | 54512 | 54512 | WI | MROE
|  |  |  | 54513 | 54513 | WI | MROW
|  |  |  | 54514 | 54514 | WI | MROW
|  |  |  | 54515 | 54515 | WI | MROW
|  |  |  | 54517 | 54517 | WI | MROW
|  |  |  | 54519 | 54519 | WI | RFCW
|  |  |  | 54520 | 54520 | WI | MROE
|  |  |  | 54521 | 54521 | WI | MROE
|  |  |  | 54524 | 54524 | WI | MROW
|  |  |  | 54525 | 54525 | WI | MROW
|  |  |  | 54526 | 54526 | WI | MROW
|  |  |  | 54527 | 54527 | WI | MROW
|  |  |  | 54529 | 54529 | WI | MROE
|  |  |  | 54530 | 54530 | WI | MROW
|  |  |  | 54531 | 54531 | WI | MROE
|  |  |  | 54532 | 54532 | WI | MROE
|  |  |  | 54534 | 54534 | WI | MROW
|  |  |  | 54536 | 54536 | WI | MROW
|  |  |  | 54537 | 54537 | WI | MROW
|  |  |  | 54538 | 54538 | WI | MROE
|  |  |  | 54539 | 54539 | WI | MROE
|  |  |  | 54540 | 54540 | WI | RFCW
|  |  |  | 54541 | 54541 | WI | MROE
|  |  |  | 54542 | 54542 | WI | MROE
|  |  |  | 54543 | 54543 | WI | MROE
|  |  |  | 54545 | 54545 | WI | MROW
|  |  |  | 54546 | 54546 | WI | MROW
|  |  |  | 54547 | 54547 | WI | MROW
|  |  |  | 54548 | 54548 | WI | MROE
|  |  |  | 54550 | 54550 | WI | MROW
|  |  |  | 54552 | 54552 | WI | MROW
|  |  |  | 54554 | 54554 | WI | RFCW
|  |  |  | 54555 | 54555 | WI | MROW
|  |  |  | 54556 | 54556 | WI | MROW
|  |  |  | 54557 | 54557 | WI | MROW
|  |  |  | 54558 | 54558 | WI | MROE
|  |  |  | 54559 | 54559 | WI | MROW
|  |  |  | 54560 | 54560 | WI | MROE
|  |  |  | 54561 | 54561 | WI | MROE
|  |  |  | 54562 | 54562 | WI | MROE
|  |  |  | 54563 | 54563 | WI | MROW
|  |  |  | 54564 | 54564 | WI | MROW
|  |  |  | 54565 | 54565 | WI | MROW
|  |  |  | 54566 | 54566 | WI | MROE
|  |  |  | 54568 | 54568 | WI | MROE
|  |  |  | 54601 | 54601 | WI | MROW
|  |  |  | 54602 | 54602 | WI | MROW
|  |  |  | 54603 | 54603 | WI | MROW
|  |  |  | 54610 | 54610 | WI | MROW
|  |  |  | 54611 | 54611 | WI | MROW
|  |  |  | 54612 | 54612 | WI | MROW
|  |  |  | 54613 | 54613 | WI | MROE
|  |  |  | 54614 | 54614 | WI | MROW
|  |  |  | 54615 | 54615 | WI | MROW
|  |  |  | 54616 | 54616 | WI | MROW
|  |  |  | 54618 | 54618 | WI | MROW
|  |  |  | 54619 | 54619 | WI | MROW
|  |  |  | 54620 | 54620 | WI | MROW
|  |  |  | 54621 | 54621 | WI | MROW
|  |  |  | 54622 | 54622 | WI | MROW
|  |  |  | 54623 | 54623 | WI | MROW
|  |  |  | 54624 | 54624 | WI | MROW
|  |  |  | 54625 | 54625 | WI | MROW
|  |  |  | 54626 | 54626 | WI | MROE
|  |  |  | 54627 | 54627 | WI | MROW
|  |  |  | 54628 | 54628 | WI | MROW
|  |  |  | 54629 | 54629 | WI | MROW
|  |  |  | 54630 | 54630 | WI | MROW
|  |  |  | 54631 | 54631 | WI | MROE
|  |  |  | 54632 | 54632 | WI | MROW
|  |  |  | 54634 | 54634 | WI | MROW
|  |  |  | 54635 | 54635 | WI | MROW
|  |  |  | 54636 | 54636 | WI | MROW
|  |  |  | 54637 | 54637 | WI | MROE
|  |  |  | 54638 | 54638 | WI | MROW
|  |  |  | 54639 | 54639 | WI | MROW
|  |  |  | 54640 | 54640 | WI | MROE
|  |  |  | 54641 | 54641 | WI | MROW
|  |  |  | 54642 | 54642 | WI | MROW
|  |  |  | 54643 | 54643 | WI | MROW
|  |  |  | 54644 | 54644 | WI | MROW
|  |  |  | 54645 | 54645 | WI | MROE
|  |  |  | 54646 | 54646 | WI | MROW
|  |  |  | 54648 | 54648 | WI | MROE
|  |  |  | 54649 | 54649 | WI | MROE
|  |  |  | 54650 | 54650 | WI | MROW
|  |  |  | 54651 | 54651 | WI | MROW
|  |  |  | 54652 | 54652 | WI | MROW
|  |  |  | 54653 | 54653 | WI | MROW
|  |  |  | 54654 | 54654 | WI | MROE
|  |  |  | 54655 | 54655 | WI | MROW
|  |  |  | 54656 | 54656 | WI | MROW
|  |  |  | 54657 | 54657 | WI | MROW
|  |  |  | 54658 | 54658 | WI | MROW
|  |  |  | 54659 | 54659 | WI | MROW
|  |  |  | 54660 | 54660 | WI | MROW
|  |  |  | 54661 | 54661 | WI | MROW
|  |  |  | 54662 | 54662 | WI | MROE
|  |  |  | 54664 | 54664 | WI | MROW
|  |  |  | 54665 | 54665 | WI | MROW
|  |  |  | 54666 | 54666 | WI | MROW
|  |  |  | 54667 | 54667 | WI | MROW
|  |  |  | 54669 | 54669 | WI | MROW
|  |  |  | 54670 | 54670 | WI | MROE
|  |  |  | 54701 | 54701 | WI | MROW
|  |  |  | 54702 | 54702 | WI | MROW
|  |  |  | 54703 | 54703 | WI | MROW
|  |  |  | 54720 | 54720 | WI | MROW
|  |  |  | 54721 | 54721 | WI | MROW
|  |  |  | 54722 | 54722 | WI | MROW
|  |  |  | 54723 | 54723 | WI | MROW
|  |  |  | 54724 | 54724 | WI | MROW
|  |  |  | 54725 | 54725 | WI | MROW
|  |  |  | 54726 | 54726 | WI | MROW
|  |  |  | 54727 | 54727 | WI | MROW
|  |  |  | 54728 | 54728 | WI | MROW
|  |  |  | 54729 | 54729 | WI | MROW
|  |  |  | 54730 | 54730 | WI | MROW
|  |  |  | 54731 | 54731 | WI | MROW
|  |  |  | 54732 | 54732 | WI | MROW
|  |  |  | 54733 | 54733 | WI | MROW
|  |  |  | 54734 | 54734 | WI | MROW
|  |  |  | 54735 | 54735 | WI | MROW
|  |  |  | 54736 | 54736 | WI | MROW
|  |  |  | 54737 | 54737 | WI | MROW
|  |  |  | 54738 | 54738 | WI | MROW
|  |  |  | 54739 | 54739 | WI | MROW
|  |  |  | 54740 | 54740 | WI | MROW
|  |  |  | 54741 | 54741 | WI | MROW
|  |  |  | 54742 | 54742 | WI | MROW
|  |  |  | 54743 | 54743 | WI | MROW
|  |  |  | 54745 | 54745 | WI | MROW
|  |  |  | 54746 | 54746 | WI | MROW
|  |  |  | 54747 | 54747 | WI | MROW
|  |  |  | 54748 | 54748 | WI | MROW
|  |  |  | 54749 | 54749 | WI | MROW
|  |  |  | 54750 | 54750 | WI | MROW
|  |  |  | 54751 | 54751 | WI | MROW
|  |  |  | 54754 | 54754 | WI | MROW
|  |  |  | 54755 | 54755 | WI | MROW
|  |  |  | 54756 | 54756 | WI | MROW
|  |  |  | 54757 | 54757 | WI | MROW
|  |  |  | 54758 | 54758 | WI | MROW
|  |  |  | 54759 | 54759 | WI | MROW
|  |  |  | 54760 | 54760 | WI | MROW
|  |  |  | 54761 | 54761 | WI | MROW
|  |  |  | 54762 | 54762 | WI | MROW
|  |  |  | 54763 | 54763 | WI | MROW
|  |  |  | 54764 | 54764 | WI | MROW
|  |  |  | 54765 | 54765 | WI | MROW
|  |  |  | 54766 | 54766 | WI | MROW
|  |  |  | 54767 | 54767 | WI | MROW
|  |  |  | 54768 | 54768 | WI | MROW
|  |  |  | 54769 | 54769 | WI | MROW
|  |  |  | 54770 | 54770 | WI | MROW
|  |  |  | 54771 | 54771 | WI | MROW
|  |  |  | 54772 | 54772 | WI | MROW
|  |  |  | 54773 | 54773 | WI | MROW
|  |  |  | 54774 | 54774 | WI | MROW
|  |  |  | 54801 | 54801 | WI | MROW
|  |  |  | 54805 | 54805 | WI | MROW
|  |  |  | 54806 | 54806 | WI | MROW
|  |  |  | 54810 | 54810 | WI | MROW
|  |  |  | 54812 | 54812 | WI | MROW
|  |  |  | 54813 | 54813 | WI | MROW
|  |  |  | 54814 | 54814 | WI | MROW
|  |  |  | 54816 | 54816 | WI | MROW
|  |  |  | 54817 | 54817 | WI | MROW
|  |  |  | 54818 | 54818 | WI | MROW
|  |  |  | 54819 | 54819 | WI | MROW
|  |  |  | 54820 | 54820 | WI | MROW
|  |  |  | 54821 | 54821 | WI | MROW
|  |  |  | 54822 | 54822 | WI | MROW
|  |  |  | 54824 | 54824 | WI | MROW
|  |  |  | 54826 | 54826 | WI | MROW
|  |  |  | 54827 | 54827 | WI | MROW
|  |  |  | 54828 | 54828 | WI | MROW
|  |  |  | 54829 | 54829 | WI | MROW
|  |  |  | 54830 | 54830 | WI | MROW
|  |  |  | 54832 | 54832 | WI | MROW
|  |  |  | 54834 | 54834 | WI | MROW
|  |  |  | 54835 | 54835 | WI | MROW
|  |  |  | 54836 | 54836 | WI | MROW
|  |  |  | 54837 | 54837 | WI | MROW
|  |  |  | 54838 | 54838 | WI | MROW
|  |  |  | 54839 | 54839 | WI | MROW
|  |  |  | 54840 | 54840 | WI | MROW
|  |  |  | 54841 | 54841 | WI | MROW
|  |  |  | 54842 | 54842 | WI | MROW
|  |  |  | 54843 | 54843 | WI | MROW
|  |  |  | 54844 | 54844 | WI | MROW
|  |  |  | 54845 | 54845 | WI | MROW
|  |  |  | 54846 | 54846 | WI | MROW
|  |  |  | 54847 | 54847 | WI | MROW
|  |  |  | 54848 | 54848 | WI | MROW
|  |  |  | 54849 | 54849 | WI | MROW
|  |  |  | 54850 | 54850 | WI | MROW
|  |  |  | 54853 | 54853 | WI | MROW
|  |  |  | 54854 | 54854 | WI | MROW
|  |  |  | 54855 | 54855 | WI | MROW
|  |  |  | 54856 | 54856 | WI | MROW
|  |  |  | 54857 | 54857 | WI | MROW
|  |  |  | 54858 | 54858 | WI | MROW
|  |  |  | 54859 | 54859 | WI | MROW
|  |  |  | 54861 | 54861 | WI | MROW
|  |  |  | 54862 | 54862 | WI | MROW
|  |  |  | 54864 | 54864 | WI | MROW
|  |  |  | 54865 | 54865 | WI | MROW
|  |  |  | 54867 | 54867 | WI | MROW
|  |  |  | 54868 | 54868 | WI | MROW
|  |  |  | 54870 | 54870 | WI | MROW
|  |  |  | 54871 | 54871 | WI | MROW
|  |  |  | 54872 | 54872 | WI | MROW
|  |  |  | 54873 | 54873 | WI | MROW
|  |  |  | 54874 | 54874 | WI | MROW
|  |  |  | 54875 | 54875 | WI | MROW
|  |  |  | 54876 | 54876 | WI | MROW
|  |  |  | 54880 | 54880 | WI | MROW
|  |  |  | 54888 | 54888 | WI | MROW
|  |  |  | 54889 | 54889 | WI | MROW
|  |  |  | 54890 | 54890 | WI | MROW
|  |  |  | 54891 | 54891 | WI | MROW
|  |  |  | 54893 | 54893 | WI | MROW
|  |  |  | 54895 | 54895 | WI | MROW
|  |  |  | 54896 | 54896 | WI | MROW
|  |  |  | 54901 | 54901 | WI | MROE
|  |  |  | 54902 | 54902 | WI | MROE
|  |  |  | 54903 | 54903 | WI | MROE
|  |  |  | 54904 | 54904 | WI | MROE
|  |  |  | 54906 | 54906 | WI | MROE
|  |  |  | 54909 | 54909 | WI | MROE
|  |  |  | 54911 | 54911 | WI | RFCW
|  |  |  | 54912 | 54912 | WI | RFCW
|  |  |  | 54913 | 54913 | WI | RFCW
|  |  |  | 54914 | 54914 | WI | RFCW
|  |  |  | 54915 | 54915 | WI | RFCW
|  |  |  | 54919 | 54919 | WI | RFCW
|  |  |  | 54921 | 54921 | WI | MROE
|  |  |  | 54922 | 54922 | WI | RFCW
|  |  |  | 54923 | 54923 | WI | MROE
|  |  |  | 54926 | 54926 | WI | MROE
|  |  |  | 54927 | 54927 | WI | MROE
|  |  |  | 54928 | 54928 | WI | MROE
|  |  |  | 54929 | 54929 | WI | MROE
|  |  |  | 54930 | 54930 | WI | MROE
|  |  |  | 54931 | 54931 | WI | RFCW
|  |  |  | 54932 | 54932 | WI | MROE
|  |  |  | 54933 | 54933 | WI | MROE
|  |  |  | 54934 | 54934 | WI | MROE
|  |  |  | 54935 | 54935 | WI | MROE
|  |  |  | 54936 | 54936 | WI | MROE
|  |  |  | 54937 | 54937 | WI | MROE
|  |  |  | 54940 | 54940 | WI | RFCW
|  |  |  | 54941 | 54941 | WI | MROE
|  |  |  | 54942 | 54942 | WI | RFCW
|  |  |  | 54943 | 54943 | WI | MROE
|  |  |  | 54944 | 54944 | WI | RFCW
|  |  |  | 54945 | 54945 | WI | MROE
|  |  |  | 54946 | 54946 | WI | MROE
|  |  |  | 54947 | 54947 | WI | MROE
|  |  |  | 54948 | 54948 | WI | MROE
|  |  |  | 54949 | 54949 | WI | MROE
|  |  |  | 54950 | 54950 | WI | MROE
|  |  |  | 54952 | 54952 | WI | RFCW
|  |  |  | 54956 | 54956 | WI | RFCW
|  |  |  | 54957 | 54957 | WI | RFCW
|  |  |  | 54960 | 54960 | WI | MROE
|  |  |  | 54961 | 54961 | WI | RFCW
|  |  |  | 54962 | 54962 | WI | MROE
|  |  |  | 54963 | 54963 | WI | MROE
|  |  |  | 54964 | 54964 | WI | MROE
|  |  |  | 54965 | 54965 | WI | RFCW
|  |  |  | 54966 | 54966 | WI | MROE
|  |  |  | 54967 | 54967 | WI | MROE
|  |  |  | 54968 | 54968 | WI | MROE
|  |  |  | 54969 | 54969 | WI | RFCW
|  |  |  | 54970 | 54970 | WI | MROE
|  |  |  | 54971 | 54971 | WI | MROE
|  |  |  | 54974 | 54974 | WI | MROE
|  |  |  | 54976 | 54976 | WI | MROE
|  |  |  | 54977 | 54977 | WI | MROE
|  |  |  | 54978 | 54978 | WI | MROE
|  |  |  | 54979 | 54979 | WI | MROE
|  |  |  | 54980 | 54980 | WI | MROE
|  |  |  | 54981 | 54981 | WI | MROE
|  |  |  | 54982 | 54982 | WI | MROE
|  |  |  | 54983 | 54983 | WI | RFCW
|  |  |  | 54984 | 54984 | WI | MROE
|  |  |  | 54985 | 54985 | WI | MROE
|  |  |  | 54986 | 54986 | WI | MROE
|  |  |  | 54990 | 54990 | WI | MROE
|  |  |  | 55001 | 55001 | MN | MROW
|  |  |  | 55002 | 55002 | MN | MROW
|  |  |  | 55003 | 55003 | MN | MROW
|  |  |  | 55005 | 55005 | MN | MROW
|  |  |  | 55006 | 55006 | MN | MROW
|  |  |  | 55007 | 55007 | MN | MROW
|  |  |  | 55008 | 55008 | MN | MROW
|  |  |  | 55009 | 55009 | MN | MROW
|  |  |  | 55010 | 55010 | MN | MROW
|  |  |  | 55011 | 55011 | MN | MROW
|  |  |  | 55012 | 55012 | MN | MROW
|  |  |  | 55013 | 55013 | MN | MROW
|  |  |  | 55014 | 55014 | MN | MROW
|  |  |  | 55016 | 55016 | MN | MROW
|  |  |  | 55017 | 55017 | MN | MROW
|  |  |  | 55018 | 55018 | MN | MROW
|  |  |  | 55019 | 55019 | MN | MROW
|  |  |  | 55020 | 55020 | MN | MROW
|  |  |  | 55021 | 55021 | MN | MROW
|  |  |  | 55024 | 55024 | MN | MROW
|  |  |  | 55025 | 55025 | MN | MROW
|  |  |  | 55026 | 55026 | MN | MROW
|  |  |  | 55027 | 55027 | MN | MROW
|  |  |  | 55029 | 55029 | MN | MROW
|  |  |  | 55030 | 55030 | MN | MROW
|  |  |  | 55031 | 55031 | MN | MROW
|  |  |  | 55032 | 55032 | MN | MROW
|  |  |  | 55033 | 55033 | MN | MROW
|  |  |  | 55036 | 55036 | MN | MROW
|  |  |  | 55037 | 55037 | MN | MROW
|  |  |  | 55038 | 55038 | MN | MROW
|  |  |  | 55040 | 55040 | MN | MROW
|  |  |  | 55041 | 55041 | MN | MROW
|  |  |  | 55042 | 55042 | MN | MROW
|  |  |  | 55043 | 55043 | MN | MROW
|  |  |  | 55044 | 55044 | MN | MROW
|  |  |  | 55045 | 55045 | MN | MROW
|  |  |  | 55046 | 55046 | MN | MROW
|  |  |  | 55047 | 55047 | MN | MROW
|  |  |  | 55049 | 55049 | MN | MROW
|  |  |  | 55051 | 55051 | MN | MROW
|  |  |  | 55052 | 55052 | MN | MROW
|  |  |  | 55053 | 55053 | MN | MROW
|  |  |  | 55054 | 55054 | MN | MROW
|  |  |  | 55055 | 55055 | MN | MROW
|  |  |  | 55056 | 55056 | MN | MROW
|  |  |  | 55057 | 55057 | MN | MROW
|  |  |  | 55060 | 55060 | MN | MROW
|  |  |  | 55063 | 55063 | MN | MROW
|  |  |  | 55065 | 55065 | MN | MROW
|  |  |  | 55066 | 55066 | MN | MROW
|  |  |  | 55067 | 55067 | MN | MROW
|  |  |  | 55068 | 55068 | MN | MROW
|  |  |  | 55069 | 55069 | MN | MROW
|  |  |  | 55070 | 55070 | MN | MROW
|  |  |  | 55071 | 55071 | MN | MROW
|  |  |  | 55072 | 55072 | MN | MROW
|  |  |  | 55073 | 55073 | MN | MROW
|  |  |  | 55074 | 55074 | MN | MROW
|  |  |  | 55075 | 55075 | MN | MROW
|  |  |  | 55076 | 55076 | MN | MROW
|  |  |  | 55077 | 55077 | MN | MROW
|  |  |  | 55078 | 55078 | MN | MROW
|  |  |  | 55079 | 55079 | MN | MROW
|  |  |  | 55080 | 55080 | MN | MROW
|  |  |  | 55082 | 55082 | MN | MROW
|  |  |  | 55083 | 55083 | MN | MROW
|  |  |  | 55084 | 55084 | MN | MROW
|  |  |  | 55085 | 55085 | MN | MROW
|  |  |  | 55087 | 55087 | MN | MROW
|  |  |  | 55088 | 55088 | MN | MROW
|  |  |  | 55089 | 55089 | MN | MROW
|  |  |  | 55090 | 55090 | MN | MROW
|  |  |  | 55092 | 55092 | MN | MROW
|  |  |  | 55101 | 55101 | MN | MROW
|  |  |  | 55102 | 55102 | MN | MROW
|  |  |  | 55103 | 55103 | MN | MROW
|  |  |  | 55104 | 55104 | MN | MROW
|  |  |  | 55105 | 55105 | MN | MROW
|  |  |  | 55106 | 55106 | MN | MROW
|  |  |  | 55107 | 55107 | MN | MROW
|  |  |  | 55108 | 55108 | MN | MROW
|  |  |  | 55109 | 55109 | MN | MROW
|  |  |  | 55110 | 55110 | MN | MROW
|  |  |  | 55111 | 55111 | MN | MROW
|  |  |  | 55112 | 55112 | MN | MROW
|  |  |  | 55113 | 55113 | MN | MROW
|  |  |  | 55114 | 55114 | MN | MROW
|  |  |  | 55115 | 55115 | MN | MROW
|  |  |  | 55116 | 55116 | MN | MROW
|  |  |  | 55117 | 55117 | MN | MROW
|  |  |  | 55118 | 55118 | MN | MROW
|  |  |  | 55119 | 55119 | MN | MROW
|  |  |  | 55120 | 55120 | MN | MROW
|  |  |  | 55121 | 55121 | MN | MROW
|  |  |  | 55122 | 55122 | MN | MROW
|  |  |  | 55123 | 55123 | MN | MROW
|  |  |  | 55124 | 55124 | MN | MROW
|  |  |  | 55125 | 55125 | MN | MROW
|  |  |  | 55126 | 55126 | MN | MROW
|  |  |  | 55127 | 55127 | MN | MROW
|  |  |  | 55128 | 55128 | MN | MROW
|  |  |  | 55129 | 55129 | MN | MROW
|  |  |  | 55130 | 55130 | MN | MROW
|  |  |  | 55133 | 55133 | MN | MROW
|  |  |  | 55144 | 55144 | MN | MROW
|  |  |  | 55145 | 55145 | MN | MROW
|  |  |  | 55146 | 55146 | MN | MROW
|  |  |  | 55150 | 55150 | MN | MROW
|  |  |  | 55155 | 55155 | MN | MROW
|  |  |  | 55164 | 55164 | MN | MROW
|  |  |  | 55165 | 55165 | MN | MROW
|  |  |  | 55166 | 55166 | MN | MROW
|  |  |  | 55168 | 55168 | MN | MROW
|  |  |  | 55169 | 55169 | MN | MROW
|  |  |  | 55170 | 55170 | MN | MROW
|  |  |  | 55171 | 55171 | MN | MROW
|  |  |  | 55172 | 55172 | MN | MROW
|  |  |  | 55175 | 55175 | MN | MROW
|  |  |  | 55187 | 55187 | MN | MROW
|  |  |  | 55188 | 55188 | MN | MROW
|  |  |  | 55301 | 55301 | MN | MROW
|  |  |  | 55302 | 55302 | MN | MROW
|  |  |  | 55303 | 55303 | MN | MROW
|  |  |  | 55304 | 55304 | MN | MROW
|  |  |  | 55305 | 55305 | MN | MROW
|  |  |  | 55306 | 55306 | MN | MROW
|  |  |  | 55307 | 55307 | MN | MROW
|  |  |  | 55308 | 55308 | MN | MROW
|  |  |  | 55309 | 55309 | MN | MROW
|  |  |  | 55310 | 55310 | MN | MROW
|  |  |  | 55311 | 55311 | MN | MROW
|  |  |  | 55312 | 55312 | MN | MROW
|  |  |  | 55313 | 55313 | MN | MROW
|  |  |  | 55314 | 55314 | MN | MROW
|  |  |  | 55315 | 55315 | MN | MROW
|  |  |  | 55316 | 55316 | MN | MROW
|  |  |  | 55317 | 55317 | MN | MROW
|  |  |  | 55318 | 55318 | MN | MROW
|  |  |  | 55319 | 55319 | MN | MROW
|  |  |  | 55320 | 55320 | MN | MROW
|  |  |  | 55321 | 55321 | MN | MROW
|  |  |  | 55322 | 55322 | MN | MROW
|  |  |  | 55323 | 55323 | MN | MROW
|  |  |  | 55324 | 55324 | MN | MROW
|  |  |  | 55325 | 55325 | MN | MROW
|  |  |  | 55327 | 55327 | MN | MROW
|  |  |  | 55328 | 55328 | MN | MROW
|  |  |  | 55329 | 55329 | MN | MROW
|  |  |  | 55330 | 55330 | MN | MROW
|  |  |  | 55331 | 55331 | MN | MROW
|  |  |  | 55332 | 55332 | MN | MROW
|  |  |  | 55333 | 55333 | MN | MROW
|  |  |  | 55334 | 55334 | MN | MROW
|  |  |  | 55335 | 55335 | MN | MROW
|  |  |  | 55336 | 55336 | MN | MROW
|  |  |  | 55337 | 55337 | MN | MROW
|  |  |  | 55338 | 55338 | MN | MROW
|  |  |  | 55339 | 55339 | MN | MROW
|  |  |  | 55340 | 55340 | MN | MROW
|  |  |  | 55341 | 55341 | MN | MROW
|  |  |  | 55342 | 55342 | MN | MROW
|  |  |  | 55343 | 55343 | MN | MROW
|  |  |  | 55344 | 55344 | MN | MROW
|  |  |  | 55345 | 55345 | MN | MROW
|  |  |  | 55346 | 55346 | MN | MROW
|  |  |  | 55347 | 55347 | MN | MROW
|  |  |  | 55348 | 55348 | MN | MROW
|  |  |  | 55349 | 55349 | MN | MROW
|  |  |  | 55350 | 55350 | MN | MROW
|  |  |  | 55352 | 55352 | MN | MROW
|  |  |  | 55353 | 55353 | MN | MROW
|  |  |  | 55354 | 55354 | MN | MROW
|  |  |  | 55355 | 55355 | MN | MROW
|  |  |  | 55356 | 55356 | MN | MROW
|  |  |  | 55357 | 55357 | MN | MROW
|  |  |  | 55358 | 55358 | MN | MROW
|  |  |  | 55359 | 55359 | MN | MROW
|  |  |  | 55360 | 55360 | MN | MROW
|  |  |  | 55361 | 55361 | MN | MROW
|  |  |  | 55362 | 55362 | MN | MROW
|  |  |  | 55363 | 55363 | MN | MROW
|  |  |  | 55364 | 55364 | MN | MROW
|  |  |  | 55365 | 55365 | MN | MROW
|  |  |  | 55366 | 55366 | MN | MROW
|  |  |  | 55367 | 55367 | MN | MROW
|  |  |  | 55368 | 55368 | MN | MROW
|  |  |  | 55369 | 55369 | MN | MROW
|  |  |  | 55370 | 55370 | MN | MROW
|  |  |  | 55371 | 55371 | MN | MROW
|  |  |  | 55372 | 55372 | MN | MROW
|  |  |  | 55373 | 55373 | MN | MROW
|  |  |  | 55374 | 55374 | MN | MROW
|  |  |  | 55375 | 55375 | MN | MROW
|  |  |  | 55376 | 55376 | MN | MROW
|  |  |  | 55377 | 55377 | MN | MROW
|  |  |  | 55378 | 55378 | MN | MROW
|  |  |  | 55379 | 55379 | MN | MROW
|  |  |  | 55380 | 55380 | MN | MROW
|  |  |  | 55381 | 55381 | MN | MROW
|  |  |  | 55382 | 55382 | MN | MROW
|  |  |  | 55383 | 55383 | MN | MROW
|  |  |  | 55384 | 55384 | MN | MROW
|  |  |  | 55385 | 55385 | MN | MROW
|  |  |  | 55386 | 55386 | MN | MROW
|  |  |  | 55387 | 55387 | MN | MROW
|  |  |  | 55388 | 55388 | MN | MROW
|  |  |  | 55389 | 55389 | MN | MROW
|  |  |  | 55390 | 55390 | MN | MROW
|  |  |  | 55391 | 55391 | MN | MROW
|  |  |  | 55392 | 55392 | MN | MROW
|  |  |  | 55393 | 55393 | MN | MROW
|  |  |  | 55394 | 55394 | MN | MROW
|  |  |  | 55395 | 55395 | MN | MROW
|  |  |  | 55396 | 55396 | MN | MROW
|  |  |  | 55397 | 55397 | MN | MROW
|  |  |  | 55398 | 55398 | MN | MROW
|  |  |  | 55399 | 55399 | MN | MROW
|  |  |  | 55401 | 55401 | MN | MROW
|  |  |  | 55402 | 55402 | MN | MROW
|  |  |  | 55403 | 55403 | MN | MROW
|  |  |  | 55404 | 55404 | MN | MROW
|  |  |  | 55405 | 55405 | MN | MROW
|  |  |  | 55406 | 55406 | MN | MROW
|  |  |  | 55407 | 55407 | MN | MROW
|  |  |  | 55408 | 55408 | MN | MROW
|  |  |  | 55409 | 55409 | MN | MROW
|  |  |  | 55410 | 55410 | MN | MROW
|  |  |  | 55411 | 55411 | MN | MROW
|  |  |  | 55412 | 55412 | MN | MROW
|  |  |  | 55413 | 55413 | MN | MROW
|  |  |  | 55414 | 55414 | MN | MROW
|  |  |  | 55415 | 55415 | MN | MROW
|  |  |  | 55416 | 55416 | MN | MROW
|  |  |  | 55417 | 55417 | MN | MROW
|  |  |  | 55418 | 55418 | MN | MROW
|  |  |  | 55419 | 55419 | MN | MROW
|  |  |  | 55420 | 55420 | MN | MROW
|  |  |  | 55421 | 55421 | MN | MROW
|  |  |  | 55422 | 55422 | MN | MROW
|  |  |  | 55423 | 55423 | MN | MROW
|  |  |  | 55424 | 55424 | MN | MROW
|  |  |  | 55425 | 55425 | MN | MROW
|  |  |  | 55426 | 55426 | MN | MROW
|  |  |  | 55427 | 55427 | MN | MROW
|  |  |  | 55428 | 55428 | MN | MROW
|  |  |  | 55429 | 55429 | MN | MROW
|  |  |  | 55430 | 55430 | MN | MROW
|  |  |  | 55431 | 55431 | MN | MROW
|  |  |  | 55432 | 55432 | MN | MROW
|  |  |  | 55433 | 55433 | MN | MROW
|  |  |  | 55434 | 55434 | MN | MROW
|  |  |  | 55435 | 55435 | MN | MROW
|  |  |  | 55436 | 55436 | MN | MROW
|  |  |  | 55437 | 55437 | MN | MROW
|  |  |  | 55438 | 55438 | MN | MROW
|  |  |  | 55439 | 55439 | MN | MROW
|  |  |  | 55440 | 55440 | MN | MROW
|  |  |  | 55441 | 55441 | MN | MROW
|  |  |  | 55442 | 55442 | MN | MROW
|  |  |  | 55443 | 55443 | MN | MROW
|  |  |  | 55444 | 55444 | MN | MROW
|  |  |  | 55445 | 55445 | MN | MROW
|  |  |  | 55446 | 55446 | MN | MROW
|  |  |  | 55447 | 55447 | MN | MROW
|  |  |  | 55448 | 55448 | MN | MROW
|  |  |  | 55449 | 55449 | MN | MROW
|  |  |  | 55450 | 55450 | MN | MROW
|  |  |  | 55454 | 55454 | MN | MROW
|  |  |  | 55455 | 55455 | MN | MROW
|  |  |  | 55458 | 55458 | MN | MROW
|  |  |  | 55459 | 55459 | MN | MROW
|  |  |  | 55460 | 55460 | MN | MROW
|  |  |  | 55467 | 55467 | MN | MROW
|  |  |  | 55470 | 55470 | MN | MROW
|  |  |  | 55472 | 55472 | MN | MROW
|  |  |  | 55473 | 55473 | MN | MROW
|  |  |  | 55474 | 55474 | MN | MROW
|  |  |  | 55478 | 55478 | MN | MROW
|  |  |  | 55479 | 55479 | MN | MROW
|  |  |  | 55480 | 55480 | MN | MROW
|  |  |  | 55483 | 55483 | MN | MROW
|  |  |  | 55484 | 55484 | MN | MROW
|  |  |  | 55485 | 55485 | MN | MROW
|  |  |  | 55486 | 55486 | MN | MROW
|  |  |  | 55487 | 55487 | MN | MROW
|  |  |  | 55488 | 55488 | MN | MROW
|  |  |  | 55550 | 55550 | MN | MROW
|  |  |  | 55551 | 55551 | MN | MROW
|  |  |  | 55552 | 55552 | MN | MROW
|  |  |  | 55553 | 55553 | MN | MROW
|  |  |  | 55554 | 55554 | MN | MROW
|  |  |  | 55555 | 55555 | MN | MROW
|  |  |  | 55556 | 55556 | MN | MROW
|  |  |  | 55557 | 55557 | MN | MROW
|  |  |  | 55558 | 55558 | MN | MROW
|  |  |  | 55559 | 55559 | MN | MROW
|  |  |  | 55560 | 55560 | MN | MROW
|  |  |  | 55561 | 55561 | MN | MROW
|  |  |  | 55562 | 55562 | MN | MROW
|  |  |  | 55563 | 55563 | MN | MROW
|  |  |  | 55564 | 55564 | MN | MROW
|  |  |  | 55565 | 55565 | MN | MROW
|  |  |  | 55566 | 55566 | MN | MROW
|  |  |  | 55567 | 55567 | MN | MROW
|  |  |  | 55568 | 55568 | MN | MROW
|  |  |  | 55569 | 55569 | MN | MROW
|  |  |  | 55570 | 55570 | MN | MROW
|  |  |  | 55571 | 55571 | MN | MROW
|  |  |  | 55572 | 55572 | MN | MROW
|  |  |  | 55573 | 55573 | MN | MROW
|  |  |  | 55574 | 55574 | MN | MROW
|  |  |  | 55575 | 55575 | MN | MROW
|  |  |  | 55576 | 55576 | MN | MROW
|  |  |  | 55577 | 55577 | MN | MROW
|  |  |  | 55578 | 55578 | MN | MROW
|  |  |  | 55579 | 55579 | MN | MROW
|  |  |  | 55580 | 55580 | MN | MROW
|  |  |  | 55581 | 55581 | MN | MROW
|  |  |  | 55582 | 55582 | MN | MROW
|  |  |  | 55583 | 55583 | MN | MROW
|  |  |  | 55584 | 55584 | MN | MROW
|  |  |  | 55585 | 55585 | MN | MROW
|  |  |  | 55586 | 55586 | MN | MROW
|  |  |  | 55587 | 55587 | MN | MROW
|  |  |  | 55588 | 55588 | MN | MROW
|  |  |  | 55589 | 55589 | MN | MROW
|  |  |  | 55590 | 55590 | MN | MROW
|  |  |  | 55591 | 55591 | MN | MROW
|  |  |  | 55592 | 55592 | MN | MROW
|  |  |  | 55593 | 55593 | MN | MROW
|  |  |  | 55594 | 55594 | MN | MROW
|  |  |  | 55595 | 55595 | MN | MROW
|  |  |  | 55596 | 55596 | MN | MROW
|  |  |  | 55597 | 55597 | MN | MROW
|  |  |  | 55598 | 55598 | MN | MROW
|  |  |  | 55599 | 55599 | MN | MROW
|  |  |  | 55601 | 55601 | MN | MROW
|  |  |  | 55602 | 55602 | MN | MROW
|  |  |  | 55603 | 55603 | MN | MROW
|  |  |  | 55604 | 55604 | MN | MROW
|  |  |  | 55605 | 55605 | MN | MROW
|  |  |  | 55606 | 55606 | MN | MROW
|  |  |  | 55607 | 55607 | MN | MROW
|  |  |  | 55609 | 55609 | MN | MROW
|  |  |  | 55612 | 55612 | MN | MROW
|  |  |  | 55613 | 55613 | MN | MROW
|  |  |  | 55614 | 55614 | MN | MROW
|  |  |  | 55615 | 55615 | MN | MROW
|  |  |  | 55616 | 55616 | MN | MROW
|  |  |  | 55701 | 55701 | MN | MROW
|  |  |  | 55702 | 55702 | MN | MROW
|  |  |  | 55703 | 55703 | MN | MROW
|  |  |  | 55704 | 55704 | MN | MROW
|  |  |  | 55705 | 55705 | MN | MROW
|  |  |  | 55706 | 55706 | MN | MROW
|  |  |  | 55707 | 55707 | MN | MROW
|  |  |  | 55708 | 55708 | MN | MROW
|  |  |  | 55709 | 55709 | MN | MROW
|  |  |  | 55710 | 55710 | MN | MROW
|  |  |  | 55711 | 55711 | MN | MROW
|  |  |  | 55712 | 55712 | MN | MROW
|  |  |  | 55713 | 55713 | MN | MROW
|  |  |  | 55716 | 55716 | MN | MROW
|  |  |  | 55717 | 55717 | MN | MROW
|  |  |  | 55718 | 55718 | MN | MROW
|  |  |  | 55719 | 55719 | MN | MROW
|  |  |  | 55720 | 55720 | MN | MROW
|  |  |  | 55721 | 55721 | MN | MROW
|  |  |  | 55722 | 55722 | MN | MROW
|  |  |  | 55723 | 55723 | MN | MROW
|  |  |  | 55724 | 55724 | MN | MROW
|  |  |  | 55725 | 55725 | MN | MROW
|  |  |  | 55726 | 55726 | MN | MROW
|  |  |  | 55730 | 55730 | MN | MROW
|  |  |  | 55731 | 55731 | MN | MROW
|  |  |  | 55732 | 55732 | MN | MROW
|  |  |  | 55733 | 55733 | MN | MROW
|  |  |  | 55734 | 55734 | MN | MROW
|  |  |  | 55735 | 55735 | MN | MROW
|  |  |  | 55736 | 55736 | MN | MROW
|  |  |  | 55738 | 55738 | MN | MROW
|  |  |  | 55741 | 55741 | MN | MROW
|  |  |  | 55742 | 55742 | MN | MROW
|  |  |  | 55744 | 55744 | MN | MROW
|  |  |  | 55745 | 55745 | MN | MROW
|  |  |  | 55746 | 55746 | MN | MROW
|  |  |  | 55747 | 55747 | MN | MROW
|  |  |  | 55748 | 55748 | MN | MROW
|  |  |  | 55749 | 55749 | MN | MROW
|  |  |  | 55750 | 55750 | MN | MROW
|  |  |  | 55751 | 55751 | MN | MROW
|  |  |  | 55752 | 55752 | MN | MROW
|  |  |  | 55753 | 55753 | MN | MROW
|  |  |  | 55756 | 55756 | MN | MROW
|  |  |  | 55757 | 55757 | MN | MROW
|  |  |  | 55758 | 55758 | MN | MROW
|  |  |  | 55760 | 55760 | MN | MROW
|  |  |  | 55763 | 55763 | MN | MROW
|  |  |  | 55764 | 55764 | MN | MROW
|  |  |  | 55765 | 55765 | MN | MROW
|  |  |  | 55766 | 55766 | MN | MROW
|  |  |  | 55767 | 55767 | MN | MROW
|  |  |  | 55768 | 55768 | MN | MROW
|  |  |  | 55769 | 55769 | MN | MROW
|  |  |  | 55771 | 55771 | MN | MROW
|  |  |  | 55772 | 55772 | MN | MROW
|  |  |  | 55775 | 55775 | MN | MROW
|  |  |  | 55777 | 55777 | MN | MROW
|  |  |  | 55779 | 55779 | MN | MROW
|  |  |  | 55780 | 55780 | MN | MROW
|  |  |  | 55781 | 55781 | MN | MROW
|  |  |  | 55782 | 55782 | MN | MROW
|  |  |  | 55783 | 55783 | MN | MROW
|  |  |  | 55784 | 55784 | MN | MROW
|  |  |  | 55785 | 55785 | MN | MROW
|  |  |  | 55786 | 55786 | MN | MROW
|  |  |  | 55787 | 55787 | MN | MROW
|  |  |  | 55790 | 55790 | MN | MROW
|  |  |  | 55791 | 55791 | MN | MROW
|  |  |  | 55792 | 55792 | MN | MROW
|  |  |  | 55793 | 55793 | MN | MROW
|  |  |  | 55795 | 55795 | MN | MROW
|  |  |  | 55796 | 55796 | MN | MROW
|  |  |  | 55797 | 55797 | MN | MROW
|  |  |  | 55798 | 55798 | MN | MROW
|  |  |  | 55801 | 55801 | MN | MROW
|  |  |  | 55802 | 55802 | MN | MROW
|  |  |  | 55803 | 55803 | MN | MROW
|  |  |  | 55804 | 55804 | MN | MROW
|  |  |  | 55805 | 55805 | MN | MROW
|  |  |  | 55806 | 55806 | MN | MROW
|  |  |  | 55807 | 55807 | MN | MROW
|  |  |  | 55808 | 55808 | MN | MROW
|  |  |  | 55810 | 55810 | MN | MROW
|  |  |  | 55811 | 55811 | MN | MROW
|  |  |  | 55812 | 55812 | MN | MROW
|  |  |  | 55814 | 55814 | MN | MROW
|  |  |  | 55815 | 55815 | MN | MROW
|  |  |  | 55816 | 55816 | MN | MROW
|  |  |  | 55901 | 55901 | MN | MROW
|  |  |  | 55902 | 55902 | MN | MROW
|  |  |  | 55903 | 55903 | MN | MROW
|  |  |  | 55904 | 55904 | MN | MROW
|  |  |  | 55905 | 55905 | MN | MROW
|  |  |  | 55906 | 55906 | MN | MROW
|  |  |  | 55909 | 55909 | MN | MROW
|  |  |  | 55910 | 55910 | MN | MROW
|  |  |  | 55912 | 55912 | MN | MROW
|  |  |  | 55917 | 55917 | MN | MROW
|  |  |  | 55918 | 55918 | MN | MROW
|  |  |  | 55919 | 55919 | MN | MROW
|  |  |  | 55920 | 55920 | MN | MROW
|  |  |  | 55921 | 55921 | MN | MROW
|  |  |  | 55922 | 55922 | MN | MROW
|  |  |  | 55923 | 55923 | MN | MROW
|  |  |  | 55924 | 55924 | MN | MROW
|  |  |  | 55925 | 55925 | MN | MROW
|  |  |  | 55926 | 55926 | MN | MROW
|  |  |  | 55927 | 55927 | MN | MROW
|  |  |  | 55929 | 55929 | MN | MROW
|  |  |  | 55931 | 55931 | MN | MROW
|  |  |  | 55932 | 55932 | MN | MROW
|  |  |  | 55933 | 55933 | MN | MROW
|  |  |  | 55934 | 55934 | MN | MROW
|  |  |  | 55935 | 55935 | MN | MROW
|  |  |  | 55936 | 55936 | MN | MROW
|  |  |  | 55939 | 55939 | MN | MROW
|  |  |  | 55940 | 55940 | MN | MROW
|  |  |  | 55941 | 55941 | MN | MROW
|  |  |  | 55942 | 55942 | MN | MROW
|  |  |  | 55943 | 55943 | MN | MROW
|  |  |  | 55944 | 55944 | MN | MROW
|  |  |  | 55945 | 55945 | MN | MROW
|  |  |  | 55946 | 55946 | MN | MROW
|  |  |  | 55947 | 55947 | MN | MROW
|  |  |  | 55949 | 55949 | MN | MROW
|  |  |  | 55950 | 55950 | MN | MROW
|  |  |  | 55951 | 55951 | MN | MROW
|  |  |  | 55952 | 55952 | MN | MROW
|  |  |  | 55953 | 55953 | MN | MROW
|  |  |  | 55954 | 55954 | MN | MROW
|  |  |  | 55955 | 55955 | MN | MROW
|  |  |  | 55956 | 55956 | MN | MROW
|  |  |  | 55957 | 55957 | MN | MROW
|  |  |  | 55959 | 55959 | MN | MROW
|  |  |  | 55960 | 55960 | MN | MROW
|  |  |  | 55961 | 55961 | MN | MROW
|  |  |  | 55962 | 55962 | MN | MROW
|  |  |  | 55963 | 55963 | MN | MROW
|  |  |  | 55964 | 55964 | MN | MROW
|  |  |  | 55965 | 55965 | MN | MROW
|  |  |  | 55967 | 55967 | MN | MROW
|  |  |  | 55968 | 55968 | MN | MROW
|  |  |  | 55969 | 55969 | MN | MROW
|  |  |  | 55970 | 55970 | MN | MROW
|  |  |  | 55971 | 55971 | MN | MROW
|  |  |  | 55972 | 55972 | MN | MROW
|  |  |  | 55973 | 55973 | MN | MROW
|  |  |  | 55974 | 55974 | MN | MROW
|  |  |  | 55975 | 55975 | MN | MROW
|  |  |  | 55976 | 55976 | MN | MROW
|  |  |  | 55977 | 55977 | MN | MROW
|  |  |  | 55979 | 55979 | MN | MROW
|  |  |  | 55981 | 55981 | MN | MROW
|  |  |  | 55982 | 55982 | MN | MROW
|  |  |  | 55983 | 55983 | MN | MROW
|  |  |  | 55985 | 55985 | MN | MROW
|  |  |  | 55987 | 55987 | MN | MROW
|  |  |  | 55988 | 55988 | MN | MROW
|  |  |  | 55990 | 55990 | MN | MROW
|  |  |  | 55991 | 55991 | MN | MROW
|  |  |  | 55992 | 55992 | MN | MROW
|  |  |  | 56001 | 56001 | MN | MROW
|  |  |  | 56002 | 56002 | MN | MROW
|  |  |  | 56003 | 56003 | MN | MROW
|  |  |  | 56006 | 56006 | MN | MROW
|  |  |  | 56007 | 56007 | MN | MROW
|  |  |  | 56009 | 56009 | MN | MROW
|  |  |  | 56010 | 56010 | MN | MROW
|  |  |  | 56011 | 56011 | MN | MROW
|  |  |  | 56013 | 56013 | MN | MROW
|  |  |  | 56014 | 56014 | MN | MROW
|  |  |  | 56016 | 56016 | MN | MROW
|  |  |  | 56017 | 56017 | MN | MROW
|  |  |  | 56019 | 56019 | MN | MROW
|  |  |  | 56020 | 56020 | MN | MROW
|  |  |  | 56021 | 56021 | MN | MROW
|  |  |  | 56022 | 56022 | MN | MROW
|  |  |  | 56023 | 56023 | MN | MROW
|  |  |  | 56024 | 56024 | MN | MROW
|  |  |  | 56025 | 56025 | MN | MROW
|  |  |  | 56026 | 56026 | MN | MROW
|  |  |  | 56027 | 56027 | MN | MROW
|  |  |  | 56028 | 56028 | MN | MROW
|  |  |  | 56029 | 56029 | MN | MROW
|  |  |  | 56030 | 56030 | MN | MROW
|  |  |  | 56031 | 56031 | MN | MROW
|  |  |  | 56032 | 56032 | MN | MROW
|  |  |  | 56033 | 56033 | MN | MROW
|  |  |  | 56034 | 56034 | MN | MROW
|  |  |  | 56035 | 56035 | MN | MROW
|  |  |  | 56036 | 56036 | MN | MROW
|  |  |  | 56037 | 56037 | MN | MROW
|  |  |  | 56039 | 56039 | MN | MROW
|  |  |  | 56041 | 56041 | MN | MROW
|  |  |  | 56042 | 56042 | MN | MROW
|  |  |  | 56043 | 56043 | MN | MROW
|  |  |  | 56044 | 56044 | MN | MROW
|  |  |  | 56045 | 56045 | MN | MROW
|  |  |  | 56046 | 56046 | MN | MROW
|  |  |  | 56047 | 56047 | MN | MROW
|  |  |  | 56048 | 56048 | MN | MROW
|  |  |  | 56050 | 56050 | MN | MROW
|  |  |  | 56051 | 56051 | MN | MROW
|  |  |  | 56052 | 56052 | MN | MROW
|  |  |  | 56054 | 56054 | MN | MROW
|  |  |  | 56055 | 56055 | MN | MROW
|  |  |  | 56056 | 56056 | MN | MROW
|  |  |  | 56057 | 56057 | MN | MROW
|  |  |  | 56058 | 56058 | MN | MROW
|  |  |  | 56060 | 56060 | MN | MROW
|  |  |  | 56062 | 56062 | MN | MROW
|  |  |  | 56063 | 56063 | MN | MROW
|  |  |  | 56065 | 56065 | MN | MROW
|  |  |  | 56068 | 56068 | MN | MROW
|  |  |  | 56069 | 56069 | MN | MROW
|  |  |  | 56071 | 56071 | MN | MROW
|  |  |  | 56072 | 56072 | MN | MROW
|  |  |  | 56073 | 56073 | MN | MROW
|  |  |  | 56074 | 56074 | MN | MROW
|  |  |  | 56075 | 56075 | MN | MROW
|  |  |  | 56078 | 56078 | MN | MROW
|  |  |  | 56080 | 56080 | MN | MROW
|  |  |  | 56081 | 56081 | MN | MROW
|  |  |  | 56082 | 56082 | MN | MROW
|  |  |  | 56083 | 56083 | MN | MROW
|  |  |  | 56084 | 56084 | MN | MROW
|  |  |  | 56085 | 56085 | MN | MROW
|  |  |  | 56087 | 56087 | MN | MROW
|  |  |  | 56088 | 56088 | MN | MROW
|  |  |  | 56089 | 56089 | MN | MROW
|  |  |  | 56090 | 56090 | MN | MROW
|  |  |  | 56091 | 56091 | MN | MROW
|  |  |  | 56093 | 56093 | MN | MROW
|  |  |  | 56096 | 56096 | MN | MROW
|  |  |  | 56097 | 56097 | MN | MROW
|  |  |  | 56098 | 56098 | MN | MROW
|  |  |  | 56101 | 56101 | MN | MROW
|  |  |  | 56110 | 56110 | MN | MROW
|  |  |  | 56111 | 56111 | MN | MROW
|  |  |  | 56113 | 56113 | MN | MROW
|  |  |  | 56114 | 56114 | MN | MROW
|  |  |  | 56115 | 56115 | MN | MROW
|  |  |  | 56116 | 56116 | MN | MROW
|  |  |  | 56117 | 56117 | MN | MROW
|  |  |  | 56118 | 56118 | MN | MROW
|  |  |  | 56119 | 56119 | MN | MROW
|  |  |  | 56120 | 56120 | MN | MROW
|  |  |  | 56121 | 56121 | MN | MROW
|  |  |  | 56122 | 56122 | MN | MROW
|  |  |  | 56123 | 56123 | MN | MROW
|  |  |  | 56125 | 56125 | MN | MROW
|  |  |  | 56127 | 56127 | MN | MROW
|  |  |  | 56128 | 56128 | MN | MROW
|  |  |  | 56129 | 56129 | MN | MROW
|  |  |  | 56131 | 56131 | MN | MROW
|  |  |  | 56132 | 56132 | MN | MROW
|  |  |  | 56134 | 56134 | MN | MROW
|  |  |  | 56136 | 56136 | MN | MROW
|  |  |  | 56137 | 56137 | MN | MROW
|  |  |  | 56138 | 56138 | MN | MROW
|  |  |  | 56139 | 56139 | MN | MROW
|  |  |  | 56140 | 56140 | MN | MROW
|  |  |  | 56141 | 56141 | MN | MROW
|  |  |  | 56142 | 56142 | MN | MROW
|  |  |  | 56143 | 56143 | MN | MROW
|  |  |  | 56144 | 56144 | MN | MROW
|  |  |  | 56145 | 56145 | MN | MROW
|  |  |  | 56146 | 56146 | MN | MROW
|  |  |  | 56147 | 56147 | MN | MROW
|  |  |  | 56149 | 56149 | MN | MROW
|  |  |  | 56150 | 56150 | MN | MROW
|  |  |  | 56151 | 56151 | MN | MROW
|  |  |  | 56152 | 56152 | MN | MROW
|  |  |  | 56153 | 56153 | MN | MROW
|  |  |  | 56155 | 56155 | MN | MROW
|  |  |  | 56156 | 56156 | MN | MROW
|  |  |  | 56157 | 56157 | MN | MROW
|  |  |  | 56158 | 56158 | MN | MROW
|  |  |  | 56159 | 56159 | MN | MROW
|  |  |  | 56160 | 56160 | MN | MROW
|  |  |  | 56161 | 56161 | MN | MROW
|  |  |  | 56162 | 56162 | MN | MROW
|  |  |  | 56164 | 56164 | MN | MROW
|  |  |  | 56165 | 56165 | MN | MROW
|  |  |  | 56166 | 56166 | MN | MROW
|  |  |  | 56167 | 56167 | MN | MROW
|  |  |  | 56168 | 56168 | MN | MROW
|  |  |  | 56169 | 56169 | MN | MROW
|  |  |  | 56170 | 56170 | MN | MROW
|  |  |  | 56171 | 56171 | MN | MROW
|  |  |  | 56172 | 56172 | MN | MROW
|  |  |  | 56173 | 56173 | MN | MROW
|  |  |  | 56174 | 56174 | MN | MROW
|  |  |  | 56175 | 56175 | MN | MROW
|  |  |  | 56176 | 56176 | MN | MROW
|  |  |  | 56177 | 56177 | MN | MROW
|  |  |  | 56178 | 56178 | MN | MROW
|  |  |  | 56180 | 56180 | MN | MROW
|  |  |  | 56181 | 56181 | MN | MROW
|  |  |  | 56183 | 56183 | MN | MROW
|  |  |  | 56185 | 56185 | MN | MROW
|  |  |  | 56186 | 56186 | MN | MROW
|  |  |  | 56187 | 56187 | MN | MROW
|  |  |  | 56201 | 56201 | MN | MROW
|  |  |  | 56207 | 56207 | MN | MROW
|  |  |  | 56208 | 56208 | MN | MROW
|  |  |  | 56209 | 56209 | MN | MROW
|  |  |  | 56210 | 56210 | MN | MROW
|  |  |  | 56211 | 56211 | MN | MROW
|  |  |  | 56212 | 56212 | MN | MROW
|  |  |  | 56214 | 56214 | MN | MROW
|  |  |  | 56215 | 56215 | MN | MROW
|  |  |  | 56216 | 56216 | MN | MROW
|  |  |  | 56218 | 56218 | MN | MROW
|  |  |  | 56219 | 56219 | MN | MROW
|  |  |  | 56220 | 56220 | MN | MROW
|  |  |  | 56221 | 56221 | MN | MROW
|  |  |  | 56222 | 56222 | MN | MROW
|  |  |  | 56223 | 56223 | MN | MROW
|  |  |  | 56224 | 56224 | MN | MROW
|  |  |  | 56225 | 56225 | MN | MROW
|  |  |  | 56226 | 56226 | MN | MROW
|  |  |  | 56227 | 56227 | MN | MROW
|  |  |  | 56228 | 56228 | MN | MROW
|  |  |  | 56229 | 56229 | MN | MROW
|  |  |  | 56230 | 56230 | MN | MROW
|  |  |  | 56231 | 56231 | MN | MROW
|  |  |  | 56232 | 56232 | MN | MROW
|  |  |  | 56235 | 56235 | MN | MROW
|  |  |  | 56236 | 56236 | MN | MROW
|  |  |  | 56237 | 56237 | MN | MROW
|  |  |  | 56239 | 56239 | MN | MROW
|  |  |  | 56240 | 56240 | MN | MROW
|  |  |  | 56241 | 56241 | MN | MROW
|  |  |  | 56243 | 56243 | MN | MROW
|  |  |  | 56244 | 56244 | MN | MROW
|  |  |  | 56245 | 56245 | MN | MROW
|  |  |  | 56248 | 56248 | MN | MROW
|  |  |  | 56249 | 56249 | MN | MROW
|  |  |  | 56251 | 56251 | MN | MROW
|  |  |  | 56252 | 56252 | MN | MROW
|  |  |  | 56253 | 56253 | MN | MROW
|  |  |  | 56255 | 56255 | MN | MROW
|  |  |  | 56256 | 56256 | MN | MROW
|  |  |  | 56257 | 56257 | MN | MROW
|  |  |  | 56258 | 56258 | MN | MROW
|  |  |  | 56260 | 56260 | MN | MROW
|  |  |  | 56262 | 56262 | MN | MROW
|  |  |  | 56263 | 56263 | MN | MROW
|  |  |  | 56264 | 56264 | MN | MROW
|  |  |  | 56265 | 56265 | MN | MROW
|  |  |  | 56266 | 56266 | MN | MROW
|  |  |  | 56267 | 56267 | MN | MROW
|  |  |  | 56270 | 56270 | MN | MROW
|  |  |  | 56271 | 56271 | MN | MROW
|  |  |  | 56273 | 56273 | MN | MROW
|  |  |  | 56274 | 56274 | MN | MROW
|  |  |  | 56276 | 56276 | MN | MROW
|  |  |  | 56277 | 56277 | MN | MROW
|  |  |  | 56278 | 56278 | MN | MROW
|  |  |  | 56279 | 56279 | MN | MROW
|  |  |  | 56280 | 56280 | MN | MROW
|  |  |  | 56281 | 56281 | MN | MROW
|  |  |  | 56282 | 56282 | MN | MROW
|  |  |  | 56283 | 56283 | MN | MROW
|  |  |  | 56284 | 56284 | MN | MROW
|  |  |  | 56285 | 56285 | MN | MROW
|  |  |  | 56287 | 56287 | MN | MROW
|  |  |  | 56288 | 56288 | MN | MROW
|  |  |  | 56289 | 56289 | MN | MROW
|  |  |  | 56291 | 56291 | MN | MROW
|  |  |  | 56292 | 56292 | MN | MROW
|  |  |  | 56293 | 56293 | MN | MROW
|  |  |  | 56294 | 56294 | MN | MROW
|  |  |  | 56295 | 56295 | MN | MROW
|  |  |  | 56296 | 56296 | MN | MROW
|  |  |  | 56297 | 56297 | MN | MROW
|  |  |  | 56301 | 56301 | MN | MROW
|  |  |  | 56302 | 56302 | MN | MROW
|  |  |  | 56303 | 56303 | MN | MROW
|  |  |  | 56304 | 56304 | MN | MROW
|  |  |  | 56307 | 56307 | MN | MROW
|  |  |  | 56308 | 56308 | MN | MROW
|  |  |  | 56309 | 56309 | MN | MROW
|  |  |  | 56310 | 56310 | MN | MROW
|  |  |  | 56311 | 56311 | MN | MROW
|  |  |  | 56312 | 56312 | MN | MROW
|  |  |  | 56313 | 56313 | MN | MROW
|  |  |  | 56314 | 56314 | MN | MROW
|  |  |  | 56315 | 56315 | MN | MROW
|  |  |  | 56316 | 56316 | MN | MROW
|  |  |  | 56317 | 56317 | MN | MROW
|  |  |  | 56318 | 56318 | MN | MROW
|  |  |  | 56319 | 56319 | MN | MROW
|  |  |  | 56320 | 56320 | MN | MROW
|  |  |  | 56321 | 56321 | MN | MROW
|  |  |  | 56323 | 56323 | MN | MROW
|  |  |  | 56324 | 56324 | MN | MROW
|  |  |  | 56325 | 56325 | MN | MROW
|  |  |  | 56326 | 56326 | MN | MROW
|  |  |  | 56327 | 56327 | MN | MROW
|  |  |  | 56328 | 56328 | MN | MROW
|  |  |  | 56329 | 56329 | MN | MROW
|  |  |  | 56330 | 56330 | MN | MROW
|  |  |  | 56331 | 56331 | MN | MROW
|  |  |  | 56332 | 56332 | MN | MROW
|  |  |  | 56333 | 56333 | MN | MROW
|  |  |  | 56334 | 56334 | MN | MROW
|  |  |  | 56335 | 56335 | MN | MROW
|  |  |  | 56336 | 56336 | MN | MROW
|  |  |  | 56338 | 56338 | MN | MROW
|  |  |  | 56339 | 56339 | MN | MROW
|  |  |  | 56340 | 56340 | MN | MROW
|  |  |  | 56341 | 56341 | MN | MROW
|  |  |  | 56342 | 56342 | MN | MROW
|  |  |  | 56343 | 56343 | MN | MROW
|  |  |  | 56344 | 56344 | MN | MROW
|  |  |  | 56345 | 56345 | MN | MROW
|  |  |  | 56347 | 56347 | MN | MROW
|  |  |  | 56349 | 56349 | MN | MROW
|  |  |  | 56350 | 56350 | MN | MROW
|  |  |  | 56352 | 56352 | MN | MROW
|  |  |  | 56353 | 56353 | MN | MROW
|  |  |  | 56354 | 56354 | MN | MROW
|  |  |  | 56355 | 56355 | MN | MROW
|  |  |  | 56356 | 56356 | MN | MROW
|  |  |  | 56357 | 56357 | MN | MROW
|  |  |  | 56358 | 56358 | MN | MROW
|  |  |  | 56359 | 56359 | MN | MROW
|  |  |  | 56360 | 56360 | MN | MROW
|  |  |  | 56361 | 56361 | MN | MROW
|  |  |  | 56362 | 56362 | MN | MROW
|  |  |  | 56363 | 56363 | MN | MROW
|  |  |  | 56364 | 56364 | MN | MROW
|  |  |  | 56367 | 56367 | MN | MROW
|  |  |  | 56368 | 56368 | MN | MROW
|  |  |  | 56369 | 56369 | MN | MROW
|  |  |  | 56371 | 56371 | MN | MROW
|  |  |  | 56372 | 56372 | MN | MROW
|  |  |  | 56373 | 56373 | MN | MROW
|  |  |  | 56374 | 56374 | MN | MROW
|  |  |  | 56375 | 56375 | MN | MROW
|  |  |  | 56376 | 56376 | MN | MROW
|  |  |  | 56377 | 56377 | MN | MROW
|  |  |  | 56378 | 56378 | MN | MROW
|  |  |  | 56379 | 56379 | MN | MROW
|  |  |  | 56381 | 56381 | MN | MROW
|  |  |  | 56382 | 56382 | MN | MROW
|  |  |  | 56384 | 56384 | MN | MROW
|  |  |  | 56385 | 56385 | MN | MROW
|  |  |  | 56386 | 56386 | MN | MROW
|  |  |  | 56387 | 56387 | MN | MROW
|  |  |  | 56388 | 56388 | MN | MROW
|  |  |  | 56389 | 56389 | MN | MROW
|  |  |  | 56393 | 56393 | MN | MROW
|  |  |  | 56395 | 56395 | MN | MROW
|  |  |  | 56396 | 56396 | MN | MROW
|  |  |  | 56397 | 56397 | MN | MROW
|  |  |  | 56398 | 56398 | MN | MROW
|  |  |  | 56399 | 56399 | MN | MROW
|  |  |  | 56401 | 56401 | MN | MROW
|  |  |  | 56425 | 56425 | MN | MROW
|  |  |  | 56430 | 56430 | MN | MROW
|  |  |  | 56431 | 56431 | MN | MROW
|  |  |  | 56433 | 56433 | MN | MROW
|  |  |  | 56434 | 56434 | MN | MROW
|  |  |  | 56435 | 56435 | MN | MROW
|  |  |  | 56436 | 56436 | MN | MROW
|  |  |  | 56437 | 56437 | MN | MROW
|  |  |  | 56438 | 56438 | MN | MROW
|  |  |  | 56440 | 56440 | MN | MROW
|  |  |  | 56441 | 56441 | MN | MROW
|  |  |  | 56442 | 56442 | MN | MROW
|  |  |  | 56443 | 56443 | MN | MROW
|  |  |  | 56444 | 56444 | MN | MROW
|  |  |  | 56446 | 56446 | MN | MROW
|  |  |  | 56447 | 56447 | MN | MROW
|  |  |  | 56448 | 56448 | MN | MROW
|  |  |  | 56449 | 56449 | MN | MROW
|  |  |  | 56450 | 56450 | MN | MROW
|  |  |  | 56452 | 56452 | MN | MROW
|  |  |  | 56453 | 56453 | MN | MROW
|  |  |  | 56455 | 56455 | MN | MROW
|  |  |  | 56456 | 56456 | MN | MROW
|  |  |  | 56458 | 56458 | MN | MROW
|  |  |  | 56459 | 56459 | MN | MROW
|  |  |  | 56461 | 56461 | MN | MROW
|  |  |  | 56464 | 56464 | MN | MROW
|  |  |  | 56465 | 56465 | MN | MROW
|  |  |  | 56466 | 56466 | MN | MROW
|  |  |  | 56467 | 56467 | MN | MROW
|  |  |  | 56468 | 56468 | MN | MROW
|  |  |  | 56469 | 56469 | MN | MROW
|  |  |  | 56470 | 56470 | MN | MROW
|  |  |  | 56472 | 56472 | MN | MROW
|  |  |  | 56473 | 56473 | MN | MROW
|  |  |  | 56474 | 56474 | MN | MROW
|  |  |  | 56475 | 56475 | MN | MROW
|  |  |  | 56477 | 56477 | MN | MROW
|  |  |  | 56478 | 56478 | MN | MROW
|  |  |  | 56479 | 56479 | MN | MROW
|  |  |  | 56481 | 56481 | MN | MROW
|  |  |  | 56482 | 56482 | MN | MROW
|  |  |  | 56484 | 56484 | MN | MROW
|  |  |  | 56501 | 56501 | MN | MROW
|  |  |  | 56502 | 56502 | MN | MROW
|  |  |  | 56510 | 56510 | MN | MROW
|  |  |  | 56511 | 56511 | MN | MROW
|  |  |  | 56514 | 56514 | MN | MROW
|  |  |  | 56515 | 56515 | MN | MROW
|  |  |  | 56516 | 56516 | MN | MROW
|  |  |  | 56517 | 56517 | MN | MROW
|  |  |  | 56518 | 56518 | MN | MROW
|  |  |  | 56519 | 56519 | MN | MROW
|  |  |  | 56520 | 56520 | MN | MROW
|  |  |  | 56521 | 56521 | MN | MROW
|  |  |  | 56522 | 56522 | MN | MROW
|  |  |  | 56523 | 56523 | MN | MROW
|  |  |  | 56524 | 56524 | MN | MROW
|  |  |  | 56525 | 56525 | MN | MROW
|  |  |  | 56527 | 56527 | MN | MROW
|  |  |  | 56528 | 56528 | MN | MROW
|  |  |  | 56529 | 56529 | MN | MROW
|  |  |  | 56531 | 56531 | MN | MROW
|  |  |  | 56533 | 56533 | MN | MROW
|  |  |  | 56534 | 56534 | MN | MROW
|  |  |  | 56535 | 56535 | MN | MROW
|  |  |  | 56536 | 56536 | MN | MROW
|  |  |  | 56537 | 56537 | MN | MROW
|  |  |  | 56538 | 56538 | MN | MROW
|  |  |  | 56540 | 56540 | MN | MROW
|  |  |  | 56541 | 56541 | MN | MROW
|  |  |  | 56542 | 56542 | MN | MROW
|  |  |  | 56543 | 56543 | MN | MROW
|  |  |  | 56544 | 56544 | MN | MROW
|  |  |  | 56545 | 56545 | MN | MROW
|  |  |  | 56546 | 56546 | MN | MROW
|  |  |  | 56547 | 56547 | MN | MROW
|  |  |  | 56548 | 56548 | MN | MROW
|  |  |  | 56549 | 56549 | MN | MROW
|  |  |  | 56550 | 56550 | MN | MROW
|  |  |  | 56551 | 56551 | MN | MROW
|  |  |  | 56552 | 56552 | MN | MROW
|  |  |  | 56553 | 56553 | MN | MROW
|  |  |  | 56554 | 56554 | MN | MROW
|  |  |  | 56556 | 56556 | MN | MROW
|  |  |  | 56557 | 56557 | MN | MROW
|  |  |  | 56560 | 56560 | MN | MROW
|  |  |  | 56561 | 56561 | MN | MROW
|  |  |  | 56562 | 56562 | MN | MROW
|  |  |  | 56563 | 56563 | MN | MROW
|  |  |  | 56565 | 56565 | MN | MROW
|  |  |  | 56566 | 56566 | MN | MROW
|  |  |  | 56567 | 56567 | MN | MROW
|  |  |  | 56568 | 56568 | MN | MROW
|  |  |  | 56569 | 56569 | MN | MROW
|  |  |  | 56570 | 56570 | MN | MROW
|  |  |  | 56571 | 56571 | MN | MROW
|  |  |  | 56572 | 56572 | MN | MROW
|  |  |  | 56573 | 56573 | MN | MROW
|  |  |  | 56574 | 56574 | MN | MROW
|  |  |  | 56575 | 56575 | MN | MROW
|  |  |  | 56576 | 56576 | MN | MROW
|  |  |  | 56577 | 56577 | MN | MROW
|  |  |  | 56578 | 56578 | MN | MROW
|  |  |  | 56579 | 56579 | MN | MROW
|  |  |  | 56580 | 56580 | MN | MROW
|  |  |  | 56581 | 56581 | MN | MROW
|  |  |  | 56583 | 56583 | MN | MROW
|  |  |  | 56584 | 56584 | MN | MROW
|  |  |  | 56585 | 56585 | MN | MROW
|  |  |  | 56586 | 56586 | MN | MROW
|  |  |  | 56587 | 56587 | MN | MROW
|  |  |  | 56588 | 56588 | MN | MROW
|  |  |  | 56589 | 56589 | MN | MROW
|  |  |  | 56590 | 56590 | MN | MROW
|  |  |  | 56591 | 56591 | MN | MROW
|  |  |  | 56592 | 56592 | MN | MROW
|  |  |  | 56593 | 56593 | MN | MROW
|  |  |  | 56594 | 56594 | MN | MROW
|  |  |  | 56601 | 56601 | MN | MROW
|  |  |  | 56619 | 56619 | MN | MROW
|  |  |  | 56621 | 56621 | MN | MROW
|  |  |  | 56623 | 56623 | MN | MROW
|  |  |  | 56626 | 56626 | MN | MROW
|  |  |  | 56627 | 56627 | MN | MROW
|  |  |  | 56628 | 56628 | MN | MROW
|  |  |  | 56629 | 56629 | MN | MROW
|  |  |  | 56630 | 56630 | MN | MROW
|  |  |  | 56631 | 56631 | MN | MROW
|  |  |  | 56633 | 56633 | MN | MROW
|  |  |  | 56634 | 56634 | MN | MROW
|  |  |  | 56636 | 56636 | MN | MROW
|  |  |  | 56637 | 56637 | MN | MROW
|  |  |  | 56639 | 56639 | MN | MROW
|  |  |  | 56641 | 56641 | MN | MROW
|  |  |  | 56644 | 56644 | MN | MROW
|  |  |  | 56646 | 56646 | MN | MROW
|  |  |  | 56647 | 56647 | MN | MROW
|  |  |  | 56649 | 56649 | MN | MROW
|  |  |  | 56650 | 56650 | MN | MROW
|  |  |  | 56651 | 56651 | MN | MROW
|  |  |  | 56652 | 56652 | MN | MROW
|  |  |  | 56653 | 56653 | MN | MROW
|  |  |  | 56654 | 56654 | MN | MROW
|  |  |  | 56655 | 56655 | MN | MROW
|  |  |  | 56657 | 56657 | MN | MROW
|  |  |  | 56658 | 56658 | MN | MROW
|  |  |  | 56659 | 56659 | MN | MROW
|  |  |  | 56660 | 56660 | MN | MROW
|  |  |  | 56661 | 56661 | MN | MROW
|  |  |  | 56662 | 56662 | MN | MROW
|  |  |  | 56663 | 56663 | MN | MROW
|  |  |  | 56666 | 56666 | MN | MROW
|  |  |  | 56667 | 56667 | MN | MROW
|  |  |  | 56668 | 56668 | MN | MROW
|  |  |  | 56669 | 56669 | MN | MROW
|  |  |  | 56670 | 56670 | MN | MROW
|  |  |  | 56671 | 56671 | MN | MROW
|  |  |  | 56672 | 56672 | MN | MROW
|  |  |  | 56673 | 56673 | MN | MROW
|  |  |  | 56676 | 56676 | MN | MROW
|  |  |  | 56678 | 56678 | MN | MROW
|  |  |  | 56679 | 56679 | MN | MROW
|  |  |  | 56680 | 56680 | MN | MROW
|  |  |  | 56681 | 56681 | MN | MROW
|  |  |  | 56682 | 56682 | MN | MROW
|  |  |  | 56683 | 56683 | MN | MROW
|  |  |  | 56684 | 56684 | MN | MROW
|  |  |  | 56685 | 56685 | MN | MROW
|  |  |  | 56686 | 56686 | MN | MROW
|  |  |  | 56687 | 56687 | MN | MROW
|  |  |  | 56688 | 56688 | MN | MROW
|  |  |  | 56701 | 56701 | MN | MROW
|  |  |  | 56710 | 56710 | MN | MROW
|  |  |  | 56711 | 56711 | MN | MROW
|  |  |  | 56713 | 56713 | MN | MROW
|  |  |  | 56714 | 56714 | MN | MROW
|  |  |  | 56715 | 56715 | MN | MROW
|  |  |  | 56716 | 56716 | MN | MROW
|  |  |  | 56720 | 56720 | MN | MROW
|  |  |  | 56721 | 56721 | MN | MROW
|  |  |  | 56722 | 56722 | MN | MROW
|  |  |  | 56723 | 56723 | MN | MROW
|  |  |  | 56724 | 56724 | MN | MROW
|  |  |  | 56725 | 56725 | MN | MROW
|  |  |  | 56726 | 56726 | MN | MROW
|  |  |  | 56727 | 56727 | MN | MROW
|  |  |  | 56728 | 56728 | MN | MROW
|  |  |  | 56729 | 56729 | MN | MROW
|  |  |  | 56731 | 56731 | MN | MROW
|  |  |  | 56732 | 56732 | MN | MROW
|  |  |  | 56733 | 56733 | MN | MROW
|  |  |  | 56734 | 56734 | MN | MROW
|  |  |  | 56735 | 56735 | MN | MROW
|  |  |  | 56736 | 56736 | MN | MROW
|  |  |  | 56737 | 56737 | MN | MROW
|  |  |  | 56738 | 56738 | MN | MROW
|  |  |  | 56740 | 56740 | MN | MROW
|  |  |  | 56741 | 56741 | MN | MROW
|  |  |  | 56742 | 56742 | MN | MROW
|  |  |  | 56744 | 56744 | MN | MROW
|  |  |  | 56748 | 56748 | MN | MROW
|  |  |  | 56750 | 56750 | MN | MROW
|  |  |  | 56751 | 56751 | MN | MROW
|  |  |  | 56754 | 56754 | MN | MROW
|  |  |  | 56755 | 56755 | MN | MROW
|  |  |  | 56756 | 56756 | MN | MROW
|  |  |  | 56757 | 56757 | MN | MROW
|  |  |  | 56758 | 56758 | MN | MROW
|  |  |  | 56759 | 56759 | MN | MROW
|  |  |  | 56760 | 56760 | MN | MROW
|  |  |  | 56761 | 56761 | MN | MROW
|  |  |  | 56762 | 56762 | MN | MROW
|  |  |  | 56763 | 56763 | MN | MROW
|  |  |  | 56901 | 56901 | DC | RFCE
|  |  |  | 56902 | 56902 | DC | RFCE
|  |  |  | 56904 | 56904 | DC | RFCE
|  |  |  | 56915 | 56915 | DC | RFCE
|  |  |  | 56920 | 56920 | DC | RFCE
|  |  |  | 56933 | 56933 | DC | RFCE
|  |  |  | 56944 | 56944 | DC | RFCE
|  |  |  | 56945 | 56945 | DC | RFCE
|  |  |  | 56950 | 56950 | DC | RFCE
|  |  |  | 56965 | 56965 | DC | RFCE
|  |  |  | 56972 | 56972 | DC | RFCE
|  |  |  | 57001 | 57001 | SD | MROW
|  |  |  | 57002 | 57002 | SD | MROW
|  |  |  | 57003 | 57003 | SD | MROW
|  |  |  | 57004 | 57004 | SD | MROW
|  |  |  | 57005 | 57005 | SD | MROW
|  |  |  | 57006 | 57006 | SD | MROW
|  |  |  | 57007 | 57007 | SD | MROW
|  |  |  | 57010 | 57010 | SD | MROW
|  |  |  | 57012 | 57012 | SD | MROW
|  |  |  | 57013 | 57013 | SD | MROW
|  |  |  | 57014 | 57014 | SD | MROW
|  |  |  | 57015 | 57015 | SD | MROW
|  |  |  | 57016 | 57016 | SD | MROW
|  |  |  | 57017 | 57017 | SD | MROW
|  |  |  | 57018 | 57018 | SD | MROW
|  |  |  | 57020 | 57020 | SD | MROW
|  |  |  | 57021 | 57021 | SD | MROW
|  |  |  | 57022 | 57022 | SD | MROW
|  |  |  | 57024 | 57024 | SD | MROW
|  |  |  | 57025 | 57025 | SD | MROW
|  |  |  | 57026 | 57026 | SD | MROW
|  |  |  | 57027 | 57027 | SD | MROW
|  |  |  | 57028 | 57028 | SD | MROW
|  |  |  | 57029 | 57029 | SD | MROW
|  |  |  | 57030 | 57030 | SD | MROW
|  |  |  | 57031 | 57031 | SD | MROW
|  |  |  | 57032 | 57032 | SD | MROW
|  |  |  | 57033 | 57033 | SD | MROW
|  |  |  | 57034 | 57034 | SD | MROW
|  |  |  | 57035 | 57035 | SD | MROW
|  |  |  | 57036 | 57036 | SD | MROW
|  |  |  | 57037 | 57037 | SD | MROW
|  |  |  | 57038 | 57038 | SD | MROW
|  |  |  | 57039 | 57039 | SD | MROW
|  |  |  | 57040 | 57040 | SD | MROW
|  |  |  | 57041 | 57041 | SD | MROW
|  |  |  | 57042 | 57042 | SD | MROW
|  |  |  | 57043 | 57043 | SD | MROW
|  |  |  | 57045 | 57045 | SD | MROW
|  |  |  | 57046 | 57046 | SD | MROW
|  |  |  | 57047 | 57047 | SD | MROW
|  |  |  | 57048 | 57048 | SD | MROW
|  |  |  | 57049 | 57049 | SD | MROW
|  |  |  | 57050 | 57050 | SD | MROW
|  |  |  | 57051 | 57051 | SD | MROW
|  |  |  | 57052 | 57052 | SD | MROW
|  |  |  | 57053 | 57053 | SD | MROW
|  |  |  | 57054 | 57054 | SD | MROW
|  |  |  | 57055 | 57055 | SD | MROW
|  |  |  | 57057 | 57057 | SD | MROW
|  |  |  | 57058 | 57058 | SD | MROW
|  |  |  | 57059 | 57059 | SD | MROW
|  |  |  | 57061 | 57061 | SD | MROW
|  |  |  | 57062 | 57062 | SD | MROW
|  |  |  | 57063 | 57063 | SD | MROW
|  |  |  | 57064 | 57064 | SD | MROW
|  |  |  | 57065 | 57065 | SD | MROW
|  |  |  | 57066 | 57066 | SD | MROW
|  |  |  | 57067 | 57067 | SD | MROW
|  |  |  | 57068 | 57068 | SD | MROW
|  |  |  | 57069 | 57069 | SD | MROW
|  |  |  | 57070 | 57070 | SD | MROW
|  |  |  | 57071 | 57071 | SD | MROW
|  |  |  | 57072 | 57072 | SD | MROW
|  |  |  | 57073 | 57073 | SD | MROW
|  |  |  | 57075 | 57075 | SD | MROW
|  |  |  | 57076 | 57076 | SD | MROW
|  |  |  | 57077 | 57077 | SD | MROW
|  |  |  | 57078 | 57078 | SD | MROW
|  |  |  | 57101 | 57101 | SD | MROW
|  |  |  | 57103 | 57103 | SD | MROW
|  |  |  | 57104 | 57104 | SD | MROW
|  |  |  | 57105 | 57105 | SD | MROW
|  |  |  | 57106 | 57106 | SD | MROW
|  |  |  | 57107 | 57107 | SD | MROW
|  |  |  | 57108 | 57108 | SD | MROW
|  |  |  | 57109 | 57109 | SD | MROW
|  |  |  | 57110 | 57110 | SD | MROW
|  |  |  | 57117 | 57117 | SD | MROW
|  |  |  | 57118 | 57118 | SD | MROW
|  |  |  | 57186 | 57186 | SD | MROW
|  |  |  | 57193 | 57193 | SD | MROW
|  |  |  | 57197 | 57197 | SD | MROW
|  |  |  | 57198 | 57198 | SD | MROW
|  |  |  | 57201 | 57201 | SD | MROW
|  |  |  | 57212 | 57212 | SD | MROW
|  |  |  | 57213 | 57213 | SD | MROW
|  |  |  | 57214 | 57214 | SD | MROW
|  |  |  | 57216 | 57216 | SD | MROW
|  |  |  | 57217 | 57217 | SD | MROW
|  |  |  | 57218 | 57218 | SD | MROW
|  |  |  | 57219 | 57219 | SD | MROW
|  |  |  | 57220 | 57220 | SD | MROW
|  |  |  | 57221 | 57221 | SD | MROW
|  |  |  | 57223 | 57223 | SD | MROW
|  |  |  | 57224 | 57224 | SD | MROW
|  |  |  | 57225 | 57225 | SD | MROW
|  |  |  | 57226 | 57226 | SD | MROW
|  |  |  | 57227 | 57227 | SD | MROW
|  |  |  | 57231 | 57231 | SD | MROW
|  |  |  | 57232 | 57232 | SD | MROW
|  |  |  | 57233 | 57233 | SD | MROW
|  |  |  | 57234 | 57234 | SD | MROW
|  |  |  | 57235 | 57235 | SD | MROW
|  |  |  | 57236 | 57236 | SD | MROW
|  |  |  | 57237 | 57237 | SD | MROW
|  |  |  | 57238 | 57238 | SD | MROW
|  |  |  | 57239 | 57239 | SD | MROW
|  |  |  | 57241 | 57241 | SD | MROW
|  |  |  | 57242 | 57242 | SD | MROW
|  |  |  | 57243 | 57243 | SD | MROW
|  |  |  | 57245 | 57245 | SD | MROW
|  |  |  | 57246 | 57246 | SD | MROW
|  |  |  | 57247 | 57247 | SD | MROW
|  |  |  | 57248 | 57248 | SD | MROW
|  |  |  | 57249 | 57249 | SD | MROW
|  |  |  | 57251 | 57251 | SD | MROW
|  |  |  | 57252 | 57252 | SD | MROW
|  |  |  | 57253 | 57253 | SD | MROW
|  |  |  | 57255 | 57255 | SD | MROW
|  |  |  | 57256 | 57256 | SD | MROW
|  |  |  | 57257 | 57257 | SD | MROW
|  |  |  | 57258 | 57258 | SD | MROW
|  |  |  | 57259 | 57259 | SD | MROW
|  |  |  | 57260 | 57260 | SD | MROW
|  |  |  | 57261 | 57261 | SD | MROW
|  |  |  | 57262 | 57262 | SD | MROW
|  |  |  | 57263 | 57263 | SD | MROW
|  |  |  | 57264 | 57264 | SD | MROW
|  |  |  | 57265 | 57265 | SD | MROW
|  |  |  | 57266 | 57266 | SD | MROW
|  |  |  | 57268 | 57268 | SD | MROW
|  |  |  | 57269 | 57269 | SD | MROW
|  |  |  | 57270 | 57270 | SD | MROW
|  |  |  | 57271 | 57271 | SD | MROW
|  |  |  | 57272 | 57272 | SD | MROW
|  |  |  | 57273 | 57273 | SD | MROW
|  |  |  | 57274 | 57274 | SD | MROW
|  |  |  | 57276 | 57276 | SD | MROW
|  |  |  | 57278 | 57278 | SD | MROW
|  |  |  | 57279 | 57279 | SD | MROW
|  |  |  | 57301 | 57301 | SD | MROW
|  |  |  | 57311 | 57311 | SD | MROW
|  |  |  | 57312 | 57312 | SD | MROW
|  |  |  | 57313 | 57313 | SD | MROW
|  |  |  | 57314 | 57314 | SD | MROW
|  |  |  | 57315 | 57315 | SD | MROW
|  |  |  | 57317 | 57317 | SD | MROW
|  |  |  | 57319 | 57319 | SD | MROW
|  |  |  | 57321 | 57321 | SD | MROW
|  |  |  | 57322 | 57322 | SD | MROW
|  |  |  | 57323 | 57323 | SD | MROW
|  |  |  | 57324 | 57324 | SD | MROW
|  |  |  | 57325 | 57325 | SD | MROW
|  |  |  | 57326 | 57326 | SD | MROW
|  |  |  | 57328 | 57328 | SD | MROW
|  |  |  | 57329 | 57329 | SD | MROW
|  |  |  | 57330 | 57330 | SD | MROW
|  |  |  | 57331 | 57331 | SD | MROW
|  |  |  | 57332 | 57332 | SD | MROW
|  |  |  | 57334 | 57334 | SD | MROW
|  |  |  | 57335 | 57335 | SD | MROW
|  |  |  | 57337 | 57337 | SD | MROW
|  |  |  | 57339 | 57339 | SD | MROW
|  |  |  | 57340 | 57340 | SD | MROW
|  |  |  | 57341 | 57341 | SD | MROW
|  |  |  | 57342 | 57342 | SD | MROW
|  |  |  | 57344 | 57344 | SD | MROW
|  |  |  | 57345 | 57345 | SD | MROW
|  |  |  | 57346 | 57346 | SD | MROW
|  |  |  | 57348 | 57348 | SD | MROW
|  |  |  | 57349 | 57349 | SD | MROW
|  |  |  | 57350 | 57350 | SD | MROW
|  |  |  | 57353 | 57353 | SD | MROW
|  |  |  | 57354 | 57354 | SD | MROW
|  |  |  | 57355 | 57355 | SD | MROW
|  |  |  | 57356 | 57356 | SD | MROW
|  |  |  | 57358 | 57358 | SD | MROW
|  |  |  | 57359 | 57359 | SD | MROW
|  |  |  | 57361 | 57361 | SD | MROW
|  |  |  | 57362 | 57362 | SD | MROW
|  |  |  | 57363 | 57363 | SD | MROW
|  |  |  | 57364 | 57364 | SD | MROW
|  |  |  | 57365 | 57365 | SD | MROW
|  |  |  | 57366 | 57366 | SD | MROW
|  |  |  | 57367 | 57367 | SD | MROW
|  |  |  | 57368 | 57368 | SD | MROW
|  |  |  | 57369 | 57369 | SD | MROW
|  |  |  | 57370 | 57370 | SD | MROW
|  |  |  | 57371 | 57371 | SD | MROW
|  |  |  | 57373 | 57373 | SD | MROW
|  |  |  | 57374 | 57374 | SD | MROW
|  |  |  | 57375 | 57375 | SD | MROW
|  |  |  | 57376 | 57376 | SD | MROW
|  |  |  | 57379 | 57379 | SD | MROW
|  |  |  | 57380 | 57380 | SD | MROW
|  |  |  | 57381 | 57381 | SD | MROW
|  |  |  | 57382 | 57382 | SD | MROW
|  |  |  | 57383 | 57383 | SD | MROW
|  |  |  | 57384 | 57384 | SD | MROW
|  |  |  | 57385 | 57385 | SD | MROW
|  |  |  | 57386 | 57386 | SD | MROW
|  |  |  | 57399 | 57399 | SD | MROW
|  |  |  | 57401 | 57401 | SD | MROW
|  |  |  | 57402 | 57402 | SD | MROW
|  |  |  | 57420 | 57420 | SD | MROW
|  |  |  | 57421 | 57421 | SD | MROW
|  |  |  | 57422 | 57422 | SD | MROW
|  |  |  | 57424 | 57424 | SD | MROW
|  |  |  | 57426 | 57426 | SD | MROW
|  |  |  | 57427 | 57427 | SD | MROW
|  |  |  | 57428 | 57428 | SD | MROW
|  |  |  | 57429 | 57429 | SD | MROW
|  |  |  | 57430 | 57430 | SD | MROW
|  |  |  | 57432 | 57432 | SD | MROW
|  |  |  | 57433 | 57433 | SD | MROW
|  |  |  | 57434 | 57434 | SD | MROW
|  |  |  | 57435 | 57435 | SD | MROW
|  |  |  | 57436 | 57436 | SD | MROW
|  |  |  | 57437 | 57437 | SD | MROW
|  |  |  | 57438 | 57438 | SD | MROW
|  |  |  | 57439 | 57439 | SD | MROW
|  |  |  | 57440 | 57440 | SD | MROW
|  |  |  | 57441 | 57441 | SD | MROW
|  |  |  | 57442 | 57442 | SD | MROW
|  |  |  | 57445 | 57445 | SD | MROW
|  |  |  | 57446 | 57446 | SD | MROW
|  |  |  | 57448 | 57448 | SD | MROW
|  |  |  | 57449 | 57449 | SD | MROW
|  |  |  | 57450 | 57450 | SD | MROW
|  |  |  | 57451 | 57451 | SD | MROW
|  |  |  | 57452 | 57452 | SD | MROW
|  |  |  | 57454 | 57454 | SD | MROW
|  |  |  | 57455 | 57455 | SD | MROW
|  |  |  | 57456 | 57456 | SD | MROW
|  |  |  | 57457 | 57457 | SD | MROW
|  |  |  | 57460 | 57460 | SD | MROW
|  |  |  | 57461 | 57461 | SD | MROW
|  |  |  | 57465 | 57465 | SD | MROW
|  |  |  | 57466 | 57466 | SD | MROW
|  |  |  | 57467 | 57467 | SD | MROW
|  |  |  | 57468 | 57468 | SD | MROW
|  |  |  | 57469 | 57469 | SD | MROW
|  |  |  | 57470 | 57470 | SD | MROW
|  |  |  | 57471 | 57471 | SD | MROW
|  |  |  | 57472 | 57472 | SD | MROW
|  |  |  | 57473 | 57473 | SD | MROW
|  |  |  | 57474 | 57474 | SD | MROW
|  |  |  | 57475 | 57475 | SD | MROW
|  |  |  | 57476 | 57476 | SD | MROW
|  |  |  | 57477 | 57477 | SD | MROW
|  |  |  | 57479 | 57479 | SD | MROW
|  |  |  | 57481 | 57481 | SD | MROW
|  |  |  | 57501 | 57501 | SD | MROW
|  |  |  | 57520 | 57520 | SD | MROW
|  |  |  | 57521 | 57521 | SD | MROW
|  |  |  | 57522 | 57522 | SD | MROW
|  |  |  | 57523 | 57523 | SD | MROW
|  |  |  | 57528 | 57528 | SD | MROW
|  |  |  | 57529 | 57529 | SD | MROW
|  |  |  | 57531 | 57531 | SD | MROW
|  |  |  | 57532 | 57532 | SD | MROW
|  |  |  | 57533 | 57533 | SD | MROW
|  |  |  | 57534 | 57534 | SD | MROW
|  |  |  | 57536 | 57536 | SD | MROW
|  |  |  | 57537 | 57537 | SD | MROW
|  |  |  | 57538 | 57538 | SD | MROW
|  |  |  | 57540 | 57540 | SD | MROW
|  |  |  | 57541 | 57541 | SD | MROW
|  |  |  | 57543 | 57543 | SD | MROW
|  |  |  | 57544 | 57544 | SD | MROW
|  |  |  | 57547 | 57547 | SD | MROW
|  |  |  | 57548 | 57548 | SD | MROW
|  |  |  | 57551 | 57551 | SD | MROW
|  |  |  | 57552 | 57552 | SD | MROW
|  |  |  | 57553 | 57553 | SD | MROW
|  |  |  | 57555 | 57555 | SD | MROW
|  |  |  | 57559 | 57559 | SD | MROW
|  |  |  | 57560 | 57560 | SD | MROW
|  |  |  | 57562 | 57562 | SD | MROW
|  |  |  | 57563 | 57563 | SD | MROW
|  |  |  | 57564 | 57564 | SD | MROW
|  |  |  | 57566 | 57566 | SD | MROW
|  |  |  | 57567 | 57567 | SD | MROW
|  |  |  | 57568 | 57568 | SD | MROW
|  |  |  | 57569 | 57569 | SD | MROW
|  |  |  | 57570 | 57570 | SD | MROW
|  |  |  | 57571 | 57571 | SD | MROW
|  |  |  | 57572 | 57572 | SD | MROW
|  |  |  | 57574 | 57574 | SD | MROW
|  |  |  | 57576 | 57576 | SD | MROW
|  |  |  | 57577 | 57577 | SD | MROW
|  |  |  | 57579 | 57579 | SD | MROW
|  |  |  | 57580 | 57580 | SD | MROW
|  |  |  | 57584 | 57584 | SD | MROW
|  |  |  | 57585 | 57585 | SD | MROW
|  |  |  | 57601 | 57601 | SD | MROW
|  |  |  | 57620 | 57620 | SD | MROW
|  |  |  | 57621 | 57621 | SD | MROW
|  |  |  | 57622 | 57622 | SD | MROW
|  |  |  | 57623 | 57623 | SD | MROW
|  |  |  | 57625 | 57625 | SD | MROW
|  |  |  | 57626 | 57626 | SD | MROW
|  |  |  | 57630 | 57630 | SD | MROW
|  |  |  | 57631 | 57631 | SD | MROW
|  |  |  | 57632 | 57632 | SD | MROW
|  |  |  | 57633 | 57633 | SD | MROW
|  |  |  | 57634 | 57634 | SD | MROW
|  |  |  | 57636 | 57636 | SD | MROW
|  |  |  | 57638 | 57638 | SD | MROW
|  |  |  | 57639 | 57639 | SD | MROW
|  |  |  | 57640 | 57640 | SD | MROW
|  |  |  | 57641 | 57641 | SD | MROW
|  |  |  | 57642 | 57642 | SD | MROW
|  |  |  | 57644 | 57644 | SD | MROW
|  |  |  | 57645 | 57645 | SD | MROW
|  |  |  | 57646 | 57646 | SD | MROW
|  |  |  | 57648 | 57648 | SD | MROW
|  |  |  | 57649 | 57649 | SD | MROW
|  |  |  | 57650 | 57650 | SD | MROW
|  |  |  | 57651 | 57651 | SD | MROW
|  |  |  | 57652 | 57652 | SD | MROW
|  |  |  | 57656 | 57656 | SD | MROW
|  |  |  | 57657 | 57657 | SD | MROW
|  |  |  | 57658 | 57658 | SD | MROW
|  |  |  | 57659 | 57659 | SD | MROW
|  |  |  | 57660 | 57660 | SD | MROW
|  |  |  | 57661 | 57661 | SD | MROW
|  |  |  | 57701 | 57701 | SD | RMPA
|  |  |  | 57702 | 57702 | SD | RMPA
|  |  |  | 57703 | 57703 | SD | MROW
|  |  |  | 57706 | 57706 | SD | RMPA
|  |  |  | 57709 | 57709 | SD | RMPA
|  |  |  | 57714 | 57714 | SD | MROW
|  |  |  | 57716 | 57716 | SD | MROW
|  |  |  | 57717 | 57717 | SD | MROW
|  |  |  | 57718 | 57718 | SD | RMPA
|  |  |  | 57719 | 57719 | SD | MROW
|  |  |  | 57720 | 57720 | SD | MROW
|  |  |  | 57722 | 57722 | SD | RMPA
|  |  |  | 57724 | 57724 | SD | NWPP
|  |  |  | 57725 | 57725 | SD | MROW
|  |  |  | 57730 | 57730 | SD | RMPA
|  |  |  | 57732 | 57732 | SD | MROW
|  |  |  | 57735 | 57735 | SD | RMPA
|  |  |  | 57737 | 57737 | SD | MROW
|  |  |  | 57738 | 57738 | SD | RMPA
|  |  |  | 57741 | 57741 | SD | RMPA
|  |  |  | 57744 | 57744 | SD | RMPA
|  |  |  | 57745 | 57745 | SD | RMPA
|  |  |  | 57747 | 57747 | SD | RMPA
|  |  |  | 57748 | 57748 | SD | MROW
|  |  |  | 57750 | 57750 | SD | MROW
|  |  |  | 57751 | 57751 | SD | RMPA
|  |  |  | 57752 | 57752 | SD | MROW
|  |  |  | 57754 | 57754 | SD | RMPA
|  |  |  | 57755 | 57755 | SD | MROW
|  |  |  | 57756 | 57756 | SD | MROW
|  |  |  | 57758 | 57758 | SD | MROW
|  |  |  | 57759 | 57759 | SD | RMPA
|  |  |  | 57760 | 57760 | SD | MROW
|  |  |  | 57761 | 57761 | SD | MROW
|  |  |  | 57762 | 57762 | SD | RMPA
|  |  |  | 57763 | 57763 | SD | RMPA
|  |  |  | 57764 | 57764 | SD | MROW
|  |  |  | 57766 | 57766 | SD | RMPA
|  |  |  | 57767 | 57767 | SD | MROW
|  |  |  | 57769 | 57769 | SD | MROW
|  |  |  | 57770 | 57770 | SD | MROW
|  |  |  | 57772 | 57772 | SD | MROW
|  |  |  | 57773 | 57773 | SD | RMPA
|  |  |  | 57775 | 57775 | SD | MROW
|  |  |  | 57776 | 57776 | SD | MROW
|  |  |  | 57779 | 57779 | SD | RMPA
|  |  |  | 57780 | 57780 | SD | MROW
|  |  |  | 57782 | 57782 | SD | RMPA
|  |  |  | 57783 | 57783 | SD | MROW
|  |  |  | 57785 | 57785 | SD | MROW
|  |  |  | 57787 | 57787 | SD | MROW
|  |  |  | 57788 | 57788 | SD | MROW
|  |  |  | 57790 | 57790 | SD | MROW
|  |  |  | 57791 | 57791 | SD | MROW
|  |  |  | 57792 | 57792 | SD | MROW
|  |  |  | 57793 | 57793 | SD | RMPA
|  |  |  | 57794 | 57794 | SD | MROW
|  |  |  | 57799 | 57799 | SD | RMPA
|  |  |  | 58001 | 58001 | ND | MROW
|  |  |  | 58002 | 58002 | ND | MROW
|  |  |  | 58004 | 58004 | ND | MROW
|  |  |  | 58005 | 58005 | ND | MROW
|  |  |  | 58006 | 58006 | ND | MROW
|  |  |  | 58007 | 58007 | ND | MROW
|  |  |  | 58008 | 58008 | ND | MROW
|  |  |  | 58009 | 58009 | ND | MROW
|  |  |  | 58011 | 58011 | ND | MROW
|  |  |  | 58012 | 58012 | ND | MROW
|  |  |  | 58013 | 58013 | ND | MROW
|  |  |  | 58015 | 58015 | ND | MROW
|  |  |  | 58016 | 58016 | ND | MROW
|  |  |  | 58017 | 58017 | ND | MROW
|  |  |  | 58018 | 58018 | ND | MROW
|  |  |  | 58021 | 58021 | ND | MROW
|  |  |  | 58027 | 58027 | ND | MROW
|  |  |  | 58029 | 58029 | ND | MROW
|  |  |  | 58030 | 58030 | ND | MROW
|  |  |  | 58031 | 58031 | ND | MROW
|  |  |  | 58032 | 58032 | ND | MROW
|  |  |  | 58033 | 58033 | ND | MROW
|  |  |  | 58035 | 58035 | ND | MROW
|  |  |  | 58036 | 58036 | ND | MROW
|  |  |  | 58038 | 58038 | ND | MROW
|  |  |  | 58040 | 58040 | ND | MROW
|  |  |  | 58041 | 58041 | ND | MROW
|  |  |  | 58042 | 58042 | ND | MROW
|  |  |  | 58043 | 58043 | ND | MROW
|  |  |  | 58045 | 58045 | ND | MROW
|  |  |  | 58046 | 58046 | ND | MROW
|  |  |  | 58047 | 58047 | ND | MROW
|  |  |  | 58048 | 58048 | ND | MROW
|  |  |  | 58049 | 58049 | ND | MROW
|  |  |  | 58051 | 58051 | ND | MROW
|  |  |  | 58052 | 58052 | ND | MROW
|  |  |  | 58053 | 58053 | ND | MROW
|  |  |  | 58054 | 58054 | ND | MROW
|  |  |  | 58056 | 58056 | ND | MROW
|  |  |  | 58057 | 58057 | ND | MROW
|  |  |  | 58058 | 58058 | ND | MROW
|  |  |  | 58059 | 58059 | ND | MROW
|  |  |  | 58060 | 58060 | ND | MROW
|  |  |  | 58061 | 58061 | ND | MROW
|  |  |  | 58062 | 58062 | ND | MROW
|  |  |  | 58063 | 58063 | ND | MROW
|  |  |  | 58064 | 58064 | ND | MROW
|  |  |  | 58065 | 58065 | ND | MROW
|  |  |  | 58067 | 58067 | ND | MROW
|  |  |  | 58068 | 58068 | ND | MROW
|  |  |  | 58069 | 58069 | ND | MROW
|  |  |  | 58071 | 58071 | ND | MROW
|  |  |  | 58072 | 58072 | ND | MROW
|  |  |  | 58074 | 58074 | ND | MROW
|  |  |  | 58075 | 58075 | ND | MROW
|  |  |  | 58076 | 58076 | ND | MROW
|  |  |  | 58077 | 58077 | ND | MROW
|  |  |  | 58078 | 58078 | ND | MROW
|  |  |  | 58079 | 58079 | ND | MROW
|  |  |  | 58081 | 58081 | ND | MROW
|  |  |  | 58102 | 58102 | ND | MROW
|  |  |  | 58103 | 58103 | ND | MROW
|  |  |  | 58104 | 58104 | ND | MROW
|  |  |  | 58105 | 58105 | ND | MROW
|  |  |  | 58106 | 58106 | ND | MROW
|  |  |  | 58107 | 58107 | ND | MROW
|  |  |  | 58108 | 58108 | ND | MROW
|  |  |  | 58109 | 58109 | ND | MROW
|  |  |  | 58121 | 58121 | ND | MROW
|  |  |  | 58122 | 58122 | ND | MROW
|  |  |  | 58124 | 58124 | ND | MROW
|  |  |  | 58125 | 58125 | ND | MROW
|  |  |  | 58126 | 58126 | ND | MROW
|  |  |  | 58201 | 58201 | ND | MROW
|  |  |  | 58202 | 58202 | ND | MROW
|  |  |  | 58203 | 58203 | ND | MROW
|  |  |  | 58204 | 58204 | ND | MROW
|  |  |  | 58205 | 58205 | ND | MROW
|  |  |  | 58206 | 58206 | ND | MROW
|  |  |  | 58207 | 58207 | ND | MROW
|  |  |  | 58208 | 58208 | ND | MROW
|  |  |  | 58210 | 58210 | ND | MROW
|  |  |  | 58212 | 58212 | ND | MROW
|  |  |  | 58214 | 58214 | ND | MROW
|  |  |  | 58216 | 58216 | ND | MROW
|  |  |  | 58218 | 58218 | ND | MROW
|  |  |  | 58219 | 58219 | ND | MROW
|  |  |  | 58220 | 58220 | ND | MROW
|  |  |  | 58222 | 58222 | ND | MROW
|  |  |  | 58223 | 58223 | ND | MROW
|  |  |  | 58224 | 58224 | ND | MROW
|  |  |  | 58225 | 58225 | ND | MROW
|  |  |  | 58227 | 58227 | ND | MROW
|  |  |  | 58228 | 58228 | ND | MROW
|  |  |  | 58229 | 58229 | ND | MROW
|  |  |  | 58230 | 58230 | ND | MROW
|  |  |  | 58231 | 58231 | ND | MROW
|  |  |  | 58233 | 58233 | ND | MROW
|  |  |  | 58235 | 58235 | ND | MROW
|  |  |  | 58236 | 58236 | ND | MROW
|  |  |  | 58237 | 58237 | ND | MROW
|  |  |  | 58238 | 58238 | ND | MROW
|  |  |  | 58239 | 58239 | ND | MROW
|  |  |  | 58240 | 58240 | ND | MROW
|  |  |  | 58241 | 58241 | ND | MROW
|  |  |  | 58243 | 58243 | ND | MROW
|  |  |  | 58244 | 58244 | ND | MROW
|  |  |  | 58249 | 58249 | ND | MROW
|  |  |  | 58250 | 58250 | ND | MROW
|  |  |  | 58251 | 58251 | ND | MROW
|  |  |  | 58254 | 58254 | ND | MROW
|  |  |  | 58255 | 58255 | ND | MROW
|  |  |  | 58256 | 58256 | ND | MROW
|  |  |  | 58257 | 58257 | ND | MROW
|  |  |  | 58258 | 58258 | ND | MROW
|  |  |  | 58259 | 58259 | ND | MROW
|  |  |  | 58260 | 58260 | ND | MROW
|  |  |  | 58261 | 58261 | ND | MROW
|  |  |  | 58262 | 58262 | ND | MROW
|  |  |  | 58265 | 58265 | ND | MROW
|  |  |  | 58266 | 58266 | ND | MROW
|  |  |  | 58267 | 58267 | ND | MROW
|  |  |  | 58269 | 58269 | ND | MROW
|  |  |  | 58270 | 58270 | ND | MROW
|  |  |  | 58271 | 58271 | ND | MROW
|  |  |  | 58272 | 58272 | ND | MROW
|  |  |  | 58273 | 58273 | ND | MROW
|  |  |  | 58274 | 58274 | ND | MROW
|  |  |  | 58275 | 58275 | ND | MROW
|  |  |  | 58276 | 58276 | ND | MROW
|  |  |  | 58277 | 58277 | ND | MROW
|  |  |  | 58278 | 58278 | ND | MROW
|  |  |  | 58281 | 58281 | ND | MROW
|  |  |  | 58282 | 58282 | ND | MROW
|  |  |  | 58301 | 58301 | ND | MROW
|  |  |  | 58310 | 58310 | ND | MROW
|  |  |  | 58311 | 58311 | ND | MROW
|  |  |  | 58313 | 58313 | ND | MROW
|  |  |  | 58316 | 58316 | ND | MROW
|  |  |  | 58317 | 58317 | ND | MROW
|  |  |  | 58318 | 58318 | ND | MROW
|  |  |  | 58321 | 58321 | ND | MROW
|  |  |  | 58323 | 58323 | ND | MROW
|  |  |  | 58324 | 58324 | ND | MROW
|  |  |  | 58325 | 58325 | ND | MROW
|  |  |  | 58327 | 58327 | ND | MROW
|  |  |  | 58329 | 58329 | ND | MROW
|  |  |  | 58330 | 58330 | ND | MROW
|  |  |  | 58331 | 58331 | ND | MROW
|  |  |  | 58332 | 58332 | ND | MROW
|  |  |  | 58335 | 58335 | ND | MROW
|  |  |  | 58338 | 58338 | ND | MROW
|  |  |  | 58339 | 58339 | ND | MROW
|  |  |  | 58341 | 58341 | ND | MROW
|  |  |  | 58343 | 58343 | ND | MROW
|  |  |  | 58344 | 58344 | ND | MROW
|  |  |  | 58345 | 58345 | ND | MROW
|  |  |  | 58346 | 58346 | ND | MROW
|  |  |  | 58348 | 58348 | ND | MROW
|  |  |  | 58351 | 58351 | ND | MROW
|  |  |  | 58352 | 58352 | ND | MROW
|  |  |  | 58353 | 58353 | ND | MROW
|  |  |  | 58355 | 58355 | ND | MROW
|  |  |  | 58356 | 58356 | ND | MROW
|  |  |  | 58357 | 58357 | ND | MROW
|  |  |  | 58361 | 58361 | ND | MROW
|  |  |  | 58362 | 58362 | ND | MROW
|  |  |  | 58363 | 58363 | ND | MROW
|  |  |  | 58365 | 58365 | ND | MROW
|  |  |  | 58366 | 58366 | ND | MROW
|  |  |  | 58367 | 58367 | ND | MROW
|  |  |  | 58368 | 58368 | ND | MROW
|  |  |  | 58369 | 58369 | ND | MROW
|  |  |  | 58370 | 58370 | ND | MROW
|  |  |  | 58372 | 58372 | ND | MROW
|  |  |  | 58374 | 58374 | ND | MROW
|  |  |  | 58377 | 58377 | ND | MROW
|  |  |  | 58379 | 58379 | ND | MROW
|  |  |  | 58380 | 58380 | ND | MROW
|  |  |  | 58381 | 58381 | ND | MROW
|  |  |  | 58382 | 58382 | ND | MROW
|  |  |  | 58384 | 58384 | ND | MROW
|  |  |  | 58385 | 58385 | ND | MROW
|  |  |  | 58386 | 58386 | ND | MROW
|  |  |  | 58401 | 58401 | ND | MROW
|  |  |  | 58402 | 58402 | ND | MROW
|  |  |  | 58405 | 58405 | ND | MROW
|  |  |  | 58413 | 58413 | ND | MROW
|  |  |  | 58415 | 58415 | ND | MROW
|  |  |  | 58416 | 58416 | ND | MROW
|  |  |  | 58418 | 58418 | ND | MROW
|  |  |  | 58420 | 58420 | ND | MROW
|  |  |  | 58421 | 58421 | ND | MROW
|  |  |  | 58422 | 58422 | ND | MROW
|  |  |  | 58423 | 58423 | ND | MROW
|  |  |  | 58424 | 58424 | ND | MROW
|  |  |  | 58425 | 58425 | ND | MROW
|  |  |  | 58426 | 58426 | ND | MROW
|  |  |  | 58428 | 58428 | ND | MROW
|  |  |  | 58429 | 58429 | ND | MROW
|  |  |  | 58430 | 58430 | ND | MROW
|  |  |  | 58431 | 58431 | ND | MROW
|  |  |  | 58433 | 58433 | ND | MROW
|  |  |  | 58436 | 58436 | ND | MROW
|  |  |  | 58438 | 58438 | ND | MROW
|  |  |  | 58439 | 58439 | ND | MROW
|  |  |  | 58440 | 58440 | ND | MROW
|  |  |  | 58441 | 58441 | ND | MROW
|  |  |  | 58442 | 58442 | ND | MROW
|  |  |  | 58443 | 58443 | ND | MROW
|  |  |  | 58444 | 58444 | ND | MROW
|  |  |  | 58445 | 58445 | ND | MROW
|  |  |  | 58448 | 58448 | ND | MROW
|  |  |  | 58451 | 58451 | ND | MROW
|  |  |  | 58452 | 58452 | ND | MROW
|  |  |  | 58454 | 58454 | ND | MROW
|  |  |  | 58455 | 58455 | ND | MROW
|  |  |  | 58456 | 58456 | ND | MROW
|  |  |  | 58458 | 58458 | ND | MROW
|  |  |  | 58460 | 58460 | ND | MROW
|  |  |  | 58461 | 58461 | ND | MROW
|  |  |  | 58463 | 58463 | ND | MROW
|  |  |  | 58464 | 58464 | ND | MROW
|  |  |  | 58466 | 58466 | ND | MROW
|  |  |  | 58467 | 58467 | ND | MROW
|  |  |  | 58472 | 58472 | ND | MROW
|  |  |  | 58474 | 58474 | ND | MROW
|  |  |  | 58475 | 58475 | ND | MROW
|  |  |  | 58476 | 58476 | ND | MROW
|  |  |  | 58477 | 58477 | ND | MROW
|  |  |  | 58478 | 58478 | ND | MROW
|  |  |  | 58479 | 58479 | ND | MROW
|  |  |  | 58480 | 58480 | ND | MROW
|  |  |  | 58481 | 58481 | ND | MROW
|  |  |  | 58482 | 58482 | ND | MROW
|  |  |  | 58483 | 58483 | ND | MROW
|  |  |  | 58484 | 58484 | ND | MROW
|  |  |  | 58486 | 58486 | ND | MROW
|  |  |  | 58487 | 58487 | ND | MROW
|  |  |  | 58488 | 58488 | ND | MROW
|  |  |  | 58490 | 58490 | ND | MROW
|  |  |  | 58492 | 58492 | ND | MROW
|  |  |  | 58494 | 58494 | ND | MROW
|  |  |  | 58495 | 58495 | ND | MROW
|  |  |  | 58496 | 58496 | ND | MROW
|  |  |  | 58497 | 58497 | ND | MROW
|  |  |  | 58501 | 58501 | ND | MROW
|  |  |  | 58502 | 58502 | ND | MROW
|  |  |  | 58503 | 58503 | ND | MROW
|  |  |  | 58504 | 58504 | ND | MROW
|  |  |  | 58505 | 58505 | ND | MROW
|  |  |  | 58506 | 58506 | ND | MROW
|  |  |  | 58507 | 58507 | ND | MROW
|  |  |  | 58520 | 58520 | ND | MROW
|  |  |  | 58521 | 58521 | ND | MROW
|  |  |  | 58523 | 58523 | ND | MROW
|  |  |  | 58524 | 58524 | ND | MROW
|  |  |  | 58528 | 58528 | ND | MROW
|  |  |  | 58529 | 58529 | ND | MROW
|  |  |  | 58530 | 58530 | ND | MROW
|  |  |  | 58531 | 58531 | ND | MROW
|  |  |  | 58532 | 58532 | ND | MROW
|  |  |  | 58533 | 58533 | ND | MROW
|  |  |  | 58535 | 58535 | ND | MROW
|  |  |  | 58538 | 58538 | ND | MROW
|  |  |  | 58540 | 58540 | ND | MROW
|  |  |  | 58541 | 58541 | ND | MROW
|  |  |  | 58542 | 58542 | ND | MROW
|  |  |  | 58544 | 58544 | ND | MROW
|  |  |  | 58545 | 58545 | ND | MROW
|  |  |  | 58549 | 58549 | ND | MROW
|  |  |  | 58552 | 58552 | ND | MROW
|  |  |  | 58554 | 58554 | ND | MROW
|  |  |  | 58558 | 58558 | ND | MROW
|  |  |  | 58559 | 58559 | ND | MROW
|  |  |  | 58560 | 58560 | ND | MROW
|  |  |  | 58561 | 58561 | ND | MROW
|  |  |  | 58562 | 58562 | ND | MROW
|  |  |  | 58563 | 58563 | ND | MROW
|  |  |  | 58564 | 58564 | ND | MROW
|  |  |  | 58565 | 58565 | ND | MROW
|  |  |  | 58566 | 58566 | ND | MROW
|  |  |  | 58568 | 58568 | ND | MROW
|  |  |  | 58569 | 58569 | ND | MROW
|  |  |  | 58570 | 58570 | ND | MROW
|  |  |  | 58571 | 58571 | ND | MROW
|  |  |  | 58572 | 58572 | ND | MROW
|  |  |  | 58573 | 58573 | ND | MROW
|  |  |  | 58575 | 58575 | ND | MROW
|  |  |  | 58576 | 58576 | ND | MROW
|  |  |  | 58577 | 58577 | ND | MROW
|  |  |  | 58579 | 58579 | ND | MROW
|  |  |  | 58580 | 58580 | ND | MROW
|  |  |  | 58581 | 58581 | ND | MROW
|  |  |  | 58601 | 58601 | ND | MROW
|  |  |  | 58602 | 58602 | ND | MROW
|  |  |  | 58620 | 58620 | ND | MROW
|  |  |  | 58621 | 58621 | ND | MROW
|  |  |  | 58622 | 58622 | ND | MROW
|  |  |  | 58623 | 58623 | ND | MROW
|  |  |  | 58625 | 58625 | ND | MROW
|  |  |  | 58626 | 58626 | ND | MROW
|  |  |  | 58627 | 58627 | ND | MROW
|  |  |  | 58630 | 58630 | ND | MROW
|  |  |  | 58631 | 58631 | ND | MROW
|  |  |  | 58632 | 58632 | ND | MROW
|  |  |  | 58634 | 58634 | ND | MROW
|  |  |  | 58636 | 58636 | ND | MROW
|  |  |  | 58638 | 58638 | ND | MROW
|  |  |  | 58639 | 58639 | ND | MROW
|  |  |  | 58640 | 58640 | ND | MROW
|  |  |  | 58641 | 58641 | ND | MROW
|  |  |  | 58642 | 58642 | ND | MROW
|  |  |  | 58643 | 58643 | ND | MROW
|  |  |  | 58644 | 58644 | ND | MROW
|  |  |  | 58645 | 58645 | ND | MROW
|  |  |  | 58646 | 58646 | ND | MROW
|  |  |  | 58647 | 58647 | ND | MROW
|  |  |  | 58649 | 58649 | ND | MROW
|  |  |  | 58650 | 58650 | ND | MROW
|  |  |  | 58651 | 58651 | ND | MROW
|  |  |  | 58652 | 58652 | ND | MROW
|  |  |  | 58653 | 58653 | ND | MROW
|  |  |  | 58654 | 58654 | ND | MROW
|  |  |  | 58655 | 58655 | ND | MROW
|  |  |  | 58656 | 58656 | ND | MROW
|  |  |  | 58701 | 58701 | ND | MROW
|  |  |  | 58702 | 58702 | ND | MROW
|  |  |  | 58703 | 58703 | ND | MROW
|  |  |  | 58704 | 58704 | ND | MROW
|  |  |  | 58705 | 58705 | ND | MROW
|  |  |  | 58710 | 58710 | ND | MROW
|  |  |  | 58711 | 58711 | ND | MROW
|  |  |  | 58712 | 58712 | ND | MROW
|  |  |  | 58713 | 58713 | ND | MROW
|  |  |  | 58716 | 58716 | ND | MROW
|  |  |  | 58718 | 58718 | ND | MROW
|  |  |  | 58721 | 58721 | ND | MROW
|  |  |  | 58722 | 58722 | ND | MROW
|  |  |  | 58723 | 58723 | ND | MROW
|  |  |  | 58725 | 58725 | ND | MROW
|  |  |  | 58727 | 58727 | ND | MROW
|  |  |  | 58730 | 58730 | ND | MROW
|  |  |  | 58731 | 58731 | ND | MROW
|  |  |  | 58733 | 58733 | ND | MROW
|  |  |  | 58734 | 58734 | ND | MROW
|  |  |  | 58735 | 58735 | ND | MROW
|  |  |  | 58736 | 58736 | ND | MROW
|  |  |  | 58737 | 58737 | ND | MROW
|  |  |  | 58740 | 58740 | ND | MROW
|  |  |  | 58741 | 58741 | ND | MROW
|  |  |  | 58744 | 58744 | ND | MROW
|  |  |  | 58746 | 58746 | ND | MROW
|  |  |  | 58748 | 58748 | ND | MROW
|  |  |  | 58750 | 58750 | ND | MROW
|  |  |  | 58752 | 58752 | ND | MROW
|  |  |  | 58755 | 58755 | ND | MROW
|  |  |  | 58756 | 58756 | ND | MROW
|  |  |  | 58757 | 58757 | ND | MROW
|  |  |  | 58758 | 58758 | ND | MROW
|  |  |  | 58759 | 58759 | ND | MROW
|  |  |  | 58760 | 58760 | ND | MROW
|  |  |  | 58761 | 58761 | ND | MROW
|  |  |  | 58762 | 58762 | ND | MROW
|  |  |  | 58763 | 58763 | ND | MROW
|  |  |  | 58765 | 58765 | ND | MROW
|  |  |  | 58768 | 58768 | ND | MROW
|  |  |  | 58769 | 58769 | ND | MROW
|  |  |  | 58770 | 58770 | ND | MROW
|  |  |  | 58771 | 58771 | ND | MROW
|  |  |  | 58772 | 58772 | ND | MROW
|  |  |  | 58773 | 58773 | ND | MROW
|  |  |  | 58775 | 58775 | ND | MROW
|  |  |  | 58776 | 58776 | ND | MROW
|  |  |  | 58778 | 58778 | ND | MROW
|  |  |  | 58779 | 58779 | ND | MROW
|  |  |  | 58781 | 58781 | ND | MROW
|  |  |  | 58782 | 58782 | ND | MROW
|  |  |  | 58783 | 58783 | ND | MROW
|  |  |  | 58784 | 58784 | ND | MROW
|  |  |  | 58785 | 58785 | ND | MROW
|  |  |  | 58787 | 58787 | ND | MROW
|  |  |  | 58788 | 58788 | ND | MROW
|  |  |  | 58789 | 58789 | ND | MROW
|  |  |  | 58790 | 58790 | ND | MROW
|  |  |  | 58792 | 58792 | ND | MROW
|  |  |  | 58793 | 58793 | ND | MROW
|  |  |  | 58794 | 58794 | ND | MROW
|  |  |  | 58795 | 58795 | ND | MROW
|  |  |  | 58801 | 58801 | ND | MROW
|  |  |  | 58802 | 58802 | ND | MROW
|  |  |  | 58830 | 58830 | ND | MROW
|  |  |  | 58831 | 58831 | ND | MROW
|  |  |  | 58833 | 58833 | ND | MROW
|  |  |  | 58835 | 58835 | ND | MROW
|  |  |  | 58838 | 58838 | ND | MROW
|  |  |  | 58843 | 58843 | ND | MROW
|  |  |  | 58844 | 58844 | ND | NWPP
|  |  |  | 58845 | 58845 | ND | NWPP
|  |  |  | 58847 | 58847 | ND | MROW
|  |  |  | 58849 | 58849 | ND | MROW
|  |  |  | 58852 | 58852 | ND | MROW
|  |  |  | 58853 | 58853 | ND | NWPP
|  |  |  | 58854 | 58854 | ND | MROW
|  |  |  | 58856 | 58856 | ND | MROW
|  |  |  | 59001 | 59001 | MT | NWPP
|  |  |  | 59002 | 59002 | MT | NWPP
|  |  |  | 59003 | 59003 | MT | NWPP
|  |  |  | 59004 | 59004 | MT | NWPP
|  |  |  | 59006 | 59006 | MT | NWPP
|  |  |  | 59007 | 59007 | MT | NWPP
|  |  |  | 59008 | 59008 | MT | NWPP
|  |  |  | 59010 | 59010 | MT | NWPP
|  |  |  | 59011 | 59011 | MT | NWPP
|  |  |  | 59012 | 59012 | MT | NWPP
|  |  |  | 59013 | 59013 | MT | NWPP
|  |  |  | 59014 | 59014 | MT | NWPP
|  |  |  | 59015 | 59015 | MT | NWPP
|  |  |  | 59016 | 59016 | MT | RMPA
|  |  |  | 59018 | 59018 | MT | NWPP
|  |  |  | 59019 | 59019 | MT | NWPP
|  |  |  | 59020 | 59020 | MT | NWPP
|  |  |  | 59022 | 59022 | MT | NWPP
|  |  |  | 59024 | 59024 | MT | NWPP
|  |  |  | 59025 | 59025 | MT | RMPA
|  |  |  | 59026 | 59026 | MT | NWPP
|  |  |  | 59027 | 59027 | MT | NWPP
|  |  |  | 59028 | 59028 | MT | NWPP
|  |  |  | 59029 | 59029 | MT | NWPP
|  |  |  | 59030 | 59030 | MT | NWPP
|  |  |  | 59031 | 59031 | MT | NWPP
|  |  |  | 59032 | 59032 | MT | NWPP
|  |  |  | 59033 | 59033 | MT | NWPP
|  |  |  | 59034 | 59034 | MT | NWPP
|  |  |  | 59035 | 59035 | MT | NWPP
|  |  |  | 59036 | 59036 | MT | NWPP
|  |  |  | 59037 | 59037 | MT | NWPP
|  |  |  | 59038 | 59038 | MT | NWPP
|  |  |  | 59039 | 59039 | MT | NWPP
|  |  |  | 59041 | 59041 | MT | NWPP
|  |  |  | 59043 | 59043 | MT | NWPP
|  |  |  | 59044 | 59044 | MT | NWPP
|  |  |  | 59046 | 59046 | MT | NWPP
|  |  |  | 59047 | 59047 | MT | NWPP
|  |  |  | 59050 | 59050 | MT | NWPP
|  |  |  | 59052 | 59052 | MT | NWPP
|  |  |  | 59053 | 59053 | MT | NWPP
|  |  |  | 59054 | 59054 | MT | NWPP
|  |  |  | 59055 | 59055 | MT | NWPP
|  |  |  | 59057 | 59057 | MT | NWPP
|  |  |  | 59058 | 59058 | MT | NWPP
|  |  |  | 59059 | 59059 | MT | NWPP
|  |  |  | 59061 | 59061 | MT | NWPP
|  |  |  | 59062 | 59062 | MT | NWPP
|  |  |  | 59063 | 59063 | MT | NWPP
|  |  |  | 59064 | 59064 | MT | NWPP
|  |  |  | 59065 | 59065 | MT | NWPP
|  |  |  | 59066 | 59066 | MT | NWPP
|  |  |  | 59067 | 59067 | MT | NWPP
|  |  |  | 59068 | 59068 | MT | NWPP
|  |  |  | 59069 | 59069 | MT | NWPP
|  |  |  | 59070 | 59070 | MT | NWPP
|  |  |  | 59071 | 59071 | MT | NWPP
|  |  |  | 59072 | 59072 | MT | NWPP
|  |  |  | 59073 | 59073 | MT | NWPP
|  |  |  | 59074 | 59074 | MT | NWPP
|  |  |  | 59075 | 59075 | MT | NWPP
|  |  |  | 59076 | 59076 | MT | NWPP
|  |  |  | 59077 | 59077 | MT | NWPP
|  |  |  | 59078 | 59078 | MT | NWPP
|  |  |  | 59079 | 59079 | MT | NWPP
|  |  |  | 59081 | 59081 | MT | NWPP
|  |  |  | 59082 | 59082 | MT | NWPP
|  |  |  | 59083 | 59083 | MT | NWPP
|  |  |  | 59084 | 59084 | MT | NWPP
|  |  |  | 59085 | 59085 | MT | NWPP
|  |  |  | 59086 | 59086 | MT | NWPP
|  |  |  | 59087 | 59087 | MT | NWPP
|  |  |  | 59088 | 59088 | MT | NWPP
|  |  |  | 59089 | 59089 | MT | NWPP
|  |  |  | 59101 | 59101 | MT | NWPP
|  |  |  | 59102 | 59102 | MT | NWPP
|  |  |  | 59103 | 59103 | MT | NWPP
|  |  |  | 59104 | 59104 | MT | NWPP
|  |  |  | 59105 | 59105 | MT | NWPP
|  |  |  | 59106 | 59106 | MT | NWPP
|  |  |  | 59107 | 59107 | MT | NWPP
|  |  |  | 59108 | 59108 | MT | NWPP
|  |  |  | 59111 | 59111 | MT | NWPP
|  |  |  | 59112 | 59112 | MT | NWPP
|  |  |  | 59114 | 59114 | MT | NWPP
|  |  |  | 59115 | 59115 | MT | NWPP
|  |  |  | 59116 | 59116 | MT | NWPP
|  |  |  | 59117 | 59117 | MT | NWPP
|  |  |  | 59201 | 59201 | MT | MROW
|  |  |  | 59211 | 59211 | MT | NWPP
|  |  |  | 59212 | 59212 | MT | MROW
|  |  |  | 59213 | 59213 | MT | MROW
|  |  |  | 59214 | 59214 | MT | NWPP
|  |  |  | 59215 | 59215 | MT | NWPP
|  |  |  | 59217 | 59217 | MT | MROW
|  |  |  | 59218 | 59218 | MT | MROW
|  |  |  | 59219 | 59219 | MT | MROW
|  |  |  | 59221 | 59221 | MT | MROW
|  |  |  | 59222 | 59222 | MT | NWPP
|  |  |  | 59223 | 59223 | MT | MROW
|  |  |  | 59225 | 59225 | MT | MROW
|  |  |  | 59226 | 59226 | MT | MROW
|  |  |  | 59230 | 59230 | MT | MROW
|  |  |  | 59231 | 59231 | MT | MROW
|  |  |  | 59240 | 59240 | MT | MROW
|  |  |  | 59241 | 59241 | MT | MROW
|  |  |  | 59242 | 59242 | MT | MROW
|  |  |  | 59243 | 59243 | MT | MROW
|  |  |  | 59244 | 59244 | MT | MROW
|  |  |  | 59247 | 59247 | MT | MROW
|  |  |  | 59248 | 59248 | MT | MROW
|  |  |  | 59250 | 59250 | MT | MROW
|  |  |  | 59252 | 59252 | MT | NWPP
|  |  |  | 59253 | 59253 | MT | MROW
|  |  |  | 59254 | 59254 | MT | NWPP
|  |  |  | 59255 | 59255 | MT | MROW
|  |  |  | 59256 | 59256 | MT | NWPP
|  |  |  | 59257 | 59257 | MT | NWPP
|  |  |  | 59258 | 59258 | MT | NWPP
|  |  |  | 59259 | 59259 | MT | MROW
|  |  |  | 59260 | 59260 | MT | MROW
|  |  |  | 59261 | 59261 | MT | NWPP
|  |  |  | 59262 | 59262 | MT | MROW
|  |  |  | 59263 | 59263 | MT | NWPP
|  |  |  | 59270 | 59270 | MT | NWPP
|  |  |  | 59273 | 59273 | MT | MROW
|  |  |  | 59274 | 59274 | MT | MROW
|  |  |  | 59275 | 59275 | MT | NWPP
|  |  |  | 59276 | 59276 | MT | NWPP
|  |  |  | 59301 | 59301 | MT | MROW
|  |  |  | 59311 | 59311 | MT | NWPP
|  |  |  | 59312 | 59312 | MT | NWPP
|  |  |  | 59313 | 59313 | MT | MROW
|  |  |  | 59314 | 59314 | MT | NWPP
|  |  |  | 59315 | 59315 | MT | MROW
|  |  |  | 59316 | 59316 | MT | NWPP
|  |  |  | 59317 | 59317 | MT | NWPP
|  |  |  | 59318 | 59318 | MT | NWPP
|  |  |  | 59319 | 59319 | MT | NWPP
|  |  |  | 59322 | 59322 | MT | NWPP
|  |  |  | 59323 | 59323 | MT | NWPP
|  |  |  | 59324 | 59324 | MT | MROW
|  |  |  | 59326 | 59326 | MT | MROW
|  |  |  | 59327 | 59327 | MT | NWPP
|  |  |  | 59330 | 59330 | MT | MROW
|  |  |  | 59332 | 59332 | MT | NWPP
|  |  |  | 59333 | 59333 | MT | MROW
|  |  |  | 59336 | 59336 | MT | NWPP
|  |  |  | 59337 | 59337 | MT | NWPP
|  |  |  | 59338 | 59338 | MT | MROW
|  |  |  | 59339 | 59339 | MT | NWPP
|  |  |  | 59341 | 59341 | MT | MROW
|  |  |  | 59343 | 59343 | MT | NWPP
|  |  |  | 59344 | 59344 | MT | MROW
|  |  |  | 59345 | 59345 | MT | NWPP
|  |  |  | 59347 | 59347 | MT | NWPP
|  |  |  | 59349 | 59349 | MT | NWPP
|  |  |  | 59351 | 59351 | MT | NWPP
|  |  |  | 59353 | 59353 | MT | MROW
|  |  |  | 59354 | 59354 | MT | MROW
|  |  |  | 59401 | 59401 | MT | NWPP
|  |  |  | 59402 | 59402 | MT | NWPP
|  |  |  | 59403 | 59403 | MT | NWPP
|  |  |  | 59404 | 59404 | MT | NWPP
|  |  |  | 59405 | 59405 | MT | NWPP
|  |  |  | 59406 | 59406 | MT | NWPP
|  |  |  | 59410 | 59410 | MT | NWPP
|  |  |  | 59411 | 59411 | MT | NWPP
|  |  |  | 59412 | 59412 | MT | NWPP
|  |  |  | 59414 | 59414 | MT | NWPP
|  |  |  | 59416 | 59416 | MT | NWPP
|  |  |  | 59417 | 59417 | MT | NWPP
|  |  |  | 59418 | 59418 | MT | NWPP
|  |  |  | 59419 | 59419 | MT | NWPP
|  |  |  | 59420 | 59420 | MT | NWPP
|  |  |  | 59421 | 59421 | MT | NWPP
|  |  |  | 59422 | 59422 | MT | NWPP
|  |  |  | 59424 | 59424 | MT | NWPP
|  |  |  | 59425 | 59425 | MT | NWPP
|  |  |  | 59427 | 59427 | MT | NWPP
|  |  |  | 59430 | 59430 | MT | NWPP
|  |  |  | 59432 | 59432 | MT | NWPP
|  |  |  | 59433 | 59433 | MT | NWPP
|  |  |  | 59434 | 59434 | MT | NWPP
|  |  |  | 59435 | 59435 | MT | NWPP
|  |  |  | 59436 | 59436 | MT | NWPP
|  |  |  | 59440 | 59440 | MT | NWPP
|  |  |  | 59441 | 59441 | MT | NWPP
|  |  |  | 59442 | 59442 | MT | NWPP
|  |  |  | 59443 | 59443 | MT | NWPP
|  |  |  | 59444 | 59444 | MT | NWPP
|  |  |  | 59446 | 59446 | MT | NWPP
|  |  |  | 59447 | 59447 | MT | NWPP
|  |  |  | 59448 | 59448 | MT | NWPP
|  |  |  | 59450 | 59450 | MT | NWPP
|  |  |  | 59451 | 59451 | MT | NWPP
|  |  |  | 59452 | 59452 | MT | NWPP
|  |  |  | 59453 | 59453 | MT | NWPP
|  |  |  | 59454 | 59454 | MT | NWPP
|  |  |  | 59456 | 59456 | MT | NWPP
|  |  |  | 59457 | 59457 | MT | NWPP
|  |  |  | 59460 | 59460 | MT | NWPP
|  |  |  | 59461 | 59461 | MT | NWPP
|  |  |  | 59462 | 59462 | MT | NWPP
|  |  |  | 59463 | 59463 | MT | NWPP
|  |  |  | 59464 | 59464 | MT | NWPP
|  |  |  | 59465 | 59465 | MT | NWPP
|  |  |  | 59466 | 59466 | MT | NWPP
|  |  |  | 59467 | 59467 | MT | NWPP
|  |  |  | 59468 | 59468 | MT | NWPP
|  |  |  | 59469 | 59469 | MT | NWPP
|  |  |  | 59471 | 59471 | MT | NWPP
|  |  |  | 59472 | 59472 | MT | NWPP
|  |  |  | 59474 | 59474 | MT | NWPP
|  |  |  | 59477 | 59477 | MT | NWPP
|  |  |  | 59479 | 59479 | MT | NWPP
|  |  |  | 59480 | 59480 | MT | NWPP
|  |  |  | 59482 | 59482 | MT | NWPP
|  |  |  | 59483 | 59483 | MT | NWPP
|  |  |  | 59484 | 59484 | MT | NWPP
|  |  |  | 59485 | 59485 | MT | NWPP
|  |  |  | 59486 | 59486 | MT | NWPP
|  |  |  | 59487 | 59487 | MT | NWPP
|  |  |  | 59489 | 59489 | MT | NWPP
|  |  |  | 59501 | 59501 | MT | NWPP
|  |  |  | 59520 | 59520 | MT | NWPP
|  |  |  | 59521 | 59521 | MT | NWPP
|  |  |  | 59522 | 59522 | MT | NWPP
|  |  |  | 59523 | 59523 | MT | NWPP
|  |  |  | 59524 | 59524 | MT | NWPP
|  |  |  | 59525 | 59525 | MT | NWPP
|  |  |  | 59526 | 59526 | MT | NWPP
|  |  |  | 59527 | 59527 | MT | NWPP
|  |  |  | 59528 | 59528 | MT | NWPP
|  |  |  | 59529 | 59529 | MT | NWPP
|  |  |  | 59530 | 59530 | MT | NWPP
|  |  |  | 59531 | 59531 | MT | NWPP
|  |  |  | 59532 | 59532 | MT | NWPP
|  |  |  | 59535 | 59535 | MT | NWPP
|  |  |  | 59537 | 59537 | MT | NWPP
|  |  |  | 59538 | 59538 | MT | NWPP
|  |  |  | 59540 | 59540 | MT | NWPP
|  |  |  | 59542 | 59542 | MT | NWPP
|  |  |  | 59544 | 59544 | MT | NWPP
|  |  |  | 59545 | 59545 | MT | NWPP
|  |  |  | 59546 | 59546 | MT | NWPP
|  |  |  | 59547 | 59547 | MT | NWPP
|  |  |  | 59601 | 59601 | MT | NWPP
|  |  |  | 59602 | 59602 | MT | NWPP
|  |  |  | 59604 | 59604 | MT | NWPP
|  |  |  | 59620 | 59620 | MT | NWPP
|  |  |  | 59623 | 59623 | MT | NWPP
|  |  |  | 59624 | 59624 | MT | NWPP
|  |  |  | 59625 | 59625 | MT | NWPP
|  |  |  | 59626 | 59626 | MT | NWPP
|  |  |  | 59631 | 59631 | MT | NWPP
|  |  |  | 59632 | 59632 | MT | NWPP
|  |  |  | 59633 | 59633 | MT | NWPP
|  |  |  | 59634 | 59634 | MT | NWPP
|  |  |  | 59635 | 59635 | MT | NWPP
|  |  |  | 59636 | 59636 | MT | NWPP
|  |  |  | 59638 | 59638 | MT | NWPP
|  |  |  | 59639 | 59639 | MT | NWPP
|  |  |  | 59640 | 59640 | MT | NWPP
|  |  |  | 59641 | 59641 | MT | NWPP
|  |  |  | 59642 | 59642 | MT | NWPP
|  |  |  | 59643 | 59643 | MT | NWPP
|  |  |  | 59644 | 59644 | MT | NWPP
|  |  |  | 59645 | 59645 | MT | NWPP
|  |  |  | 59647 | 59647 | MT | NWPP
|  |  |  | 59648 | 59648 | MT | NWPP
|  |  |  | 59701 | 59701 | MT | NWPP
|  |  |  | 59702 | 59702 | MT | NWPP
|  |  |  | 59703 | 59703 | MT | NWPP
|  |  |  | 59707 | 59707 | MT | NWPP
|  |  |  | 59710 | 59710 | MT | NWPP
|  |  |  | 59711 | 59711 | MT | NWPP
|  |  |  | 59713 | 59713 | MT | NWPP
|  |  |  | 59714 | 59714 | MT | NWPP
|  |  |  | 59715 | 59715 | MT | NWPP
|  |  |  | 59716 | 59716 | MT | NWPP
|  |  |  | 59717 | 59717 | MT | NWPP
|  |  |  | 59718 | 59718 | MT | NWPP
|  |  |  | 59719 | 59719 | MT | NWPP
|  |  |  | 59720 | 59720 | MT | NWPP
|  |  |  | 59721 | 59721 | MT | NWPP
|  |  |  | 59722 | 59722 | MT | NWPP
|  |  |  | 59724 | 59724 | MT | NWPP
|  |  |  | 59725 | 59725 | MT | NWPP
|  |  |  | 59727 | 59727 | MT | NWPP
|  |  |  | 59728 | 59728 | MT | NWPP
|  |  |  | 59729 | 59729 | MT | NWPP
|  |  |  | 59730 | 59730 | MT | NWPP
|  |  |  | 59731 | 59731 | MT | NWPP
|  |  |  | 59732 | 59732 | MT | NWPP
|  |  |  | 59733 | 59733 | MT | NWPP
|  |  |  | 59735 | 59735 | MT | NWPP
|  |  |  | 59736 | 59736 | MT | NWPP
|  |  |  | 59739 | 59739 | MT | NWPP
|  |  |  | 59740 | 59740 | MT | NWPP
|  |  |  | 59741 | 59741 | MT | NWPP
|  |  |  | 59743 | 59743 | MT | NWPP
|  |  |  | 59745 | 59745 | MT | NWPP
|  |  |  | 59746 | 59746 | MT | NWPP
|  |  |  | 59747 | 59747 | MT | NWPP
|  |  |  | 59748 | 59748 | MT | NWPP
|  |  |  | 59749 | 59749 | MT | NWPP
|  |  |  | 59750 | 59750 | MT | NWPP
|  |  |  | 59751 | 59751 | MT | NWPP
|  |  |  | 59752 | 59752 | MT | NWPP
|  |  |  | 59754 | 59754 | MT | NWPP
|  |  |  | 59755 | 59755 | MT | NWPP
|  |  |  | 59756 | 59756 | MT | NWPP
|  |  |  | 59758 | 59758 | MT | NWPP
|  |  |  | 59759 | 59759 | MT | NWPP
|  |  |  | 59760 | 59760 | MT | NWPP
|  |  |  | 59761 | 59761 | MT | NWPP
|  |  |  | 59762 | 59762 | MT | NWPP
|  |  |  | 59771 | 59771 | MT | NWPP
|  |  |  | 59772 | 59772 | MT | NWPP
|  |  |  | 59801 | 59801 | MT | NWPP
|  |  |  | 59802 | 59802 | MT | NWPP
|  |  |  | 59803 | 59803 | MT | NWPP
|  |  |  | 59804 | 59804 | MT | NWPP
|  |  |  | 59806 | 59806 | MT | NWPP
|  |  |  | 59807 | 59807 | MT | NWPP
|  |  |  | 59808 | 59808 | MT | NWPP
|  |  |  | 59812 | 59812 | MT | NWPP
|  |  |  | 59820 | 59820 | MT | NWPP
|  |  |  | 59821 | 59821 | MT | NWPP
|  |  |  | 59823 | 59823 | MT | NWPP
|  |  |  | 59824 | 59824 | MT | NWPP
|  |  |  | 59825 | 59825 | MT | NWPP
|  |  |  | 59826 | 59826 | MT | NWPP
|  |  |  | 59827 | 59827 | MT | NWPP
|  |  |  | 59828 | 59828 | MT | NWPP
|  |  |  | 59829 | 59829 | MT | NWPP
|  |  |  | 59830 | 59830 | MT | NWPP
|  |  |  | 59831 | 59831 | MT | NWPP
|  |  |  | 59832 | 59832 | MT | NWPP
|  |  |  | 59833 | 59833 | MT | NWPP
|  |  |  | 59834 | 59834 | MT | NWPP
|  |  |  | 59835 | 59835 | MT | NWPP
|  |  |  | 59837 | 59837 | MT | NWPP
|  |  |  | 59840 | 59840 | MT | NWPP
|  |  |  | 59841 | 59841 | MT | NWPP
|  |  |  | 59842 | 59842 | MT | NWPP
|  |  |  | 59843 | 59843 | MT | NWPP
|  |  |  | 59844 | 59844 | MT | NWPP
|  |  |  | 59845 | 59845 | MT | NWPP
|  |  |  | 59846 | 59846 | MT | NWPP
|  |  |  | 59847 | 59847 | MT | NWPP
|  |  |  | 59848 | 59848 | MT | NWPP
|  |  |  | 59851 | 59851 | MT | NWPP
|  |  |  | 59853 | 59853 | MT | NWPP
|  |  |  | 59854 | 59854 | MT | NWPP
|  |  |  | 59855 | 59855 | MT | NWPP
|  |  |  | 59856 | 59856 | MT | NWPP
|  |  |  | 59858 | 59858 | MT | NWPP
|  |  |  | 59859 | 59859 | MT | NWPP
|  |  |  | 59860 | 59860 | MT | NWPP
|  |  |  | 59863 | 59863 | MT | NWPP
|  |  |  | 59864 | 59864 | MT | NWPP
|  |  |  | 59865 | 59865 | MT | NWPP
|  |  |  | 59866 | 59866 | MT | NWPP
|  |  |  | 59867 | 59867 | MT | NWPP
|  |  |  | 59868 | 59868 | MT | NWPP
|  |  |  | 59870 | 59870 | MT | NWPP
|  |  |  | 59871 | 59871 | MT | NWPP
|  |  |  | 59872 | 59872 | MT | NWPP
|  |  |  | 59873 | 59873 | MT | NWPP
|  |  |  | 59874 | 59874 | MT | NWPP
|  |  |  | 59875 | 59875 | MT | NWPP
|  |  |  | 59901 | 59901 | MT | NWPP
|  |  |  | 59903 | 59903 | MT | NWPP
|  |  |  | 59904 | 59904 | MT | NWPP
|  |  |  | 59910 | 59910 | MT | NWPP
|  |  |  | 59911 | 59911 | MT | NWPP
|  |  |  | 59912 | 59912 | MT | NWPP
|  |  |  | 59913 | 59913 | MT | NWPP
|  |  |  | 59914 | 59914 | MT | NWPP
|  |  |  | 59915 | 59915 | MT | NWPP
|  |  |  | 59916 | 59916 | MT | NWPP
|  |  |  | 59917 | 59917 | MT | NWPP
|  |  |  | 59918 | 59918 | MT | NWPP
|  |  |  | 59919 | 59919 | MT | NWPP
|  |  |  | 59920 | 59920 | MT | NWPP
|  |  |  | 59921 | 59921 | MT | NWPP
|  |  |  | 59922 | 59922 | MT | NWPP
|  |  |  | 59923 | 59923 | MT | NWPP
|  |  |  | 59925 | 59925 | MT | NWPP
|  |  |  | 59926 | 59926 | MT | NWPP
|  |  |  | 59927 | 59927 | MT | NWPP
|  |  |  | 59928 | 59928 | MT | NWPP
|  |  |  | 59929 | 59929 | MT | NWPP
|  |  |  | 59930 | 59930 | MT | NWPP
|  |  |  | 59931 | 59931 | MT | NWPP
|  |  |  | 59932 | 59932 | MT | NWPP
|  |  |  | 59933 | 59933 | MT | NWPP
|  |  |  | 59934 | 59934 | MT | NWPP
|  |  |  | 59935 | 59935 | MT | NWPP
|  |  |  | 59936 | 59936 | MT | NWPP
|  |  |  | 59937 | 59937 | MT | NWPP
|  |  |  | 60001 | 60001 | IL | RFCW
|  |  |  | 60002 | 60002 | IL | RFCW
|  |  |  | 60004 | 60004 | IL | RFCW
|  |  |  | 60005 | 60005 | IL | RFCW
|  |  |  | 60006 | 60006 | IL | RFCW
|  |  |  | 60007 | 60007 | IL | RFCW
|  |  |  | 60008 | 60008 | IL | RFCW
|  |  |  | 60009 | 60009 | IL | RFCW
|  |  |  | 60010 | 60010 | IL | RFCW
|  |  |  | 60011 | 60011 | IL | RFCW
|  |  |  | 60012 | 60012 | IL | RFCW
|  |  |  | 60013 | 60013 | IL | RFCW
|  |  |  | 60014 | 60014 | IL | RFCW
|  |  |  | 60015 | 60015 | IL | RFCW
|  |  |  | 60016 | 60016 | IL | RFCW
|  |  |  | 60017 | 60017 | IL | RFCW
|  |  |  | 60018 | 60018 | IL | RFCW
|  |  |  | 60019 | 60019 | IL | RFCW
|  |  |  | 60020 | 60020 | IL | RFCW
|  |  |  | 60021 | 60021 | IL | RFCW
|  |  |  | 60022 | 60022 | IL | RFCW
|  |  |  | 60025 | 60025 | IL | RFCW
|  |  |  | 60026 | 60026 | IL | RFCW
|  |  |  | 60029 | 60029 | IL | RFCW
|  |  |  | 60030 | 60030 | IL | RFCW
|  |  |  | 60031 | 60031 | IL | RFCW
|  |  |  | 60033 | 60033 | IL | RFCW
|  |  |  | 60034 | 60034 | IL | RFCW
|  |  |  | 60035 | 60035 | IL | RFCW
|  |  |  | 60037 | 60037 | IL | RFCW
|  |  |  | 60038 | 60038 | IL | RFCW
|  |  |  | 60039 | 60039 | IL | RFCW
|  |  |  | 60040 | 60040 | IL | RFCW
|  |  |  | 60041 | 60041 | IL | RFCW
|  |  |  | 60042 | 60042 | IL | RFCW
|  |  |  | 60043 | 60043 | IL | RFCW
|  |  |  | 60044 | 60044 | IL | RFCW
|  |  |  | 60045 | 60045 | IL | RFCW
|  |  |  | 60046 | 60046 | IL | RFCW
|  |  |  | 60047 | 60047 | IL | RFCW
|  |  |  | 60048 | 60048 | IL | RFCW
|  |  |  | 60049 | 60049 | IL | RFCW
|  |  |  | 60050 | 60050 | IL | RFCW
|  |  |  | 60051 | 60051 | IL | RFCW
|  |  |  | 60053 | 60053 | IL | RFCW
|  |  |  | 60055 | 60055 | IL | RFCW
|  |  |  | 60056 | 60056 | IL | RFCW
|  |  |  | 60060 | 60060 | IL | RFCW
|  |  |  | 60061 | 60061 | IL | RFCW
|  |  |  | 60062 | 60062 | IL | RFCW
|  |  |  | 60064 | 60064 | IL | RFCW
|  |  |  | 60065 | 60065 | IL | RFCW
|  |  |  | 60067 | 60067 | IL | RFCW
|  |  |  | 60068 | 60068 | IL | RFCW
|  |  |  | 60069 | 60069 | IL | RFCW
|  |  |  | 60070 | 60070 | IL | RFCW
|  |  |  | 60071 | 60071 | IL | RFCW
|  |  |  | 60072 | 60072 | IL | RFCW
|  |  |  | 60073 | 60073 | IL | RFCW
|  |  |  | 60074 | 60074 | IL | RFCW
|  |  |  | 60075 | 60075 | IL | RFCW
|  |  |  | 60076 | 60076 | IL | RFCW
|  |  |  | 60077 | 60077 | IL | RFCW
|  |  |  | 60078 | 60078 | IL | RFCW
|  |  |  | 60079 | 60079 | IL | RFCW
|  |  |  | 60081 | 60081 | IL | RFCW
|  |  |  | 60082 | 60082 | IL | RFCW
|  |  |  | 60083 | 60083 | IL | RFCW
|  |  |  | 60084 | 60084 | IL | RFCW
|  |  |  | 60085 | 60085 | IL | RFCW
|  |  |  | 60086 | 60086 | IL | RFCW
|  |  |  | 60087 | 60087 | IL | RFCW
|  |  |  | 60088 | 60088 | IL | RFCW
|  |  |  | 60089 | 60089 | IL | RFCW
|  |  |  | 60090 | 60090 | IL | RFCW
|  |  |  | 60091 | 60091 | IL | RFCW
|  |  |  | 60092 | 60092 | IL | RFCW
|  |  |  | 60093 | 60093 | IL | RFCW
|  |  |  | 60094 | 60094 | IL | RFCW
|  |  |  | 60095 | 60095 | IL | RFCW
|  |  |  | 60096 | 60096 | IL | RFCW
|  |  |  | 60097 | 60097 | IL | RFCW
|  |  |  | 60098 | 60098 | IL | RFCW
|  |  |  | 60099 | 60099 | IL | RFCW
|  |  |  | 60101 | 60101 | IL | RFCW
|  |  |  | 60102 | 60102 | IL | RFCW
|  |  |  | 60103 | 60103 | IL | RFCW
|  |  |  | 60104 | 60104 | IL | RFCW
|  |  |  | 60105 | 60105 | IL | RFCW
|  |  |  | 60106 | 60106 | IL | RFCW
|  |  |  | 60107 | 60107 | IL | RFCW
|  |  |  | 60108 | 60108 | IL | RFCW
|  |  |  | 60109 | 60109 | IL | RFCW
|  |  |  | 60110 | 60110 | IL | RFCW
|  |  |  | 60111 | 60111 | IL | RFCW
|  |  |  | 60112 | 60112 | IL | RFCW
|  |  |  | 60113 | 60113 | IL | RFCW
|  |  |  | 60115 | 60115 | IL | RFCW
|  |  |  | 60116 | 60116 | IL | RFCW
|  |  |  | 60117 | 60117 | IL | RFCW
|  |  |  | 60118 | 60118 | IL | RFCW
|  |  |  | 60119 | 60119 | IL | RFCW
|  |  |  | 60120 | 60120 | IL | RFCW
|  |  |  | 60121 | 60121 | IL | RFCW
|  |  |  | 60122 | 60122 | IL | RFCW
|  |  |  | 60123 | 60123 | IL | RFCW
|  |  |  | 60124 | 60124 | IL | RFCW
|  |  |  | 60126 | 60126 | IL | RFCW
|  |  |  | 60128 | 60128 | IL | RFCW
|  |  |  | 60129 | 60129 | IL | RFCW
|  |  |  | 60130 | 60130 | IL | RFCW
|  |  |  | 60131 | 60131 | IL | RFCW
|  |  |  | 60132 | 60132 | IL | RFCW
|  |  |  | 60133 | 60133 | IL | RFCW
|  |  |  | 60134 | 60134 | IL | RFCW
|  |  |  | 60135 | 60135 | IL | RFCW
|  |  |  | 60136 | 60136 | IL | RFCW
|  |  |  | 60137 | 60137 | IL | RFCW
|  |  |  | 60138 | 60138 | IL | RFCW
|  |  |  | 60139 | 60139 | IL | RFCW
|  |  |  | 60140 | 60140 | IL | RFCW
|  |  |  | 60141 | 60141 | IL | RFCW
|  |  |  | 60142 | 60142 | IL | RFCW
|  |  |  | 60143 | 60143 | IL | RFCW
|  |  |  | 60144 | 60144 | IL | RFCW
|  |  |  | 60145 | 60145 | IL | RFCW
|  |  |  | 60146 | 60146 | IL | RFCW
|  |  |  | 60147 | 60147 | IL | RFCW
|  |  |  | 60148 | 60148 | IL | RFCW
|  |  |  | 60150 | 60150 | IL | RFCW
|  |  |  | 60151 | 60151 | IL | RFCW
|  |  |  | 60152 | 60152 | IL | RFCW
|  |  |  | 60153 | 60153 | IL | RFCW
|  |  |  | 60154 | 60154 | IL | RFCW
|  |  |  | 60155 | 60155 | IL | RFCW
|  |  |  | 60156 | 60156 | IL | RFCW
|  |  |  | 60157 | 60157 | IL | RFCW
|  |  |  | 60159 | 60159 | IL | RFCW
|  |  |  | 60160 | 60160 | IL | RFCW
|  |  |  | 60161 | 60161 | IL | RFCW
|  |  |  | 60162 | 60162 | IL | RFCW
|  |  |  | 60163 | 60163 | IL | RFCW
|  |  |  | 60164 | 60164 | IL | RFCW
|  |  |  | 60165 | 60165 | IL | RFCW
|  |  |  | 60168 | 60168 | IL | RFCW
|  |  |  | 60169 | 60169 | IL | RFCW
|  |  |  | 60170 | 60170 | IL | RFCW
|  |  |  | 60171 | 60171 | IL | RFCW
|  |  |  | 60172 | 60172 | IL | RFCW
|  |  |  | 60173 | 60173 | IL | RFCW
|  |  |  | 60174 | 60174 | IL | RFCW
|  |  |  | 60175 | 60175 | IL | RFCW
|  |  |  | 60176 | 60176 | IL | RFCW
|  |  |  | 60177 | 60177 | IL | RFCW
|  |  |  | 60178 | 60178 | IL | RFCW
|  |  |  | 60179 | 60179 | IL | RFCW
|  |  |  | 60180 | 60180 | IL | RFCW
|  |  |  | 60181 | 60181 | IL | RFCW
|  |  |  | 60183 | 60183 | IL | RFCW
|  |  |  | 60184 | 60184 | IL | RFCW
|  |  |  | 60185 | 60185 | IL | RFCW
|  |  |  | 60186 | 60186 | IL | RFCW
|  |  |  | 60187 | 60187 | IL | RFCW
|  |  |  | 60188 | 60188 | IL | RFCW
|  |  |  | 60189 | 60189 | IL | RFCW
|  |  |  | 60190 | 60190 | IL | RFCW
|  |  |  | 60191 | 60191 | IL | RFCW
|  |  |  | 60192 | 60192 | IL | RFCW
|  |  |  | 60193 | 60193 | IL | RFCW
|  |  |  | 60194 | 60194 | IL | RFCW
|  |  |  | 60195 | 60195 | IL | RFCW
|  |  |  | 60196 | 60196 | IL | RFCW
|  |  |  | 60197 | 60197 | IL | RFCW
|  |  |  | 60199 | 60199 | IL | RFCW
|  |  |  | 60201 | 60201 | IL | RFCW
|  |  |  | 60202 | 60202 | IL | RFCW
|  |  |  | 60203 | 60203 | IL | RFCW
|  |  |  | 60204 | 60204 | IL | RFCW
|  |  |  | 60208 | 60208 | IL | RFCW
|  |  |  | 60209 | 60209 | IL | RFCW
|  |  |  | 60290 | 60290 | IL | RFCW
|  |  |  | 60301 | 60301 | IL | RFCW
|  |  |  | 60302 | 60302 | IL | RFCW
|  |  |  | 60303 | 60303 | IL | RFCW
|  |  |  | 60304 | 60304 | IL | RFCW
|  |  |  | 60305 | 60305 | IL | RFCW
|  |  |  | 60399 | 60399 | IL | RFCW
|  |  |  | 60401 | 60401 | IL | RFCW
|  |  |  | 60402 | 60402 | IL | RFCW
|  |  |  | 60403 | 60403 | IL | RFCW
|  |  |  | 60404 | 60404 | IL | RFCW
|  |  |  | 60406 | 60406 | IL | RFCW
|  |  |  | 60407 | 60407 | IL | RFCW
|  |  |  | 60408 | 60408 | IL | RFCW
|  |  |  | 60409 | 60409 | IL | RFCW
|  |  |  | 60410 | 60410 | IL | RFCW
|  |  |  | 60411 | 60411 | IL | RFCW
|  |  |  | 60412 | 60412 | IL | RFCW
|  |  |  | 60415 | 60415 | IL | RFCW
|  |  |  | 60416 | 60416 | IL | RFCW
|  |  |  | 60417 | 60417 | IL | RFCW
|  |  |  | 60419 | 60419 | IL | RFCW
|  |  |  | 60420 | 60420 | IL | RFCW
|  |  |  | 60421 | 60421 | IL | RFCW
|  |  |  | 60422 | 60422 | IL | RFCW
|  |  |  | 60423 | 60423 | IL | RFCW
|  |  |  | 60424 | 60424 | IL | RFCW
|  |  |  | 60425 | 60425 | IL | RFCW
|  |  |  | 60426 | 60426 | IL | RFCW
|  |  |  | 60428 | 60428 | IL | RFCW
|  |  |  | 60429 | 60429 | IL | RFCW
|  |  |  | 60430 | 60430 | IL | RFCW
|  |  |  | 60431 | 60431 | IL | RFCW
|  |  |  | 60432 | 60432 | IL | RFCW
|  |  |  | 60433 | 60433 | IL | RFCW
|  |  |  | 60434 | 60434 | IL | RFCW
|  |  |  | 60435 | 60435 | IL | RFCW
|  |  |  | 60436 | 60436 | IL | RFCW
|  |  |  | 60437 | 60437 | IL | RFCW
|  |  |  | 60438 | 60438 | IL | RFCW
|  |  |  | 60439 | 60439 | IL | RFCW
|  |  |  | 60440 | 60440 | IL | RFCW
|  |  |  | 60441 | 60441 | IL | RFCW
|  |  |  | 60442 | 60442 | IL | RFCW
|  |  |  | 60443 | 60443 | IL | RFCW
|  |  |  | 60444 | 60444 | IL | RFCW
|  |  |  | 60445 | 60445 | IL | RFCW
|  |  |  | 60446 | 60446 | IL | RFCW
|  |  |  | 60447 | 60447 | IL | RFCW
|  |  |  | 60448 | 60448 | IL | RFCW
|  |  |  | 60449 | 60449 | IL | RFCW
|  |  |  | 60450 | 60450 | IL | RFCW
|  |  |  | 60451 | 60451 | IL | RFCW
|  |  |  | 60452 | 60452 | IL | RFCW
|  |  |  | 60453 | 60453 | IL | RFCW
|  |  |  | 60454 | 60454 | IL | RFCW
|  |  |  | 60455 | 60455 | IL | RFCW
|  |  |  | 60456 | 60456 | IL | RFCW
|  |  |  | 60457 | 60457 | IL | RFCW
|  |  |  | 60458 | 60458 | IL | RFCW
|  |  |  | 60459 | 60459 | IL | RFCW
|  |  |  | 60460 | 60460 | IL | RFCW
|  |  |  | 60461 | 60461 | IL | RFCW
|  |  |  | 60462 | 60462 | IL | RFCW
|  |  |  | 60463 | 60463 | IL | RFCW
|  |  |  | 60464 | 60464 | IL | RFCW
|  |  |  | 60465 | 60465 | IL | RFCW
|  |  |  | 60466 | 60466 | IL | RFCW
|  |  |  | 60467 | 60467 | IL | RFCW
|  |  |  | 60468 | 60468 | IL | RFCW
|  |  |  | 60469 | 60469 | IL | RFCW
|  |  |  | 60470 | 60470 | IL | RFCW
|  |  |  | 60471 | 60471 | IL | RFCW
|  |  |  | 60472 | 60472 | IL | RFCW
|  |  |  | 60473 | 60473 | IL | RFCW
|  |  |  | 60474 | 60474 | IL | RFCW
|  |  |  | 60475 | 60475 | IL | RFCW
|  |  |  | 60476 | 60476 | IL | RFCW
|  |  |  | 60477 | 60477 | IL | RFCW
|  |  |  | 60478 | 60478 | IL | RFCW
|  |  |  | 60479 | 60479 | IL | RFCW
|  |  |  | 60480 | 60480 | IL | RFCW
|  |  |  | 60481 | 60481 | IL | RFCW
|  |  |  | 60482 | 60482 | IL | RFCW
|  |  |  | 60484 | 60484 | IL | RFCW
|  |  |  | 60487 | 60487 | IL | RFCW
|  |  |  | 60490 | 60490 | IL | RFCW
|  |  |  | 60491 | 60491 | IL | RFCW
|  |  |  | 60499 | 60499 | IL | RFCW
|  |  |  | 60501 | 60501 | IL | RFCW
|  |  |  | 60502 | 60502 | IL | RFCW
|  |  |  | 60503 | 60503 | IL | RFCW
|  |  |  | 60504 | 60504 | IL | RFCW
|  |  |  | 60505 | 60505 | IL | RFCW
|  |  |  | 60506 | 60506 | IL | RFCW
|  |  |  | 60507 | 60507 | IL | RFCW
|  |  |  | 60510 | 60510 | IL | RFCW
|  |  |  | 60511 | 60511 | IL | RFCW
|  |  |  | 60512 | 60512 | IL | RFCW
|  |  |  | 60513 | 60513 | IL | RFCW
|  |  |  | 60514 | 60514 | IL | RFCW
|  |  |  | 60515 | 60515 | IL | RFCW
|  |  |  | 60516 | 60516 | IL | RFCW
|  |  |  | 60517 | 60517 | IL | RFCW
|  |  |  | 60518 | 60518 | IL | RFCW
|  |  |  | 60519 | 60519 | IL | RFCW
|  |  |  | 60520 | 60520 | IL | RFCW
|  |  |  | 60521 | 60521 | IL | RFCW
|  |  |  | 60522 | 60522 | IL | RFCW
|  |  |  | 60523 | 60523 | IL | RFCW
|  |  |  | 60525 | 60525 | IL | RFCW
|  |  |  | 60526 | 60526 | IL | RFCW
|  |  |  | 60527 | 60527 | IL | RFCW
|  |  |  | 60530 | 60530 | IL | RFCW
|  |  |  | 60531 | 60531 | IL | RFCW
|  |  |  | 60532 | 60532 | IL | RFCW
|  |  |  | 60534 | 60534 | IL | RFCW
|  |  |  | 60536 | 60536 | IL | SRMW
|  |  |  | 60537 | 60537 | IL | SRMW
|  |  |  | 60538 | 60538 | IL | RFCW
|  |  |  | 60539 | 60539 | IL | RFCW
|  |  |  | 60540 | 60540 | IL | RFCW
|  |  |  | 60541 | 60541 | IL | RFCW
|  |  |  | 60542 | 60542 | IL | RFCW
|  |  |  | 60543 | 60543 | IL | RFCW
|  |  |  | 60544 | 60544 | IL | RFCW
|  |  |  | 60545 | 60545 | IL | RFCW
|  |  |  | 60546 | 60546 | IL | RFCW
|  |  |  | 60548 | 60548 | IL | RFCW
|  |  |  | 60549 | 60549 | IL | SRMW
|  |  |  | 60550 | 60550 | IL | RFCW
|  |  |  | 60551 | 60551 | IL | SRMW
|  |  |  | 60552 | 60552 | IL | RFCW
|  |  |  | 60553 | 60553 | IL | RFCW
|  |  |  | 60554 | 60554 | IL | RFCW
|  |  |  | 60555 | 60555 | IL | RFCW
|  |  |  | 60556 | 60556 | IL | RFCW
|  |  |  | 60557 | 60557 | IL | SRMW
|  |  |  | 60558 | 60558 | IL | RFCW
|  |  |  | 60559 | 60559 | IL | RFCW
|  |  |  | 60560 | 60560 | IL | RFCW
|  |  |  | 60561 | 60561 | IL | RFCW
|  |  |  | 60563 | 60563 | IL | RFCW
|  |  |  | 60564 | 60564 | IL | RFCW
|  |  |  | 60565 | 60565 | IL | RFCW
|  |  |  | 60566 | 60566 | IL | RFCW
|  |  |  | 60567 | 60567 | IL | RFCW
|  |  |  | 60568 | 60568 | IL | RFCW
|  |  |  | 60572 | 60572 | IL | RFCW
|  |  |  | 60585 | 60585 | IL | RFCW
|  |  |  | 60586 | 60586 | IL | RFCW
|  |  |  | 60598 | 60598 | IL | RFCW
|  |  |  | 60599 | 60599 | IL | RFCW
|  |  |  | 60601 | 60601 | IL | RFCW
|  |  |  | 60602 | 60602 | IL | RFCW
|  |  |  | 60603 | 60603 | IL | RFCW
|  |  |  | 60604 | 60604 | IL | RFCW
|  |  |  | 60605 | 60605 | IL | RFCW
|  |  |  | 60606 | 60606 | IL | RFCW
|  |  |  | 60607 | 60607 | IL | RFCW
|  |  |  | 60608 | 60608 | IL | RFCW
|  |  |  | 60609 | 60609 | IL | RFCW
|  |  |  | 60610 | 60610 | IL | RFCW
|  |  |  | 60611 | 60611 | IL | RFCW
|  |  |  | 60612 | 60612 | IL | RFCW
|  |  |  | 60613 | 60613 | IL | RFCW
|  |  |  | 60614 | 60614 | IL | RFCW
|  |  |  | 60615 | 60615 | IL | RFCW
|  |  |  | 60616 | 60616 | IL | RFCW
|  |  |  | 60617 | 60617 | IL | RFCW
|  |  |  | 60618 | 60618 | IL | RFCW
|  |  |  | 60619 | 60619 | IL | RFCW
|  |  |  | 60620 | 60620 | IL | RFCW
|  |  |  | 60621 | 60621 | IL | RFCW
|  |  |  | 60622 | 60622 | IL | RFCW
|  |  |  | 60623 | 60623 | IL | RFCW
|  |  |  | 60624 | 60624 | IL | RFCW
|  |  |  | 60625 | 60625 | IL | RFCW
|  |  |  | 60626 | 60626 | IL | RFCW
|  |  |  | 60628 | 60628 | IL | RFCW
|  |  |  | 60629 | 60629 | IL | RFCW
|  |  |  | 60630 | 60630 | IL | RFCW
|  |  |  | 60631 | 60631 | IL | RFCW
|  |  |  | 60632 | 60632 | IL | RFCW
|  |  |  | 60633 | 60633 | IL | RFCW
|  |  |  | 60634 | 60634 | IL | RFCW
|  |  |  | 60636 | 60636 | IL | RFCW
|  |  |  | 60637 | 60637 | IL | RFCW
|  |  |  | 60638 | 60638 | IL | RFCW
|  |  |  | 60639 | 60639 | IL | RFCW
|  |  |  | 60640 | 60640 | IL | RFCW
|  |  |  | 60641 | 60641 | IL | RFCW
|  |  |  | 60642 | 60642 | IL | RFCW
|  |  |  | 60643 | 60643 | IL | RFCW
|  |  |  | 60644 | 60644 | IL | RFCW
|  |  |  | 60645 | 60645 | IL | RFCW
|  |  |  | 60646 | 60646 | IL | RFCW
|  |  |  | 60647 | 60647 | IL | RFCW
|  |  |  | 60649 | 60649 | IL | RFCW
|  |  |  | 60651 | 60651 | IL | RFCW
|  |  |  | 60652 | 60652 | IL | RFCW
|  |  |  | 60653 | 60653 | IL | RFCW
|  |  |  | 60654 | 60654 | IL | RFCW
|  |  |  | 60655 | 60655 | IL | RFCW
|  |  |  | 60656 | 60656 | IL | RFCW
|  |  |  | 60657 | 60657 | IL | RFCW
|  |  |  | 60659 | 60659 | IL | RFCW
|  |  |  | 60660 | 60660 | IL | RFCW
|  |  |  | 60661 | 60661 | IL | RFCW
|  |  |  | 60664 | 60664 | IL | RFCW
|  |  |  | 60666 | 60666 | IL | RFCW
|  |  |  | 60668 | 60668 | IL | RFCW
|  |  |  | 60669 | 60669 | IL | RFCW
|  |  |  | 60670 | 60670 | IL | RFCW
|  |  |  | 60673 | 60673 | IL | RFCW
|  |  |  | 60674 | 60674 | IL | RFCW
|  |  |  | 60675 | 60675 | IL | RFCW
|  |  |  | 60677 | 60677 | IL | RFCW
|  |  |  | 60678 | 60678 | IL | RFCW
|  |  |  | 60680 | 60680 | IL | RFCW
|  |  |  | 60681 | 60681 | IL | RFCW
|  |  |  | 60682 | 60682 | IL | RFCW
|  |  |  | 60684 | 60684 | IL | RFCW
|  |  |  | 60685 | 60685 | IL | RFCW
|  |  |  | 60686 | 60686 | IL | RFCW
|  |  |  | 60687 | 60687 | IL | RFCW
|  |  |  | 60688 | 60688 | IL | RFCW
|  |  |  | 60689 | 60689 | IL | RFCW
|  |  |  | 60690 | 60690 | IL | RFCW
|  |  |  | 60691 | 60691 | IL | RFCW
|  |  |  | 60693 | 60693 | IL | RFCW
|  |  |  | 60694 | 60694 | IL | RFCW
|  |  |  | 60695 | 60695 | IL | RFCW
|  |  |  | 60696 | 60696 | IL | RFCW
|  |  |  | 60697 | 60697 | IL | RFCW
|  |  |  | 60699 | 60699 | IL | RFCW
|  |  |  | 60701 | 60701 | IL | RFCW
|  |  |  | 60706 | 60706 | IL | RFCW
|  |  |  | 60707 | 60707 | IL | RFCW
|  |  |  | 60712 | 60712 | IL | RFCW
|  |  |  | 60714 | 60714 | IL | RFCW
|  |  |  | 60803 | 60803 | IL | RFCW
|  |  |  | 60804 | 60804 | IL | RFCW
|  |  |  | 60805 | 60805 | IL | RFCW
|  |  |  | 60827 | 60827 | IL | RFCW
|  |  |  | 60901 | 60901 | IL | RFCW
|  |  |  | 60910 | 60910 | IL | RFCW
|  |  |  | 60911 | 60911 | IL | SRMW
|  |  |  | 60912 | 60912 | IL | SRMW
|  |  |  | 60913 | 60913 | IL | RFCW
|  |  |  | 60914 | 60914 | IL | RFCW
|  |  |  | 60915 | 60915 | IL | RFCW
|  |  |  | 60917 | 60917 | IL | RFCW
|  |  |  | 60918 | 60918 | IL | SRMW
|  |  |  | 60919 | 60919 | IL | RFCW
|  |  |  | 60920 | 60920 | IL | RFCW
|  |  |  | 60921 | 60921 | IL | SRMW
|  |  |  | 60922 | 60922 | IL | SRMW
|  |  |  | 60924 | 60924 | IL | SRMW
|  |  |  | 60926 | 60926 | IL | SRMW
|  |  |  | 60927 | 60927 | IL | SRMW
|  |  |  | 60928 | 60928 | IL | SRMW
|  |  |  | 60929 | 60929 | IL | SRMW
|  |  |  | 60930 | 60930 | IL | SRMW
|  |  |  | 60931 | 60931 | IL | SRMW
|  |  |  | 60932 | 60932 | IL | SRMW
|  |  |  | 60933 | 60933 | IL | SRMW
|  |  |  | 60934 | 60934 | IL | RFCW
|  |  |  | 60935 | 60935 | IL | RFCW
|  |  |  | 60936 | 60936 | IL | SRMW
|  |  |  | 60938 | 60938 | IL | SRMW
|  |  |  | 60939 | 60939 | IL | SRMW
|  |  |  | 60940 | 60940 | IL | RFCW
|  |  |  | 60941 | 60941 | IL | RFCW
|  |  |  | 60942 | 60942 | IL | SRMW
|  |  |  | 60944 | 60944 | IL | RFCW
|  |  |  | 60945 | 60945 | IL | SRMW
|  |  |  | 60946 | 60946 | IL | RFCW
|  |  |  | 60948 | 60948 | IL | SRMW
|  |  |  | 60949 | 60949 | IL | SRMW
|  |  |  | 60950 | 60950 | IL | RFCW
|  |  |  | 60951 | 60951 | IL | SRMW
|  |  |  | 60952 | 60952 | IL | SRMW
|  |  |  | 60953 | 60953 | IL | SRMW
|  |  |  | 60954 | 60954 | IL | RFCW
|  |  |  | 60955 | 60955 | IL | SRMW
|  |  |  | 60956 | 60956 | IL | SRMW
|  |  |  | 60957 | 60957 | IL | SRMW
|  |  |  | 60958 | 60958 | IL | RFCW
|  |  |  | 60959 | 60959 | IL | SRMW
|  |  |  | 60960 | 60960 | IL | SRMW
|  |  |  | 60961 | 60961 | IL | RFCW
|  |  |  | 60962 | 60962 | IL | SRMW
|  |  |  | 60963 | 60963 | IL | SRMW
|  |  |  | 60964 | 60964 | IL | RFCW
|  |  |  | 60966 | 60966 | IL | SRMW
|  |  |  | 60967 | 60967 | IL | SRMW
|  |  |  | 60968 | 60968 | IL | SRMW
|  |  |  | 60969 | 60969 | IL | RFCW
|  |  |  | 60970 | 60970 | IL | SRMW
|  |  |  | 60973 | 60973 | IL | SRMW
|  |  |  | 60974 | 60974 | IL | SRMW
|  |  |  | 61001 | 61001 | IL | MROW
|  |  |  | 61006 | 61006 | IL | RFCW
|  |  |  | 61007 | 61007 | IL | RFCW
|  |  |  | 61008 | 61008 | IL | RFCW
|  |  |  | 61010 | 61010 | IL | RFCW
|  |  |  | 61011 | 61011 | IL | RFCW
|  |  |  | 61012 | 61012 | IL | RFCW
|  |  |  | 61013 | 61013 | IL | RFCW
|  |  |  | 61014 | 61014 | IL | MROW
|  |  |  | 61015 | 61015 | IL | RFCW
|  |  |  | 61016 | 61016 | IL | RFCW
|  |  |  | 61018 | 61018 | IL | RFCW
|  |  |  | 61019 | 61019 | IL | RFCW
|  |  |  | 61020 | 61020 | IL | RFCW
|  |  |  | 61021 | 61021 | IL | RFCW
|  |  |  | 61024 | 61024 | IL | RFCW
|  |  |  | 61025 | 61025 | IL | MROW
|  |  |  | 61027 | 61027 | IL | RFCW
|  |  |  | 61028 | 61028 | IL | MROW
|  |  |  | 61030 | 61030 | IL | RFCW
|  |  |  | 61031 | 61031 | IL | RFCW
|  |  |  | 61032 | 61032 | IL | RFCW
|  |  |  | 61036 | 61036 | IL | MROW
|  |  |  | 61037 | 61037 | IL | RFCW
|  |  |  | 61038 | 61038 | IL | RFCW
|  |  |  | 61039 | 61039 | IL | RFCW
|  |  |  | 61041 | 61041 | IL | MROW
|  |  |  | 61042 | 61042 | IL | RFCW
|  |  |  | 61043 | 61043 | IL | RFCW
|  |  |  | 61044 | 61044 | IL | RFCW
|  |  |  | 61046 | 61046 | IL | RFCW
|  |  |  | 61047 | 61047 | IL | RFCW
|  |  |  | 61048 | 61048 | IL | RFCW
|  |  |  | 61049 | 61049 | IL | RFCW
|  |  |  | 61050 | 61050 | IL | RFCW
|  |  |  | 61051 | 61051 | IL | RFCW
|  |  |  | 61052 | 61052 | IL | RFCW
|  |  |  | 61053 | 61053 | IL | MROW
|  |  |  | 61054 | 61054 | IL | RFCW
|  |  |  | 61057 | 61057 | IL | RFCW
|  |  |  | 61059 | 61059 | IL | RFCW
|  |  |  | 61060 | 61060 | IL | RFCW
|  |  |  | 61061 | 61061 | IL | RFCW
|  |  |  | 61062 | 61062 | IL | RFCW
|  |  |  | 61063 | 61063 | IL | RFCW
|  |  |  | 61064 | 61064 | IL | RFCW
|  |  |  | 61065 | 61065 | IL | RFCW
|  |  |  | 61067 | 61067 | IL | RFCW
|  |  |  | 61068 | 61068 | IL | RFCW
|  |  |  | 61070 | 61070 | IL | RFCW
|  |  |  | 61071 | 61071 | IL | RFCW
|  |  |  | 61072 | 61072 | IL | MROE
|  |  |  | 61073 | 61073 | IL | RFCW
|  |  |  | 61074 | 61074 | IL | MROW
|  |  |  | 61075 | 61075 | IL | MROW
|  |  |  | 61077 | 61077 | IL | RFCW
|  |  |  | 61078 | 61078 | IL | RFCW
|  |  |  | 61079 | 61079 | IL | MROE
|  |  |  | 61080 | 61080 | IL | MROE
|  |  |  | 61081 | 61081 | IL | RFCW
|  |  |  | 61084 | 61084 | IL | RFCW
|  |  |  | 61085 | 61085 | IL | RFCW
|  |  |  | 61087 | 61087 | IL | RFCW
|  |  |  | 61088 | 61088 | IL | RFCW
|  |  |  | 61089 | 61089 | IL | RFCW
|  |  |  | 61091 | 61091 | IL | RFCW
|  |  |  | 61101 | 61101 | IL | RFCW
|  |  |  | 61102 | 61102 | IL | RFCW
|  |  |  | 61103 | 61103 | IL | RFCW
|  |  |  | 61104 | 61104 | IL | RFCW
|  |  |  | 61105 | 61105 | IL | RFCW
|  |  |  | 61106 | 61106 | IL | RFCW
|  |  |  | 61107 | 61107 | IL | RFCW
|  |  |  | 61108 | 61108 | IL | RFCW
|  |  |  | 61109 | 61109 | IL | RFCW
|  |  |  | 61110 | 61110 | IL | RFCW
|  |  |  | 61111 | 61111 | IL | RFCW
|  |  |  | 61112 | 61112 | IL | RFCW
|  |  |  | 61114 | 61114 | IL | RFCW
|  |  |  | 61115 | 61115 | IL | RFCW
|  |  |  | 61125 | 61125 | IL | RFCW
|  |  |  | 61126 | 61126 | IL | RFCW
|  |  |  | 61130 | 61130 | IL | RFCW
|  |  |  | 61131 | 61131 | IL | RFCW
|  |  |  | 61132 | 61132 | IL | RFCW
|  |  |  | 61201 | 61201 | IL | MROW
|  |  |  | 61204 | 61204 | IL | MROW
|  |  |  | 61230 | 61230 | IL | RFCW
|  |  |  | 61231 | 61231 | IL | SRMW
|  |  |  | 61232 | 61232 | IL | MROW
|  |  |  | 61233 | 61233 | IL | MROW
|  |  |  | 61234 | 61234 | IL | SRMW
|  |  |  | 61235 | 61235 | IL | SRMW
|  |  |  | 61236 | 61236 | IL | MROW
|  |  |  | 61237 | 61237 | IL | MROW
|  |  |  | 61238 | 61238 | IL | SRMW
|  |  |  | 61239 | 61239 | IL | MROW
|  |  |  | 61240 | 61240 | IL | MROW
|  |  |  | 61241 | 61241 | IL | MROW
|  |  |  | 61242 | 61242 | IL | MROW
|  |  |  | 61243 | 61243 | IL | RFCW
|  |  |  | 61244 | 61244 | IL | MROW
|  |  |  | 61250 | 61250 | IL | RFCW
|  |  |  | 61251 | 61251 | IL | RFCW
|  |  |  | 61252 | 61252 | IL | RFCW
|  |  |  | 61254 | 61254 | IL | RFCW
|  |  |  | 61256 | 61256 | IL | MROW
|  |  |  | 61257 | 61257 | IL | MROW
|  |  |  | 61258 | 61258 | IL | RFCW
|  |  |  | 61259 | 61259 | IL | MROW
|  |  |  | 61260 | 61260 | IL | MROW
|  |  |  | 61261 | 61261 | IL | RFCW
|  |  |  | 61262 | 61262 | IL | MROW
|  |  |  | 61263 | 61263 | IL | MROW
|  |  |  | 61264 | 61264 | IL | MROW
|  |  |  | 61265 | 61265 | IL | MROW
|  |  |  | 61266 | 61266 | IL | MROW
|  |  |  | 61270 | 61270 | IL | RFCW
|  |  |  | 61272 | 61272 | IL | MROW
|  |  |  | 61273 | 61273 | IL | MROW
|  |  |  | 61274 | 61274 | IL | MROW
|  |  |  | 61275 | 61275 | IL | MROW
|  |  |  | 61276 | 61276 | IL | MROW
|  |  |  | 61277 | 61277 | IL | RFCW
|  |  |  | 61278 | 61278 | IL | MROW
|  |  |  | 61279 | 61279 | IL | MROW
|  |  |  | 61281 | 61281 | IL | MROW
|  |  |  | 61282 | 61282 | IL | MROW
|  |  |  | 61283 | 61283 | IL | RFCW
|  |  |  | 61284 | 61284 | IL | MROW
|  |  |  | 61285 | 61285 | IL | MROW
|  |  |  | 61299 | 61299 | IL | MROW
|  |  |  | 61301 | 61301 | IL | SRMW
|  |  |  | 61310 | 61310 | IL | RFCW
|  |  |  | 61311 | 61311 | IL | RFCW
|  |  |  | 61312 | 61312 | IL | SRMW
|  |  |  | 61313 | 61313 | IL | RFCW
|  |  |  | 61314 | 61314 | IL | SRMW
|  |  |  | 61315 | 61315 | IL | SRMW
|  |  |  | 61316 | 61316 | IL | SRMW
|  |  |  | 61317 | 61317 | IL | SRMW
|  |  |  | 61318 | 61318 | IL | RFCW
|  |  |  | 61319 | 61319 | IL | RFCW
|  |  |  | 61320 | 61320 | IL | SRMW
|  |  |  | 61321 | 61321 | IL | RFCW
|  |  |  | 61322 | 61322 | IL | SRMW
|  |  |  | 61323 | 61323 | IL | SRMW
|  |  |  | 61324 | 61324 | IL | RFCW
|  |  |  | 61325 | 61325 | IL | RFCW
|  |  |  | 61326 | 61326 | IL | SRMW
|  |  |  | 61327 | 61327 | IL | SRMW
|  |  |  | 61328 | 61328 | IL | SRMW
|  |  |  | 61329 | 61329 | IL | SRMW
|  |  |  | 61330 | 61330 | IL | SRMW
|  |  |  | 61331 | 61331 | IL | RFCW
|  |  |  | 61332 | 61332 | IL | RFCW
|  |  |  | 61333 | 61333 | IL | RFCW
|  |  |  | 61334 | 61334 | IL | RFCW
|  |  |  | 61335 | 61335 | IL | SRMW
|  |  |  | 61336 | 61336 | IL | SRMW
|  |  |  | 61337 | 61337 | IL | SRMW
|  |  |  | 61338 | 61338 | IL | SRMW
|  |  |  | 61340 | 61340 | IL | SRMW
|  |  |  | 61341 | 61341 | IL | SRMW
|  |  |  | 61342 | 61342 | IL | RFCW
|  |  |  | 61344 | 61344 | IL | SRMW
|  |  |  | 61345 | 61345 | IL | SRMW
|  |  |  | 61346 | 61346 | IL | RFCW
|  |  |  | 61348 | 61348 | IL | SRMW
|  |  |  | 61349 | 61349 | IL | RFCW
|  |  |  | 61350 | 61350 | IL | SRMW
|  |  |  | 61353 | 61353 | IL | RFCW
|  |  |  | 61354 | 61354 | IL | SRMW
|  |  |  | 61356 | 61356 | IL | SRMW
|  |  |  | 61358 | 61358 | IL | RFCW
|  |  |  | 61359 | 61359 | IL | SRMW
|  |  |  | 61360 | 61360 | IL | RFCW
|  |  |  | 61361 | 61361 | IL | SRMW
|  |  |  | 61362 | 61362 | IL | SRMW
|  |  |  | 61363 | 61363 | IL | SRMW
|  |  |  | 61364 | 61364 | IL | RFCW
|  |  |  | 61367 | 61367 | IL | RFCW
|  |  |  | 61368 | 61368 | IL | SRMW
|  |  |  | 61369 | 61369 | IL | RFCW
|  |  |  | 61370 | 61370 | IL | RFCW
|  |  |  | 61371 | 61371 | IL | SRMW
|  |  |  | 61372 | 61372 | IL | SRMW
|  |  |  | 61373 | 61373 | IL | SRMW
|  |  |  | 61374 | 61374 | IL | SRMW
|  |  |  | 61375 | 61375 | IL | SRMW
|  |  |  | 61376 | 61376 | IL | RFCW
|  |  |  | 61377 | 61377 | IL | RFCW
|  |  |  | 61378 | 61378 | IL | RFCW
|  |  |  | 61379 | 61379 | IL | SRMW
|  |  |  | 61401 | 61401 | IL | SRMW
|  |  |  | 61402 | 61402 | IL | SRMW
|  |  |  | 61410 | 61410 | IL | SRMW
|  |  |  | 61411 | 61411 | IL | SRMW
|  |  |  | 61412 | 61412 | IL | SRMW
|  |  |  | 61413 | 61413 | IL | SRMW
|  |  |  | 61414 | 61414 | IL | SRMW
|  |  |  | 61415 | 61415 | IL | SRMW
|  |  |  | 61416 | 61416 | IL | SRMW
|  |  |  | 61417 | 61417 | IL | SRMW
|  |  |  | 61418 | 61418 | IL | SRMW
|  |  |  | 61419 | 61419 | IL | SRMW
|  |  |  | 61420 | 61420 | IL | SRMW
|  |  |  | 61421 | 61421 | IL | SRMW
|  |  |  | 61422 | 61422 | IL | SRMW
|  |  |  | 61423 | 61423 | IL | SRMW
|  |  |  | 61424 | 61424 | IL | SRMW
|  |  |  | 61425 | 61425 | IL | SRMW
|  |  |  | 61426 | 61426 | IL | SRMW
|  |  |  | 61427 | 61427 | IL | SRMW
|  |  |  | 61428 | 61428 | IL | SRMW
|  |  |  | 61430 | 61430 | IL | SRMW
|  |  |  | 61431 | 61431 | IL | SRMW
|  |  |  | 61432 | 61432 | IL | SRMW
|  |  |  | 61433 | 61433 | IL | SRMW
|  |  |  | 61434 | 61434 | IL | SRMW
|  |  |  | 61435 | 61435 | IL | SRMW
|  |  |  | 61436 | 61436 | IL | SRMW
|  |  |  | 61437 | 61437 | IL | SRMW
|  |  |  | 61438 | 61438 | IL | SRMW
|  |  |  | 61439 | 61439 | IL | SRMW
|  |  |  | 61440 | 61440 | IL | SRMW
|  |  |  | 61441 | 61441 | IL | SRMW
|  |  |  | 61442 | 61442 | IL | SRMW
|  |  |  | 61443 | 61443 | IL | SRMW
|  |  |  | 61447 | 61447 | IL | SRMW
|  |  |  | 61448 | 61448 | IL | SRMW
|  |  |  | 61449 | 61449 | IL | SRMW
|  |  |  | 61450 | 61450 | IL | SRMW
|  |  |  | 61451 | 61451 | IL | SRMW
|  |  |  | 61452 | 61452 | IL | SRMW
|  |  |  | 61453 | 61453 | IL | SRMW
|  |  |  | 61454 | 61454 | IL | SRMW
|  |  |  | 61455 | 61455 | IL | SRMW
|  |  |  | 61458 | 61458 | IL | SRMW
|  |  |  | 61459 | 61459 | IL | SRMW
|  |  |  | 61460 | 61460 | IL | SRMW
|  |  |  | 61462 | 61462 | IL | SRMW
|  |  |  | 61465 | 61465 | IL | SRMW
|  |  |  | 61466 | 61466 | IL | SRMW
|  |  |  | 61467 | 61467 | IL | SRMW
|  |  |  | 61468 | 61468 | IL | MROW
|  |  |  | 61469 | 61469 | IL | SRMW
|  |  |  | 61470 | 61470 | IL | SRMW
|  |  |  | 61471 | 61471 | IL | SRMW
|  |  |  | 61472 | 61472 | IL | SRMW
|  |  |  | 61473 | 61473 | IL | SRMW
|  |  |  | 61474 | 61474 | IL | SRMW
|  |  |  | 61475 | 61475 | IL | SRMW
|  |  |  | 61476 | 61476 | IL | SRMW
|  |  |  | 61477 | 61477 | IL | SRMW
|  |  |  | 61478 | 61478 | IL | SRMW
|  |  |  | 61479 | 61479 | IL | SRMW
|  |  |  | 61480 | 61480 | IL | SRMW
|  |  |  | 61482 | 61482 | IL | SRMW
|  |  |  | 61483 | 61483 | IL | SRMW
|  |  |  | 61484 | 61484 | IL | SRMW
|  |  |  | 61485 | 61485 | IL | SRMW
|  |  |  | 61486 | 61486 | IL | SRMW
|  |  |  | 61488 | 61488 | IL | SRMW
|  |  |  | 61489 | 61489 | IL | SRMW
|  |  |  | 61490 | 61490 | IL | SRMW
|  |  |  | 61491 | 61491 | IL | SRMW
|  |  |  | 61501 | 61501 | IL | SRMW
|  |  |  | 61516 | 61516 | IL | RFCW
|  |  |  | 61517 | 61517 | IL | SRMW
|  |  |  | 61519 | 61519 | IL | SRMW
|  |  |  | 61520 | 61520 | IL | SRMW
|  |  |  | 61523 | 61523 | IL | SRMW
|  |  |  | 61524 | 61524 | IL | SRMW
|  |  |  | 61525 | 61525 | IL | SRMW
|  |  |  | 61526 | 61526 | IL | SRMW
|  |  |  | 61528 | 61528 | IL | SRMW
|  |  |  | 61529 | 61529 | IL | SRMW
|  |  |  | 61530 | 61530 | IL | SRMW
|  |  |  | 61531 | 61531 | IL | SRMW
|  |  |  | 61532 | 61532 | IL | SRMW
|  |  |  | 61533 | 61533 | IL | SRMW
|  |  |  | 61534 | 61534 | IL | SRMW
|  |  |  | 61535 | 61535 | IL | SRMW
|  |  |  | 61536 | 61536 | IL | SRMW
|  |  |  | 61537 | 61537 | IL | SRMW
|  |  |  | 61539 | 61539 | IL | SRMW
|  |  |  | 61540 | 61540 | IL | SRMW
|  |  |  | 61541 | 61541 | IL | SRMW
|  |  |  | 61542 | 61542 | IL | SRMW
|  |  |  | 61543 | 61543 | IL | SRMW
|  |  |  | 61544 | 61544 | IL | SRMW
|  |  |  | 61545 | 61545 | IL | SRMW
|  |  |  | 61546 | 61546 | IL | SRMW
|  |  |  | 61547 | 61547 | IL | SRMW
|  |  |  | 61548 | 61548 | IL | SRMW
|  |  |  | 61550 | 61550 | IL | SRMW
|  |  |  | 61552 | 61552 | IL | SRMW
|  |  |  | 61553 | 61553 | IL | SRMW
|  |  |  | 61554 | 61554 | IL | SRMW
|  |  |  | 61555 | 61555 | IL | SRMW
|  |  |  | 61558 | 61558 | IL | SRMW
|  |  |  | 61559 | 61559 | IL | SRMW
|  |  |  | 61560 | 61560 | IL | SRMW
|  |  |  | 61561 | 61561 | IL | SRMW
|  |  |  | 61562 | 61562 | IL | SRMW
|  |  |  | 61563 | 61563 | IL | SRMW
|  |  |  | 61564 | 61564 | IL | SRMW
|  |  |  | 61565 | 61565 | IL | SRMW
|  |  |  | 61567 | 61567 | IL | SRMW
|  |  |  | 61568 | 61568 | IL | SRMW
|  |  |  | 61569 | 61569 | IL | SRMW
|  |  |  | 61570 | 61570 | IL | SRMW
|  |  |  | 61571 | 61571 | IL | SRMW
|  |  |  | 61572 | 61572 | IL | SRMW
|  |  |  | 61601 | 61601 | IL | SRMW
|  |  |  | 61602 | 61602 | IL | SRMW
|  |  |  | 61603 | 61603 | IL | SRMW
|  |  |  | 61604 | 61604 | IL | SRMW
|  |  |  | 61605 | 61605 | IL | SRMW
|  |  |  | 61606 | 61606 | IL | SRMW
|  |  |  | 61607 | 61607 | IL | SRMW
|  |  |  | 61610 | 61610 | IL | SRMW
|  |  |  | 61611 | 61611 | IL | SRMW
|  |  |  | 61612 | 61612 | IL | SRMW
|  |  |  | 61613 | 61613 | IL | SRMW
|  |  |  | 61614 | 61614 | IL | SRMW
|  |  |  | 61615 | 61615 | IL | SRMW
|  |  |  | 61616 | 61616 | IL | SRMW
|  |  |  | 61625 | 61625 | IL | SRMW
|  |  |  | 61629 | 61629 | IL | SRMW
|  |  |  | 61630 | 61630 | IL | SRMW
|  |  |  | 61633 | 61633 | IL | SRMW
|  |  |  | 61634 | 61634 | IL | SRMW
|  |  |  | 61635 | 61635 | IL | SRMW
|  |  |  | 61636 | 61636 | IL | SRMW
|  |  |  | 61637 | 61637 | IL | SRMW
|  |  |  | 61638 | 61638 | IL | SRMW
|  |  |  | 61639 | 61639 | IL | SRMW
|  |  |  | 61641 | 61641 | IL | SRMW
|  |  |  | 61643 | 61643 | IL | SRMW
|  |  |  | 61650 | 61650 | IL | SRMW
|  |  |  | 61651 | 61651 | IL | SRMW
|  |  |  | 61652 | 61652 | IL | SRMW
|  |  |  | 61653 | 61653 | IL | SRMW
|  |  |  | 61654 | 61654 | IL | SRMW
|  |  |  | 61655 | 61655 | IL | SRMW
|  |  |  | 61656 | 61656 | IL | SRMW
|  |  |  | 61701 | 61701 | IL | SRMW
|  |  |  | 61702 | 61702 | IL | SRMW
|  |  |  | 61704 | 61704 | IL | SRMW
|  |  |  | 61705 | 61705 | IL | SRMW
|  |  |  | 61709 | 61709 | IL | SRMW
|  |  |  | 61710 | 61710 | IL | SRMW
|  |  |  | 61720 | 61720 | IL | SRMW
|  |  |  | 61721 | 61721 | IL | SRMW
|  |  |  | 61722 | 61722 | IL | SRMW
|  |  |  | 61723 | 61723 | IL | SRMW
|  |  |  | 61724 | 61724 | IL | SRMW
|  |  |  | 61725 | 61725 | IL | SRMW
|  |  |  | 61726 | 61726 | IL | SRMW
|  |  |  | 61727 | 61727 | IL | SRMW
|  |  |  | 61728 | 61728 | IL | SRMW
|  |  |  | 61729 | 61729 | IL | SRMW
|  |  |  | 61730 | 61730 | IL | SRMW
|  |  |  | 61731 | 61731 | IL | SRMW
|  |  |  | 61732 | 61732 | IL | SRMW
|  |  |  | 61733 | 61733 | IL | SRMW
|  |  |  | 61734 | 61734 | IL | SRMW
|  |  |  | 61735 | 61735 | IL | SRMW
|  |  |  | 61736 | 61736 | IL | SRMW
|  |  |  | 61737 | 61737 | IL | SRMW
|  |  |  | 61738 | 61738 | IL | SRMW
|  |  |  | 61739 | 61739 | IL | SRMW
|  |  |  | 61740 | 61740 | IL | RFCW
|  |  |  | 61741 | 61741 | IL | RFCW
|  |  |  | 61742 | 61742 | IL | SRMW
|  |  |  | 61743 | 61743 | IL | SRMW
|  |  |  | 61744 | 61744 | IL | SRMW
|  |  |  | 61745 | 61745 | IL | SRMW
|  |  |  | 61747 | 61747 | IL | SRMW
|  |  |  | 61748 | 61748 | IL | SRMW
|  |  |  | 61749 | 61749 | IL | SRMW
|  |  |  | 61750 | 61750 | IL | SRMW
|  |  |  | 61751 | 61751 | IL | SRMW
|  |  |  | 61752 | 61752 | IL | SRMW
|  |  |  | 61753 | 61753 | IL | SRMW
|  |  |  | 61754 | 61754 | IL | SRMW
|  |  |  | 61755 | 61755 | IL | SRMW
|  |  |  | 61756 | 61756 | IL | SRMW
|  |  |  | 61758 | 61758 | IL | SRMW
|  |  |  | 61759 | 61759 | IL | SRMW
|  |  |  | 61760 | 61760 | IL | RFCW
|  |  |  | 61761 | 61761 | IL | SRMW
|  |  |  | 61764 | 61764 | IL | RFCW
|  |  |  | 61769 | 61769 | IL | RFCW
|  |  |  | 61770 | 61770 | IL | SRMW
|  |  |  | 61771 | 61771 | IL | SRMW
|  |  |  | 61772 | 61772 | IL | SRMW
|  |  |  | 61773 | 61773 | IL | SRMW
|  |  |  | 61774 | 61774 | IL | SRMW
|  |  |  | 61775 | 61775 | IL | SRMW
|  |  |  | 61776 | 61776 | IL | SRMW
|  |  |  | 61777 | 61777 | IL | SRMW
|  |  |  | 61778 | 61778 | IL | SRMW
|  |  |  | 61790 | 61790 | IL | SRMW
|  |  |  | 61791 | 61791 | IL | SRMW
|  |  |  | 61799 | 61799 | IL | SRMW
|  |  |  | 61801 | 61801 | IL | SRMW
|  |  |  | 61802 | 61802 | IL | SRMW
|  |  |  | 61803 | 61803 | IL | SRMW
|  |  |  | 61810 | 61810 | IL | SRMW
|  |  |  | 61811 | 61811 | IL | SRMW
|  |  |  | 61812 | 61812 | IL | SRMW
|  |  |  | 61813 | 61813 | IL | SRMW
|  |  |  | 61814 | 61814 | IL | SRMW
|  |  |  | 61815 | 61815 | IL | SRMW
|  |  |  | 61816 | 61816 | IL | SRMW
|  |  |  | 61817 | 61817 | IL | SRMW
|  |  |  | 61818 | 61818 | IL | SRMW
|  |  |  | 61820 | 61820 | IL | SRMW
|  |  |  | 61821 | 61821 | IL | SRMW
|  |  |  | 61822 | 61822 | IL | SRMW
|  |  |  | 61824 | 61824 | IL | SRMW
|  |  |  | 61825 | 61825 | IL | SRMW
|  |  |  | 61826 | 61826 | IL | SRMW
|  |  |  | 61830 | 61830 | IL | SRMW
|  |  |  | 61831 | 61831 | IL | SRMW
|  |  |  | 61832 | 61832 | IL | SRMW
|  |  |  | 61833 | 61833 | IL | SRMW
|  |  |  | 61834 | 61834 | IL | SRMW
|  |  |  | 61839 | 61839 | IL | SRMW
|  |  |  | 61840 | 61840 | IL | SRMW
|  |  |  | 61841 | 61841 | IL | SRMW
|  |  |  | 61842 | 61842 | IL | SRMW
|  |  |  | 61843 | 61843 | IL | SRMW
|  |  |  | 61844 | 61844 | IL | SRMW
|  |  |  | 61845 | 61845 | IL | SRMW
|  |  |  | 61846 | 61846 | IL | SRMW
|  |  |  | 61847 | 61847 | IL | SRMW
|  |  |  | 61848 | 61848 | IL | SRMW
|  |  |  | 61849 | 61849 | IL | SRMW
|  |  |  | 61850 | 61850 | IL | SRMW
|  |  |  | 61851 | 61851 | IL | SRMW
|  |  |  | 61852 | 61852 | IL | SRMW
|  |  |  | 61853 | 61853 | IL | SRMW
|  |  |  | 61854 | 61854 | IL | SRMW
|  |  |  | 61855 | 61855 | IL | SRMW
|  |  |  | 61856 | 61856 | IL | SRMW
|  |  |  | 61857 | 61857 | IL | SRMW
|  |  |  | 61858 | 61858 | IL | SRMW
|  |  |  | 61859 | 61859 | IL | SRMW
|  |  |  | 61862 | 61862 | IL | SRMW
|  |  |  | 61863 | 61863 | IL | SRMW
|  |  |  | 61864 | 61864 | IL | SRMW
|  |  |  | 61865 | 61865 | IL | SRMW
|  |  |  | 61866 | 61866 | IL | SRMW
|  |  |  | 61870 | 61870 | IL | SRMW
|  |  |  | 61871 | 61871 | IL | SRMW
|  |  |  | 61872 | 61872 | IL | SRMW
|  |  |  | 61873 | 61873 | IL | SRMW
|  |  |  | 61874 | 61874 | IL | SRMW
|  |  |  | 61875 | 61875 | IL | SRMW
|  |  |  | 61876 | 61876 | IL | SRMW
|  |  |  | 61877 | 61877 | IL | SRMW
|  |  |  | 61878 | 61878 | IL | SRMW
|  |  |  | 61880 | 61880 | IL | SRMW
|  |  |  | 61882 | 61882 | IL | SRMW
|  |  |  | 61883 | 61883 | IL | SRMW
|  |  |  | 61884 | 61884 | IL | SRMW
|  |  |  | 61910 | 61910 | IL | SRMW
|  |  |  | 61911 | 61911 | IL | SRMW
|  |  |  | 61912 | 61912 | IL | SRMW
|  |  |  | 61913 | 61913 | IL | SRMW
|  |  |  | 61914 | 61914 | IL | SRMW
|  |  |  | 61917 | 61917 | IL | SRMW
|  |  |  | 61919 | 61919 | IL | SRMW
|  |  |  | 61920 | 61920 | IL | SRMW
|  |  |  | 61924 | 61924 | IL | SRMW
|  |  |  | 61925 | 61925 | IL | SRMW
|  |  |  | 61928 | 61928 | IL | SRMW
|  |  |  | 61929 | 61929 | IL | SRMW
|  |  |  | 61930 | 61930 | IL | SRMW
|  |  |  | 61931 | 61931 | IL | SRMW
|  |  |  | 61932 | 61932 | IL | SRMW
|  |  |  | 61933 | 61933 | IL | SRMW
|  |  |  | 61936 | 61936 | IL | SRMW
|  |  |  | 61937 | 61937 | IL | SRMW
|  |  |  | 61938 | 61938 | IL | SRMW
|  |  |  | 61940 | 61940 | IL | SRMW
|  |  |  | 61941 | 61941 | IL | SRMW
|  |  |  | 61942 | 61942 | IL | SRMW
|  |  |  | 61943 | 61943 | IL | SRMW
|  |  |  | 61944 | 61944 | IL | SRMW
|  |  |  | 61949 | 61949 | IL | SRMW
|  |  |  | 61951 | 61951 | IL | SRMW
|  |  |  | 61953 | 61953 | IL | SRMW
|  |  |  | 61955 | 61955 | IL | SRMW
|  |  |  | 61956 | 61956 | IL | SRMW
|  |  |  | 61957 | 61957 | IL | SRMW
|  |  |  | 62001 | 62001 | IL | SRMW
|  |  |  | 62002 | 62002 | IL | SRMW
|  |  |  | 62006 | 62006 | IL | SRMW
|  |  |  | 62009 | 62009 | IL | SRMW
|  |  |  | 62010 | 62010 | IL | SRMW
|  |  |  | 62011 | 62011 | IL | SRMW
|  |  |  | 62012 | 62012 | IL | SRMW
|  |  |  | 62013 | 62013 | IL | SRMW
|  |  |  | 62014 | 62014 | IL | SRMW
|  |  |  | 62015 | 62015 | IL | SRMW
|  |  |  | 62016 | 62016 | IL | SRMW
|  |  |  | 62017 | 62017 | IL | SRMW
|  |  |  | 62018 | 62018 | IL | SRMW
|  |  |  | 62019 | 62019 | IL | SRMW
|  |  |  | 62021 | 62021 | IL | SRMW
|  |  |  | 62022 | 62022 | IL | SRMW
|  |  |  | 62023 | 62023 | IL | SRMW
|  |  |  | 62024 | 62024 | IL | SRMW
|  |  |  | 62025 | 62025 | IL | SRMW
|  |  |  | 62026 | 62026 | IL | SRMW
|  |  |  | 62027 | 62027 | IL | SRMW
|  |  |  | 62028 | 62028 | IL | SRMW
|  |  |  | 62030 | 62030 | IL | SRMW
|  |  |  | 62031 | 62031 | IL | SRMW
|  |  |  | 62032 | 62032 | IL | SRMW
|  |  |  | 62033 | 62033 | IL | SRMW
|  |  |  | 62034 | 62034 | IL | SRMW
|  |  |  | 62035 | 62035 | IL | SRMW
|  |  |  | 62036 | 62036 | IL | SRMW
|  |  |  | 62037 | 62037 | IL | SRMW
|  |  |  | 62040 | 62040 | IL | SRMW
|  |  |  | 62044 | 62044 | IL | SRMW
|  |  |  | 62045 | 62045 | IL | SRMW
|  |  |  | 62046 | 62046 | IL | SRMW
|  |  |  | 62047 | 62047 | IL | SRMW
|  |  |  | 62048 | 62048 | IL | SRMW
|  |  |  | 62049 | 62049 | IL | SRMW
|  |  |  | 62050 | 62050 | IL | SRMW
|  |  |  | 62051 | 62051 | IL | SRMW
|  |  |  | 62052 | 62052 | IL | SRMW
|  |  |  | 62053 | 62053 | IL | SRMW
|  |  |  | 62054 | 62054 | IL | SRMW
|  |  |  | 62056 | 62056 | IL | SRMW
|  |  |  | 62058 | 62058 | IL | SRMW
|  |  |  | 62059 | 62059 | IL | SRMW
|  |  |  | 62060 | 62060 | IL | SRMW
|  |  |  | 62061 | 62061 | IL | SRMW
|  |  |  | 62062 | 62062 | IL | SRMW
|  |  |  | 62063 | 62063 | IL | SRMW
|  |  |  | 62065 | 62065 | IL | SRMW
|  |  |  | 62067 | 62067 | IL | SRMW
|  |  |  | 62069 | 62069 | IL | SRMW
|  |  |  | 62070 | 62070 | IL | SRMW
|  |  |  | 62071 | 62071 | IL | SRMW
|  |  |  | 62074 | 62074 | IL | SRMW
|  |  |  | 62075 | 62075 | IL | SRMW
|  |  |  | 62076 | 62076 | IL | SRMW
|  |  |  | 62077 | 62077 | IL | SRMW
|  |  |  | 62078 | 62078 | IL | SRMW
|  |  |  | 62079 | 62079 | IL | SRMW
|  |  |  | 62080 | 62080 | IL | SRMW
|  |  |  | 62081 | 62081 | IL | SRMW
|  |  |  | 62082 | 62082 | IL | SRMW
|  |  |  | 62083 | 62083 | IL | SRMW
|  |  |  | 62084 | 62084 | IL | SRMW
|  |  |  | 62085 | 62085 | IL | SRMW
|  |  |  | 62086 | 62086 | IL | SRMW
|  |  |  | 62087 | 62087 | IL | SRMW
|  |  |  | 62088 | 62088 | IL | SRMW
|  |  |  | 62089 | 62089 | IL | SRMW
|  |  |  | 62090 | 62090 | IL | SRMW
|  |  |  | 62091 | 62091 | IL | SRMW
|  |  |  | 62092 | 62092 | IL | SRMW
|  |  |  | 62093 | 62093 | IL | SRMW
|  |  |  | 62094 | 62094 | IL | SRMW
|  |  |  | 62095 | 62095 | IL | SRMW
|  |  |  | 62097 | 62097 | IL | SRMW
|  |  |  | 62098 | 62098 | IL | SRMW
|  |  |  | 62201 | 62201 | IL | SRMW
|  |  |  | 62202 | 62202 | IL | SRMW
|  |  |  | 62203 | 62203 | IL | SRMW
|  |  |  | 62204 | 62204 | IL | SRMW
|  |  |  | 62205 | 62205 | IL | SRMW
|  |  |  | 62206 | 62206 | IL | SRMW
|  |  |  | 62207 | 62207 | IL | SRMW
|  |  |  | 62208 | 62208 | IL | SRMW
|  |  |  | 62214 | 62214 | IL | SRMW
|  |  |  | 62215 | 62215 | IL | SRMW
|  |  |  | 62216 | 62216 | IL | SRMW
|  |  |  | 62217 | 62217 | IL | SRMW
|  |  |  | 62218 | 62218 | IL | SRMW
|  |  |  | 62219 | 62219 | IL | SRMW
|  |  |  | 62220 | 62220 | IL | SRMW
|  |  |  | 62221 | 62221 | IL | SRMW
|  |  |  | 62222 | 62222 | IL | SRMW
|  |  |  | 62223 | 62223 | IL | SRMW
|  |  |  | 62225 | 62225 | IL | SRMW
|  |  |  | 62226 | 62226 | IL | SRMW
|  |  |  | 62230 | 62230 | IL | SRMW
|  |  |  | 62231 | 62231 | IL | SRMW
|  |  |  | 62232 | 62232 | IL | SRMW
|  |  |  | 62233 | 62233 | IL | SRMW
|  |  |  | 62234 | 62234 | IL | SRMW
|  |  |  | 62236 | 62236 | IL | SRMW
|  |  |  | 62237 | 62237 | IL | SRMW
|  |  |  | 62238 | 62238 | IL | SRMW
|  |  |  | 62239 | 62239 | IL | SRMW
|  |  |  | 62240 | 62240 | IL | SRMW
|  |  |  | 62241 | 62241 | IL | SRMW
|  |  |  | 62242 | 62242 | IL | SRMW
|  |  |  | 62243 | 62243 | IL | SRMW
|  |  |  | 62244 | 62244 | IL | SRMW
|  |  |  | 62245 | 62245 | IL | SRMW
|  |  |  | 62246 | 62246 | IL | SRMW
|  |  |  | 62247 | 62247 | IL | SRMW
|  |  |  | 62248 | 62248 | IL | SRMW
|  |  |  | 62249 | 62249 | IL | SRMW
|  |  |  | 62250 | 62250 | IL | SRMW
|  |  |  | 62252 | 62252 | IL | SRMW
|  |  |  | 62253 | 62253 | IL | SRMW
|  |  |  | 62254 | 62254 | IL | SRMW
|  |  |  | 62255 | 62255 | IL | SRMW
|  |  |  | 62256 | 62256 | IL | SRMW
|  |  |  | 62257 | 62257 | IL | SRMW
|  |  |  | 62258 | 62258 | IL | SRMW
|  |  |  | 62259 | 62259 | IL | SRMW
|  |  |  | 62260 | 62260 | IL | SRMW
|  |  |  | 62261 | 62261 | IL | SRMW
|  |  |  | 62262 | 62262 | IL | SRMW
|  |  |  | 62263 | 62263 | IL | SRMW
|  |  |  | 62264 | 62264 | IL | SRMW
|  |  |  | 62265 | 62265 | IL | SRMW
|  |  |  | 62266 | 62266 | IL | SRMW
|  |  |  | 62268 | 62268 | IL | SRMW
|  |  |  | 62269 | 62269 | IL | SRMW
|  |  |  | 62271 | 62271 | IL | SRMW
|  |  |  | 62272 | 62272 | IL | SRMW
|  |  |  | 62273 | 62273 | IL | SRMW
|  |  |  | 62274 | 62274 | IL | SRMW
|  |  |  | 62275 | 62275 | IL | SRMW
|  |  |  | 62277 | 62277 | IL | SRMW
|  |  |  | 62278 | 62278 | IL | SRMW
|  |  |  | 62279 | 62279 | IL | SRMW
|  |  |  | 62280 | 62280 | IL | SRMW
|  |  |  | 62281 | 62281 | IL | SRMW
|  |  |  | 62282 | 62282 | IL | SRMW
|  |  |  | 62284 | 62284 | IL | SRMW
|  |  |  | 62285 | 62285 | IL | SRMW
|  |  |  | 62286 | 62286 | IL | SRMW
|  |  |  | 62288 | 62288 | IL | SRMW
|  |  |  | 62289 | 62289 | IL | SRMW
|  |  |  | 62292 | 62292 | IL | SRMW
|  |  |  | 62293 | 62293 | IL | SRMW
|  |  |  | 62294 | 62294 | IL | SRMW
|  |  |  | 62295 | 62295 | IL | SRMW
|  |  |  | 62297 | 62297 | IL | SRMW
|  |  |  | 62298 | 62298 | IL | SRMW
|  |  |  | 62301 | 62301 | IL | SRMW
|  |  |  | 62305 | 62305 | IL | SRMW
|  |  |  | 62306 | 62306 | IL | SRMW
|  |  |  | 62311 | 62311 | IL | SRMW
|  |  |  | 62312 | 62312 | IL | SRMW
|  |  |  | 62313 | 62313 | IL | SRMW
|  |  |  | 62314 | 62314 | IL | SRMW
|  |  |  | 62316 | 62316 | IL | SRMW
|  |  |  | 62319 | 62319 | IL | SRMW
|  |  |  | 62320 | 62320 | IL | SRMW
|  |  |  | 62321 | 62321 | IL | SRMW
|  |  |  | 62323 | 62323 | IL | SRMW
|  |  |  | 62324 | 62324 | IL | SRMW
|  |  |  | 62325 | 62325 | IL | SRMW
|  |  |  | 62326 | 62326 | IL | SRMW
|  |  |  | 62329 | 62329 | IL | SRMW
|  |  |  | 62330 | 62330 | IL | SRMW
|  |  |  | 62334 | 62334 | IL | SRMW
|  |  |  | 62336 | 62336 | IL | SRMW
|  |  |  | 62338 | 62338 | IL | SRMW
|  |  |  | 62339 | 62339 | IL | SRMW
|  |  |  | 62340 | 62340 | IL | SRMW
|  |  |  | 62341 | 62341 | IL | SRMW
|  |  |  | 62343 | 62343 | IL | SRMW
|  |  |  | 62344 | 62344 | IL | SRMW
|  |  |  | 62345 | 62345 | IL | SRMW
|  |  |  | 62346 | 62346 | IL | SRMW
|  |  |  | 62347 | 62347 | IL | SRMW
|  |  |  | 62348 | 62348 | IL | SRMW
|  |  |  | 62349 | 62349 | IL | SRMW
|  |  |  | 62351 | 62351 | IL | SRMW
|  |  |  | 62352 | 62352 | IL | SRMW
|  |  |  | 62353 | 62353 | IL | SRMW
|  |  |  | 62354 | 62354 | IL | SRMW
|  |  |  | 62355 | 62355 | IL | SRMW
|  |  |  | 62356 | 62356 | IL | SRMW
|  |  |  | 62357 | 62357 | IL | SRMW
|  |  |  | 62358 | 62358 | IL | SRMW
|  |  |  | 62359 | 62359 | IL | SRMW
|  |  |  | 62360 | 62360 | IL | SRMW
|  |  |  | 62361 | 62361 | IL | SRMW
|  |  |  | 62362 | 62362 | IL | SRMW
|  |  |  | 62363 | 62363 | IL | SRMW
|  |  |  | 62365 | 62365 | IL | SRMW
|  |  |  | 62366 | 62366 | IL | SRMW
|  |  |  | 62367 | 62367 | IL | SRMW
|  |  |  | 62370 | 62370 | IL | SRMW
|  |  |  | 62373 | 62373 | IL | SRMW
|  |  |  | 62374 | 62374 | IL | SRMW
|  |  |  | 62375 | 62375 | IL | SRMW
|  |  |  | 62376 | 62376 | IL | SRMW
|  |  |  | 62378 | 62378 | IL | SRMW
|  |  |  | 62379 | 62379 | IL | SRMW
|  |  |  | 62380 | 62380 | IL | SRMW
|  |  |  | 62401 | 62401 | IL | SRMW
|  |  |  | 62410 | 62410 | IL | SRMW
|  |  |  | 62411 | 62411 | IL | SRMW
|  |  |  | 62413 | 62413 | IL | SRMW
|  |  |  | 62414 | 62414 | IL | SRMW
|  |  |  | 62417 | 62417 | IL | SRMW
|  |  |  | 62418 | 62418 | IL | SRMW
|  |  |  | 62419 | 62419 | IL | SRMW
|  |  |  | 62420 | 62420 | IL | SRMW
|  |  |  | 62421 | 62421 | IL | SRMW
|  |  |  | 62422 | 62422 | IL | SRMW
|  |  |  | 62423 | 62423 | IL | SRMW
|  |  |  | 62424 | 62424 | IL | SRMW
|  |  |  | 62425 | 62425 | IL | SRMW
|  |  |  | 62426 | 62426 | IL | SRMW
|  |  |  | 62427 | 62427 | IL | SRMW
|  |  |  | 62428 | 62428 | IL | SRMW
|  |  |  | 62431 | 62431 | IL | SRMW
|  |  |  | 62432 | 62432 | IL | SRMW
|  |  |  | 62433 | 62433 | IL | SRMW
|  |  |  | 62434 | 62434 | IL | SRMW
|  |  |  | 62435 | 62435 | IL | SRMW
|  |  |  | 62436 | 62436 | IL | SRMW
|  |  |  | 62438 | 62438 | IL | SRMW
|  |  |  | 62439 | 62439 | IL | SRMW
|  |  |  | 62440 | 62440 | IL | SRMW
|  |  |  | 62441 | 62441 | IL | SRMW
|  |  |  | 62442 | 62442 | IL | SRMW
|  |  |  | 62443 | 62443 | IL | SRMW
|  |  |  | 62444 | 62444 | IL | SRMW
|  |  |  | 62445 | 62445 | IL | SRMW
|  |  |  | 62446 | 62446 | IL | SRMW
|  |  |  | 62447 | 62447 | IL | SRMW
|  |  |  | 62448 | 62448 | IL | SRMW
|  |  |  | 62449 | 62449 | IL | SRMW
|  |  |  | 62450 | 62450 | IL | SRMW
|  |  |  | 62451 | 62451 | IL | SRMW
|  |  |  | 62452 | 62452 | IL | SRMW
|  |  |  | 62454 | 62454 | IL | SRMW
|  |  |  | 62458 | 62458 | IL | SRMW
|  |  |  | 62459 | 62459 | IL | SRMW
|  |  |  | 62460 | 62460 | IL | SRMW
|  |  |  | 62461 | 62461 | IL | SRMW
|  |  |  | 62462 | 62462 | IL | SRMW
|  |  |  | 62463 | 62463 | IL | SRMW
|  |  |  | 62464 | 62464 | IL | SRMW
|  |  |  | 62465 | 62465 | IL | SRMW
|  |  |  | 62466 | 62466 | IL | SRMW
|  |  |  | 62467 | 62467 | IL | SRMW
|  |  |  | 62468 | 62468 | IL | SRMW
|  |  |  | 62469 | 62469 | IL | SRMW
|  |  |  | 62471 | 62471 | IL | SRMW
|  |  |  | 62473 | 62473 | IL | SRMW
|  |  |  | 62474 | 62474 | IL | SRMW
|  |  |  | 62475 | 62475 | IL | SRMW
|  |  |  | 62476 | 62476 | IL | SRMW
|  |  |  | 62477 | 62477 | IL | SRMW
|  |  |  | 62478 | 62478 | IL | SRMW
|  |  |  | 62479 | 62479 | IL | SRMW
|  |  |  | 62480 | 62480 | IL | SRMW
|  |  |  | 62481 | 62481 | IL | SRMW
|  |  |  | 62501 | 62501 | IL | SRMW
|  |  |  | 62510 | 62510 | IL | SRMW
|  |  |  | 62512 | 62512 | IL | SRMW
|  |  |  | 62513 | 62513 | IL | SRMW
|  |  |  | 62514 | 62514 | IL | SRMW
|  |  |  | 62515 | 62515 | IL | SRMW
|  |  |  | 62517 | 62517 | IL | SRMW
|  |  |  | 62518 | 62518 | IL | SRMW
|  |  |  | 62519 | 62519 | IL | SRMW
|  |  |  | 62520 | 62520 | IL | SRMW
|  |  |  | 62521 | 62521 | IL | SRMW
|  |  |  | 62522 | 62522 | IL | SRMW
|  |  |  | 62523 | 62523 | IL | SRMW
|  |  |  | 62524 | 62524 | IL | SRMW
|  |  |  | 62525 | 62525 | IL | SRMW
|  |  |  | 62526 | 62526 | IL | SRMW
|  |  |  | 62530 | 62530 | IL | SRMW
|  |  |  | 62531 | 62531 | IL | SRMW
|  |  |  | 62532 | 62532 | IL | SRMW
|  |  |  | 62533 | 62533 | IL | SRMW
|  |  |  | 62534 | 62534 | IL | SRMW
|  |  |  | 62535 | 62535 | IL | SRMW
|  |  |  | 62536 | 62536 | IL | SRMW
|  |  |  | 62537 | 62537 | IL | SRMW
|  |  |  | 62538 | 62538 | IL | SRMW
|  |  |  | 62539 | 62539 | IL | SRMW
|  |  |  | 62540 | 62540 | IL | SRMW
|  |  |  | 62541 | 62541 | IL | SRMW
|  |  |  | 62543 | 62543 | IL | SRMW
|  |  |  | 62544 | 62544 | IL | SRMW
|  |  |  | 62545 | 62545 | IL | SRMW
|  |  |  | 62546 | 62546 | IL | SRMW
|  |  |  | 62547 | 62547 | IL | SRMW
|  |  |  | 62548 | 62548 | IL | SRMW
|  |  |  | 62549 | 62549 | IL | SRMW
|  |  |  | 62550 | 62550 | IL | SRMW
|  |  |  | 62551 | 62551 | IL | SRMW
|  |  |  | 62553 | 62553 | IL | SRMW
|  |  |  | 62554 | 62554 | IL | SRMW
|  |  |  | 62555 | 62555 | IL | SRMW
|  |  |  | 62556 | 62556 | IL | SRMW
|  |  |  | 62557 | 62557 | IL | SRMW
|  |  |  | 62558 | 62558 | IL | SRMW
|  |  |  | 62560 | 62560 | IL | SRMW
|  |  |  | 62561 | 62561 | IL | SRMW
|  |  |  | 62563 | 62563 | IL | SRMW
|  |  |  | 62565 | 62565 | IL | SRMW
|  |  |  | 62567 | 62567 | IL | SRMW
|  |  |  | 62568 | 62568 | IL | SRMW
|  |  |  | 62570 | 62570 | IL | SRMW
|  |  |  | 62571 | 62571 | IL | SRMW
|  |  |  | 62572 | 62572 | IL | SRMW
|  |  |  | 62573 | 62573 | IL | SRMW
|  |  |  | 62601 | 62601 | IL | SRMW
|  |  |  | 62610 | 62610 | IL | SRMW
|  |  |  | 62611 | 62611 | IL | SRMW
|  |  |  | 62612 | 62612 | IL | SRMW
|  |  |  | 62613 | 62613 | IL | SRMW
|  |  |  | 62615 | 62615 | IL | SRMW
|  |  |  | 62617 | 62617 | IL | SRMW
|  |  |  | 62618 | 62618 | IL | SRMW
|  |  |  | 62621 | 62621 | IL | SRMW
|  |  |  | 62622 | 62622 | IL | SRMW
|  |  |  | 62624 | 62624 | IL | SRMW
|  |  |  | 62625 | 62625 | IL | SRMW
|  |  |  | 62626 | 62626 | IL | SRMW
|  |  |  | 62627 | 62627 | IL | SRMW
|  |  |  | 62628 | 62628 | IL | SRMW
|  |  |  | 62629 | 62629 | IL | SRMW
|  |  |  | 62630 | 62630 | IL | SRMW
|  |  |  | 62631 | 62631 | IL | SRMW
|  |  |  | 62633 | 62633 | IL | SRMW
|  |  |  | 62634 | 62634 | IL | SRMW
|  |  |  | 62635 | 62635 | IL | SRMW
|  |  |  | 62638 | 62638 | IL | SRMW
|  |  |  | 62639 | 62639 | IL | SRMW
|  |  |  | 62640 | 62640 | IL | SRMW
|  |  |  | 62642 | 62642 | IL | SRMW
|  |  |  | 62643 | 62643 | IL | SRMW
|  |  |  | 62644 | 62644 | IL | SRMW
|  |  |  | 62649 | 62649 | IL | SRMW
|  |  |  | 62650 | 62650 | IL | SRMW
|  |  |  | 62651 | 62651 | IL | SRMW
|  |  |  | 62655 | 62655 | IL | SRMW
|  |  |  | 62656 | 62656 | IL | SRMW
|  |  |  | 62659 | 62659 | IL | SRMW
|  |  |  | 62660 | 62660 | IL | SRMW
|  |  |  | 62661 | 62661 | IL | SRMW
|  |  |  | 62662 | 62662 | IL | SRMW
|  |  |  | 62663 | 62663 | IL | SRMW
|  |  |  | 62664 | 62664 | IL | SRMW
|  |  |  | 62665 | 62665 | IL | SRMW
|  |  |  | 62666 | 62666 | IL | SRMW
|  |  |  | 62667 | 62667 | IL | SRMW
|  |  |  | 62668 | 62668 | IL | SRMW
|  |  |  | 62670 | 62670 | IL | SRMW
|  |  |  | 62671 | 62671 | IL | SRMW
|  |  |  | 62672 | 62672 | IL | SRMW
|  |  |  | 62673 | 62673 | IL | SRMW
|  |  |  | 62674 | 62674 | IL | SRMW
|  |  |  | 62675 | 62675 | IL | SRMW
|  |  |  | 62677 | 62677 | IL | SRMW
|  |  |  | 62681 | 62681 | IL | SRMW
|  |  |  | 62682 | 62682 | IL | SRMW
|  |  |  | 62683 | 62683 | IL | SRMW
|  |  |  | 62684 | 62684 | IL | SRMW
|  |  |  | 62685 | 62685 | IL | SRMW
|  |  |  | 62688 | 62688 | IL | SRMW
|  |  |  | 62689 | 62689 | IL | SRMW
|  |  |  | 62690 | 62690 | IL | SRMW
|  |  |  | 62691 | 62691 | IL | SRMW
|  |  |  | 62692 | 62692 | IL | SRMW
|  |  |  | 62693 | 62693 | IL | SRMW
|  |  |  | 62694 | 62694 | IL | SRMW
|  |  |  | 62695 | 62695 | IL | SRMW
|  |  |  | 62701 | 62701 | IL | SRMW
|  |  |  | 62702 | 62702 | IL | SRMW
|  |  |  | 62703 | 62703 | IL | SRMW
|  |  |  | 62704 | 62704 | IL | SRMW
|  |  |  | 62705 | 62705 | IL | SRMW
|  |  |  | 62706 | 62706 | IL | SRMW
|  |  |  | 62707 | 62707 | IL | SRMW
|  |  |  | 62708 | 62708 | IL | SRMW
|  |  |  | 62711 | 62711 | IL | SRMW
|  |  |  | 62712 | 62712 | IL | SRMW
|  |  |  | 62715 | 62715 | IL | SRMW
|  |  |  | 62716 | 62716 | IL | SRMW
|  |  |  | 62719 | 62719 | IL | SRMW
|  |  |  | 62721 | 62721 | IL | SRMW
|  |  |  | 62722 | 62722 | IL | SRMW
|  |  |  | 62723 | 62723 | IL | SRMW
|  |  |  | 62726 | 62726 | IL | SRMW
|  |  |  | 62736 | 62736 | IL | SRMW
|  |  |  | 62739 | 62739 | IL | SRMW
|  |  |  | 62746 | 62746 | IL | SRMW
|  |  |  | 62756 | 62756 | IL | SRMW
|  |  |  | 62757 | 62757 | IL | SRMW
|  |  |  | 62761 | 62761 | IL | SRMW
|  |  |  | 62762 | 62762 | IL | SRMW
|  |  |  | 62763 | 62763 | IL | SRMW
|  |  |  | 62764 | 62764 | IL | SRMW
|  |  |  | 62765 | 62765 | IL | SRMW
|  |  |  | 62766 | 62766 | IL | SRMW
|  |  |  | 62767 | 62767 | IL | SRMW
|  |  |  | 62769 | 62769 | IL | SRMW
|  |  |  | 62776 | 62776 | IL | SRMW
|  |  |  | 62777 | 62777 | IL | SRMW
|  |  |  | 62781 | 62781 | IL | SRMW
|  |  |  | 62786 | 62786 | IL | SRMW
|  |  |  | 62791 | 62791 | IL | SRMW
|  |  |  | 62794 | 62794 | IL | SRMW
|  |  |  | 62796 | 62796 | IL | SRMW
|  |  |  | 62801 | 62801 | IL | SRMW
|  |  |  | 62803 | 62803 | IL | SRMW
|  |  |  | 62805 | 62805 | IL | SRMW
|  |  |  | 62806 | 62806 | IL | SRMW
|  |  |  | 62807 | 62807 | IL | SRMW
|  |  |  | 62808 | 62808 | IL | SRMW
|  |  |  | 62809 | 62809 | IL | SRMW
|  |  |  | 62810 | 62810 | IL | SRMW
|  |  |  | 62811 | 62811 | IL | SRMW
|  |  |  | 62812 | 62812 | IL | SRMW
|  |  |  | 62814 | 62814 | IL | SRMW
|  |  |  | 62815 | 62815 | IL | SRMW
|  |  |  | 62816 | 62816 | IL | SRMW
|  |  |  | 62817 | 62817 | IL | SRMW
|  |  |  | 62818 | 62818 | IL | SRMW
|  |  |  | 62819 | 62819 | IL | SRMW
|  |  |  | 62820 | 62820 | IL | SRMW
|  |  |  | 62821 | 62821 | IL | SRMW
|  |  |  | 62822 | 62822 | IL | SRMW
|  |  |  | 62823 | 62823 | IL | SRMW
|  |  |  | 62824 | 62824 | IL | SRMW
|  |  |  | 62825 | 62825 | IL | SRMW
|  |  |  | 62827 | 62827 | IL | SRMW
|  |  |  | 62828 | 62828 | IL | SRMW
|  |  |  | 62829 | 62829 | IL | SRMW
|  |  |  | 62830 | 62830 | IL | SRMW
|  |  |  | 62831 | 62831 | IL | SRMW
|  |  |  | 62832 | 62832 | IL | SRMW
|  |  |  | 62833 | 62833 | IL | SRMW
|  |  |  | 62834 | 62834 | IL | SRMW
|  |  |  | 62835 | 62835 | IL | SRMW
|  |  |  | 62836 | 62836 | IL | SRMW
|  |  |  | 62837 | 62837 | IL | SRMW
|  |  |  | 62838 | 62838 | IL | SRMW
|  |  |  | 62839 | 62839 | IL | SRMW
|  |  |  | 62840 | 62840 | IL | SRMW
|  |  |  | 62841 | 62841 | IL | SRMW
|  |  |  | 62842 | 62842 | IL | SRMW
|  |  |  | 62843 | 62843 | IL | SRMW
|  |  |  | 62844 | 62844 | IL | SRMW
|  |  |  | 62846 | 62846 | IL | SRMW
|  |  |  | 62848 | 62848 | IL | SRMW
|  |  |  | 62849 | 62849 | IL | SRMW
|  |  |  | 62850 | 62850 | IL | SRMW
|  |  |  | 62851 | 62851 | IL | SRMW
|  |  |  | 62852 | 62852 | IL | SRMW
|  |  |  | 62853 | 62853 | IL | SRMW
|  |  |  | 62854 | 62854 | IL | SRMW
|  |  |  | 62855 | 62855 | IL | SRMW
|  |  |  | 62856 | 62856 | IL | SRMW
|  |  |  | 62857 | 62857 | IL | SRMW
|  |  |  | 62858 | 62858 | IL | SRMW
|  |  |  | 62859 | 62859 | IL | SRMW
|  |  |  | 62860 | 62860 | IL | SRMW
|  |  |  | 62861 | 62861 | IL | SRMW
|  |  |  | 62862 | 62862 | IL | SRMW
|  |  |  | 62863 | 62863 | IL | SRMW
|  |  |  | 62864 | 62864 | IL | SRMW
|  |  |  | 62865 | 62865 | IL | SRMW
|  |  |  | 62866 | 62866 | IL | SRMW
|  |  |  | 62867 | 62867 | IL | SRMW
|  |  |  | 62868 | 62868 | IL | SRMW
|  |  |  | 62869 | 62869 | IL | SRMW
|  |  |  | 62870 | 62870 | IL | SRMW
|  |  |  | 62871 | 62871 | IL | SRMW
|  |  |  | 62872 | 62872 | IL | SRMW
|  |  |  | 62874 | 62874 | IL | SRMW
|  |  |  | 62875 | 62875 | IL | SRMW
|  |  |  | 62876 | 62876 | IL | SRMW
|  |  |  | 62877 | 62877 | IL | SRMW
|  |  |  | 62878 | 62878 | IL | SRMW
|  |  |  | 62879 | 62879 | IL | SRMW
|  |  |  | 62880 | 62880 | IL | SRMW
|  |  |  | 62881 | 62881 | IL | SRMW
|  |  |  | 62882 | 62882 | IL | SRMW
|  |  |  | 62883 | 62883 | IL | SRMW
|  |  |  | 62884 | 62884 | IL | SRMW
|  |  |  | 62885 | 62885 | IL | SRMW
|  |  |  | 62886 | 62886 | IL | SRMW
|  |  |  | 62887 | 62887 | IL | SRMW
|  |  |  | 62888 | 62888 | IL | SRMW
|  |  |  | 62889 | 62889 | IL | SRMW
|  |  |  | 62890 | 62890 | IL | SRMW
|  |  |  | 62891 | 62891 | IL | SRMW
|  |  |  | 62892 | 62892 | IL | SRMW
|  |  |  | 62893 | 62893 | IL | SRMW
|  |  |  | 62894 | 62894 | IL | SRMW
|  |  |  | 62895 | 62895 | IL | SRMW
|  |  |  | 62896 | 62896 | IL | SRMW
|  |  |  | 62897 | 62897 | IL | SRMW
|  |  |  | 62898 | 62898 | IL | SRMW
|  |  |  | 62899 | 62899 | IL | SRMW
|  |  |  | 62901 | 62901 | IL | SRMW
|  |  |  | 62902 | 62902 | IL | SRMW
|  |  |  | 62903 | 62903 | IL | SRMW
|  |  |  | 62905 | 62905 | IL | SRMW
|  |  |  | 62906 | 62906 | IL | SRMW
|  |  |  | 62907 | 62907 | IL | SRMW
|  |  |  | 62908 | 62908 | IL | SRMW
|  |  |  | 62909 | 62909 | IL | SRMW
|  |  |  | 62910 | 62910 | IL | SRMW
|  |  |  | 62912 | 62912 | IL | SRMW
|  |  |  | 62914 | 62914 | IL | SRMW
|  |  |  | 62915 | 62915 | IL | SRMW
|  |  |  | 62916 | 62916 | IL | SRMW
|  |  |  | 62917 | 62917 | IL | SRMW
|  |  |  | 62918 | 62918 | IL | SRMW
|  |  |  | 62919 | 62919 | IL | SRMW
|  |  |  | 62920 | 62920 | IL | SRMW
|  |  |  | 62921 | 62921 | IL | SRMW
|  |  |  | 62922 | 62922 | IL | SRMW
|  |  |  | 62923 | 62923 | IL | SRMW
|  |  |  | 62924 | 62924 | IL | SRMW
|  |  |  | 62926 | 62926 | IL | SRMW
|  |  |  | 62927 | 62927 | IL | SRMW
|  |  |  | 62928 | 62928 | IL | SRMW
|  |  |  | 62930 | 62930 | IL | SRMW
|  |  |  | 62931 | 62931 | IL | SRMW
|  |  |  | 62932 | 62932 | IL | SRMW
|  |  |  | 62933 | 62933 | IL | SRMW
|  |  |  | 62934 | 62934 | IL | SRMW
|  |  |  | 62935 | 62935 | IL | SRMW
|  |  |  | 62938 | 62938 | IL | SRMW
|  |  |  | 62939 | 62939 | IL | SRMW
|  |  |  | 62940 | 62940 | IL | SRMW
|  |  |  | 62941 | 62941 | IL | SRMW
|  |  |  | 62942 | 62942 | IL | SRMW
|  |  |  | 62943 | 62943 | IL | SRMW
|  |  |  | 62946 | 62946 | IL | SRMW
|  |  |  | 62947 | 62947 | IL | SRMW
|  |  |  | 62948 | 62948 | IL | SRMW
|  |  |  | 62949 | 62949 | IL | SRMW
|  |  |  | 62950 | 62950 | IL | SRMW
|  |  |  | 62951 | 62951 | IL | SRMW
|  |  |  | 62952 | 62952 | IL | SRMW
|  |  |  | 62953 | 62953 | IL | SRMW
|  |  |  | 62954 | 62954 | IL | SRMW
|  |  |  | 62955 | 62955 | IL | SRMW
|  |  |  | 62956 | 62956 | IL | SRMW
|  |  |  | 62957 | 62957 | IL | SRMW
|  |  |  | 62958 | 62958 | IL | SRMW
|  |  |  | 62959 | 62959 | IL | SRMW
|  |  |  | 62960 | 62960 | IL | SRMW
|  |  |  | 62961 | 62961 | IL | SRMW
|  |  |  | 62962 | 62962 | IL | SRMW
|  |  |  | 62963 | 62963 | IL | SRMW
|  |  |  | 62964 | 62964 | IL | SRMW
|  |  |  | 62965 | 62965 | IL | SRMW
|  |  |  | 62966 | 62966 | IL | SRMW
|  |  |  | 62967 | 62967 | IL | SRMW
|  |  |  | 62969 | 62969 | IL | SRMW
|  |  |  | 62970 | 62970 | IL | SRMW
|  |  |  | 62971 | 62971 | IL | SRMW
|  |  |  | 62972 | 62972 | IL | SRMW
|  |  |  | 62973 | 62973 | IL | SRMW
|  |  |  | 62974 | 62974 | IL | SRMW
|  |  |  | 62975 | 62975 | IL | SRMW
|  |  |  | 62976 | 62976 | IL | SRMW
|  |  |  | 62977 | 62977 | IL | SRMW
|  |  |  | 62979 | 62979 | IL | SRMW
|  |  |  | 62982 | 62982 | IL | SRMW
|  |  |  | 62983 | 62983 | IL | SRMW
|  |  |  | 62984 | 62984 | IL | SRMW
|  |  |  | 62985 | 62985 | IL | SRMW
|  |  |  | 62987 | 62987 | IL | SRMW
|  |  |  | 62988 | 62988 | IL | SRMW
|  |  |  | 62990 | 62990 | IL | SRMW
|  |  |  | 62992 | 62992 | IL | SRMW
|  |  |  | 62993 | 62993 | IL | SRMW
|  |  |  | 62994 | 62994 | IL | SRMW
|  |  |  | 62995 | 62995 | IL | SRMW
|  |  |  | 62996 | 62996 | IL | SRMW
|  |  |  | 62997 | 62997 | IL | SRMW
|  |  |  | 62998 | 62998 | IL | SRMW
|  |  |  | 62999 | 62999 | IL | SRMW
|  |  |  | 63001 | 63001 | MO | SRMW
|  |  |  | 63005 | 63005 | MO | SRMW
|  |  |  | 63006 | 63006 | MO | SRMW
|  |  |  | 63010 | 63010 | MO | SRMW
|  |  |  | 63011 | 63011 | MO | SRMW
|  |  |  | 63012 | 63012 | MO | SRMW
|  |  |  | 63013 | 63013 | MO | SRMW
|  |  |  | 63014 | 63014 | MO | SRMW
|  |  |  | 63015 | 63015 | MO | SRMW
|  |  |  | 63016 | 63016 | MO | SRMW
|  |  |  | 63017 | 63017 | MO | SRMW
|  |  |  | 63019 | 63019 | MO | SRMW
|  |  |  | 63020 | 63020 | MO | SRMW
|  |  |  | 63021 | 63021 | MO | SRMW
|  |  |  | 63022 | 63022 | MO | SRMW
|  |  |  | 63023 | 63023 | MO | SRMW
|  |  |  | 63024 | 63024 | MO | SRMW
|  |  |  | 63025 | 63025 | MO | SRMW
|  |  |  | 63026 | 63026 | MO | SRMW
|  |  |  | 63028 | 63028 | MO | SRMW
|  |  |  | 63030 | 63030 | MO | SRMW
|  |  |  | 63031 | 63031 | MO | SRMW
|  |  |  | 63032 | 63032 | MO | SRMW
|  |  |  | 63033 | 63033 | MO | SRMW
|  |  |  | 63034 | 63034 | MO | SRMW
|  |  |  | 63036 | 63036 | MO | SRMW
|  |  |  | 63037 | 63037 | MO | SRMW
|  |  |  | 63038 | 63038 | MO | SRMW
|  |  |  | 63039 | 63039 | MO | SRMW
|  |  |  | 63040 | 63040 | MO | SRMW
|  |  |  | 63041 | 63041 | MO | SRMW
|  |  |  | 63042 | 63042 | MO | SRMW
|  |  |  | 63043 | 63043 | MO | SRMW
|  |  |  | 63044 | 63044 | MO | SRMW
|  |  |  | 63045 | 63045 | MO | SRMW
|  |  |  | 63047 | 63047 | MO | SRMW
|  |  |  | 63048 | 63048 | MO | SRMW
|  |  |  | 63049 | 63049 | MO | SRMW
|  |  |  | 63050 | 63050 | MO | SRMW
|  |  |  | 63051 | 63051 | MO | SRMW
|  |  |  | 63052 | 63052 | MO | SRMW
|  |  |  | 63053 | 63053 | MO | SRMW
|  |  |  | 63055 | 63055 | MO | SRMW
|  |  |  | 63056 | 63056 | MO | SRMW
|  |  |  | 63057 | 63057 | MO | SRMW
|  |  |  | 63060 | 63060 | MO | SRMW
|  |  |  | 63061 | 63061 | MO | SRMW
|  |  |  | 63065 | 63065 | MO | SRMW
|  |  |  | 63066 | 63066 | MO | SRMW
|  |  |  | 63068 | 63068 | MO | SRMW
|  |  |  | 63069 | 63069 | MO | SRMW
|  |  |  | 63070 | 63070 | MO | SRMW
|  |  |  | 63071 | 63071 | MO | SRMW
|  |  |  | 63072 | 63072 | MO | SRMW
|  |  |  | 63073 | 63073 | MO | SRMW
|  |  |  | 63074 | 63074 | MO | SRMW
|  |  |  | 63077 | 63077 | MO | SRMW
|  |  |  | 63079 | 63079 | MO | SRMW
|  |  |  | 63080 | 63080 | MO | SRMW
|  |  |  | 63084 | 63084 | MO | SRMW
|  |  |  | 63087 | 63087 | MO | SRMW
|  |  |  | 63088 | 63088 | MO | SRMW
|  |  |  | 63089 | 63089 | MO | SRMW
|  |  |  | 63090 | 63090 | MO | SRMW
|  |  |  | 63091 | 63091 | MO | SRMW
|  |  |  | 63099 | 63099 | MO | SRMW
|  |  |  | 63101 | 63101 | MO | SRMW
|  |  |  | 63102 | 63102 | MO | SRMW
|  |  |  | 63103 | 63103 | MO | SRMW
|  |  |  | 63104 | 63104 | MO | SRMW
|  |  |  | 63105 | 63105 | MO | SRMW
|  |  |  | 63106 | 63106 | MO | SRMW
|  |  |  | 63107 | 63107 | MO | SRMW
|  |  |  | 63108 | 63108 | MO | SRMW
|  |  |  | 63109 | 63109 | MO | SRMW
|  |  |  | 63110 | 63110 | MO | SRMW
|  |  |  | 63111 | 63111 | MO | SRMW
|  |  |  | 63112 | 63112 | MO | SRMW
|  |  |  | 63113 | 63113 | MO | SRMW
|  |  |  | 63114 | 63114 | MO | SRMW
|  |  |  | 63115 | 63115 | MO | SRMW
|  |  |  | 63116 | 63116 | MO | SRMW
|  |  |  | 63117 | 63117 | MO | SRMW
|  |  |  | 63118 | 63118 | MO | SRMW
|  |  |  | 63119 | 63119 | MO | SRMW
|  |  |  | 63120 | 63120 | MO | SRMW
|  |  |  | 63121 | 63121 | MO | SRMW
|  |  |  | 63122 | 63122 | MO | SRMW
|  |  |  | 63123 | 63123 | MO | SRMW
|  |  |  | 63124 | 63124 | MO | SRMW
|  |  |  | 63125 | 63125 | MO | SRMW
|  |  |  | 63126 | 63126 | MO | SRMW
|  |  |  | 63127 | 63127 | MO | SRMW
|  |  |  | 63128 | 63128 | MO | SRMW
|  |  |  | 63129 | 63129 | MO | SRMW
|  |  |  | 63130 | 63130 | MO | SRMW
|  |  |  | 63131 | 63131 | MO | SRMW
|  |  |  | 63132 | 63132 | MO | SRMW
|  |  |  | 63133 | 63133 | MO | SRMW
|  |  |  | 63134 | 63134 | MO | SRMW
|  |  |  | 63135 | 63135 | MO | SRMW
|  |  |  | 63136 | 63136 | MO | SRMW
|  |  |  | 63137 | 63137 | MO | SRMW
|  |  |  | 63138 | 63138 | MO | SRMW
|  |  |  | 63139 | 63139 | MO | SRMW
|  |  |  | 63140 | 63140 | MO | SRMW
|  |  |  | 63141 | 63141 | MO | SRMW
|  |  |  | 63143 | 63143 | MO | SRMW
|  |  |  | 63144 | 63144 | MO | SRMW
|  |  |  | 63145 | 63145 | MO | SRMW
|  |  |  | 63146 | 63146 | MO | SRMW
|  |  |  | 63147 | 63147 | MO | SRMW
|  |  |  | 63150 | 63150 | MO | SRMW
|  |  |  | 63151 | 63151 | MO | SRMW
|  |  |  | 63155 | 63155 | MO | SRMW
|  |  |  | 63156 | 63156 | MO | SRMW
|  |  |  | 63157 | 63157 | MO | SRMW
|  |  |  | 63158 | 63158 | MO | SRMW
|  |  |  | 63160 | 63160 | MO | SRMW
|  |  |  | 63163 | 63163 | MO | SRMW
|  |  |  | 63164 | 63164 | MO | SRMW
|  |  |  | 63166 | 63166 | MO | SRMW
|  |  |  | 63167 | 63167 | MO | SRMW
|  |  |  | 63169 | 63169 | MO | SRMW
|  |  |  | 63171 | 63171 | MO | SRMW
|  |  |  | 63177 | 63177 | MO | SRMW
|  |  |  | 63178 | 63178 | MO | SRMW
|  |  |  | 63179 | 63179 | MO | SRMW
|  |  |  | 63180 | 63180 | MO | SRMW
|  |  |  | 63182 | 63182 | MO | SRMW
|  |  |  | 63188 | 63188 | MO | SRMW
|  |  |  | 63190 | 63190 | MO | SRMW
|  |  |  | 63195 | 63195 | MO | SRMW
|  |  |  | 63197 | 63197 | MO | SRMW
|  |  |  | 63198 | 63198 | MO | SRMW
|  |  |  | 63199 | 63199 | MO | SRMW
|  |  |  | 63301 | 63301 | MO | SRMW
|  |  |  | 63302 | 63302 | MO | SRMW
|  |  |  | 63303 | 63303 | MO | SRMW
|  |  |  | 63304 | 63304 | MO | SRMW
|  |  |  | 63330 | 63330 | MO | SRMW
|  |  |  | 63332 | 63332 | MO | SRMW
|  |  |  | 63333 | 63333 | MO | SRMW
|  |  |  | 63334 | 63334 | MO | SRMW
|  |  |  | 63336 | 63336 | MO | SRMW
|  |  |  | 63338 | 63338 | MO | SRMW
|  |  |  | 63339 | 63339 | MO | SRMW
|  |  |  | 63341 | 63341 | MO | SRMW
|  |  |  | 63342 | 63342 | MO | SRMW
|  |  |  | 63343 | 63343 | MO | SRMW
|  |  |  | 63344 | 63344 | MO | SRMW
|  |  |  | 63345 | 63345 | MO | SRMW
|  |  |  | 63346 | 63346 | MO | SRMW
|  |  |  | 63347 | 63347 | MO | SRMW
|  |  |  | 63348 | 63348 | MO | SRMW
|  |  |  | 63349 | 63349 | MO | SRMW
|  |  |  | 63350 | 63350 | MO | SRMW
|  |  |  | 63351 | 63351 | MO | SRMW
|  |  |  | 63352 | 63352 | MO | SRMW
|  |  |  | 63353 | 63353 | MO | SRMW
|  |  |  | 63357 | 63357 | MO | SRMW
|  |  |  | 63359 | 63359 | MO | SRMW
|  |  |  | 63361 | 63361 | MO | SRMW
|  |  |  | 63362 | 63362 | MO | SRMW
|  |  |  | 63363 | 63363 | MO | SRMW
|  |  |  | 63365 | 63365 | MO | SRMW
|  |  |  | 63366 | 63366 | MO | SRMW
|  |  |  | 63367 | 63367 | MO | SRMW
|  |  |  | 63368 | 63368 | MO | SRMW
|  |  |  | 63369 | 63369 | MO | SRMW
|  |  |  | 63370 | 63370 | MO | SRMW
|  |  |  | 63373 | 63373 | MO | SRMW
|  |  |  | 63376 | 63376 | MO | SRMW
|  |  |  | 63377 | 63377 | MO | SRMW
|  |  |  | 63378 | 63378 | MO | SRMW
|  |  |  | 63379 | 63379 | MO | SRMW
|  |  |  | 63381 | 63381 | MO | SRMW
|  |  |  | 63382 | 63382 | MO | SRMW
|  |  |  | 63383 | 63383 | MO | SRMW
|  |  |  | 63384 | 63384 | MO | SRMW
|  |  |  | 63385 | 63385 | MO | SRMW
|  |  |  | 63386 | 63386 | MO | SRMW
|  |  |  | 63387 | 63387 | MO | SRMW
|  |  |  | 63388 | 63388 | MO | SRMW
|  |  |  | 63389 | 63389 | MO | SRMW
|  |  |  | 63390 | 63390 | MO | SRMW
|  |  |  | 63401 | 63401 | MO | SRMW
|  |  |  | 63430 | 63430 | MO | SRMW
|  |  |  | 63431 | 63431 | MO | SRMW
|  |  |  | 63432 | 63432 | MO | SRMW
|  |  |  | 63433 | 63433 | MO | SRMW
|  |  |  | 63434 | 63434 | MO | SRMW
|  |  |  | 63435 | 63435 | MO | SRMW
|  |  |  | 63436 | 63436 | MO | SRMW
|  |  |  | 63437 | 63437 | MO | SRMW
|  |  |  | 63438 | 63438 | MO | SRMW
|  |  |  | 63439 | 63439 | MO | SRMW
|  |  |  | 63440 | 63440 | MO | SRMW
|  |  |  | 63441 | 63441 | MO | SRMW
|  |  |  | 63442 | 63442 | MO | SRMW
|  |  |  | 63443 | 63443 | MO | SRMW
|  |  |  | 63445 | 63445 | MO | SRMW
|  |  |  | 63446 | 63446 | MO | SRMW
|  |  |  | 63447 | 63447 | MO | SRMW
|  |  |  | 63448 | 63448 | MO | SRMW
|  |  |  | 63450 | 63450 | MO | SRMW
|  |  |  | 63451 | 63451 | MO | SRMW
|  |  |  | 63452 | 63452 | MO | SRMW
|  |  |  | 63453 | 63453 | MO | SRMW
|  |  |  | 63454 | 63454 | MO | SRMW
|  |  |  | 63456 | 63456 | MO | SRMW
|  |  |  | 63457 | 63457 | MO | SRMW
|  |  |  | 63458 | 63458 | MO | SRMW
|  |  |  | 63459 | 63459 | MO | SRMW
|  |  |  | 63460 | 63460 | MO | SRMW
|  |  |  | 63461 | 63461 | MO | SRMW
|  |  |  | 63462 | 63462 | MO | SRMW
|  |  |  | 63463 | 63463 | MO | SRMW
|  |  |  | 63464 | 63464 | MO | SRMW
|  |  |  | 63465 | 63465 | MO | SRMW
|  |  |  | 63466 | 63466 | MO | SRMW
|  |  |  | 63467 | 63467 | MO | SRMW
|  |  |  | 63468 | 63468 | MO | SRMW
|  |  |  | 63469 | 63469 | MO | SRMW
|  |  |  | 63471 | 63471 | MO | SRMW
|  |  |  | 63472 | 63472 | MO | SRMW
|  |  |  | 63473 | 63473 | MO | SRMW
|  |  |  | 63474 | 63474 | MO | SRMW
|  |  |  | 63501 | 63501 | MO | SRMW
|  |  |  | 63530 | 63530 | MO | SRMW
|  |  |  | 63531 | 63531 | MO | SRMW
|  |  |  | 63532 | 63532 | MO | SRMW
|  |  |  | 63533 | 63533 | MO | SRMW
|  |  |  | 63534 | 63534 | MO | SRMW
|  |  |  | 63535 | 63535 | MO | SRMW
|  |  |  | 63536 | 63536 | MO | SRMW
|  |  |  | 63537 | 63537 | MO | SRMW
|  |  |  | 63538 | 63538 | MO | SRMW
|  |  |  | 63539 | 63539 | MO | SRMW
|  |  |  | 63540 | 63540 | MO | SRMW
|  |  |  | 63541 | 63541 | MO | SRMW
|  |  |  | 63543 | 63543 | MO | SRMW
|  |  |  | 63544 | 63544 | MO | SRMW
|  |  |  | 63545 | 63545 | MO | SRMW
|  |  |  | 63546 | 63546 | MO | SRMW
|  |  |  | 63547 | 63547 | MO | SRMW
|  |  |  | 63548 | 63548 | MO | SRMW
|  |  |  | 63549 | 63549 | MO | SRMW
|  |  |  | 63551 | 63551 | MO | SRMW
|  |  |  | 63552 | 63552 | MO | SRMW
|  |  |  | 63555 | 63555 | MO | SRMW
|  |  |  | 63556 | 63556 | MO | SRMW
|  |  |  | 63557 | 63557 | MO | SRMW
|  |  |  | 63558 | 63558 | MO | SRMW
|  |  |  | 63559 | 63559 | MO | SRMW
|  |  |  | 63560 | 63560 | MO | SRMW
|  |  |  | 63561 | 63561 | MO | SRMW
|  |  |  | 63563 | 63563 | MO | SRMW
|  |  |  | 63565 | 63565 | MO | SRMW
|  |  |  | 63566 | 63566 | MO | SRMW
|  |  |  | 63567 | 63567 | MO | SRMW
|  |  |  | 63601 | 63601 | MO | SRMW
|  |  |  | 63620 | 63620 | MO | SRMW
|  |  |  | 63621 | 63621 | MO | SRMW
|  |  |  | 63622 | 63622 | MO | SRMW
|  |  |  | 63623 | 63623 | MO | SRMW
|  |  |  | 63624 | 63624 | MO | SRMW
|  |  |  | 63625 | 63625 | MO | SRMW
|  |  |  | 63626 | 63626 | MO | SRMW
|  |  |  | 63627 | 63627 | MO | SRMW
|  |  |  | 63628 | 63628 | MO | SRMW
|  |  |  | 63629 | 63629 | MO | SRMW
|  |  |  | 63630 | 63630 | MO | SRMW
|  |  |  | 63631 | 63631 | MO | SRMW
|  |  |  | 63632 | 63632 | MO | SRMW
|  |  |  | 63633 | 63633 | MO | SRMW
|  |  |  | 63636 | 63636 | MO | SRMW
|  |  |  | 63637 | 63637 | MO | SRMW
|  |  |  | 63638 | 63638 | MO | SRMW
|  |  |  | 63640 | 63640 | MO | SRMW
|  |  |  | 63645 | 63645 | MO | SRMW
|  |  |  | 63648 | 63648 | MO | SRMW
|  |  |  | 63650 | 63650 | MO | SRMW
|  |  |  | 63651 | 63651 | MO | SRMW
|  |  |  | 63653 | 63653 | MO | SRMW
|  |  |  | 63654 | 63654 | MO | SRMW
|  |  |  | 63655 | 63655 | MO | SRMW
|  |  |  | 63656 | 63656 | MO | SRMW
|  |  |  | 63660 | 63660 | MO | SRMW
|  |  |  | 63662 | 63662 | MO | SRMW
|  |  |  | 63663 | 63663 | MO | SRMW
|  |  |  | 63664 | 63664 | MO | SRMW
|  |  |  | 63665 | 63665 | MO | SRMW
|  |  |  | 63666 | 63666 | MO | SRMW
|  |  |  | 63670 | 63670 | MO | SRMW
|  |  |  | 63673 | 63673 | MO | SRMW
|  |  |  | 63674 | 63674 | MO | SRMW
|  |  |  | 63675 | 63675 | MO | SRMW
|  |  |  | 63701 | 63701 | MO | SRMW
|  |  |  | 63702 | 63702 | MO | SRMW
|  |  |  | 63703 | 63703 | MO | SRMW
|  |  |  | 63730 | 63730 | MO | SRMW
|  |  |  | 63732 | 63732 | MO | SRMW
|  |  |  | 63735 | 63735 | MO | SRMW
|  |  |  | 63736 | 63736 | MO | SRMW
|  |  |  | 63737 | 63737 | MO | SRMW
|  |  |  | 63738 | 63738 | MO | SRMW
|  |  |  | 63739 | 63739 | MO | SRMW
|  |  |  | 63740 | 63740 | MO | SRMW
|  |  |  | 63742 | 63742 | MO | SRMW
|  |  |  | 63743 | 63743 | MO | SRMW
|  |  |  | 63744 | 63744 | MO | SRMW
|  |  |  | 63745 | 63745 | MO | SRMW
|  |  |  | 63746 | 63746 | MO | SRMW
|  |  |  | 63747 | 63747 | MO | SRMW
|  |  |  | 63748 | 63748 | MO | SRMW
|  |  |  | 63750 | 63750 | MO | SRMW
|  |  |  | 63751 | 63751 | MO | SRMW
|  |  |  | 63752 | 63752 | MO | SRMW
|  |  |  | 63755 | 63755 | MO | SRMW
|  |  |  | 63758 | 63758 | MO | SRMW
|  |  |  | 63760 | 63760 | MO | SRMW
|  |  |  | 63763 | 63763 | MO | SRMW
|  |  |  | 63764 | 63764 | MO | SRMW
|  |  |  | 63766 | 63766 | MO | SRMW
|  |  |  | 63767 | 63767 | MO | SRMW
|  |  |  | 63769 | 63769 | MO | SRMW
|  |  |  | 63770 | 63770 | MO | SRMW
|  |  |  | 63771 | 63771 | MO | SRMW
|  |  |  | 63774 | 63774 | MO | SRMW
|  |  |  | 63775 | 63775 | MO | SRMW
|  |  |  | 63776 | 63776 | MO | SRMW
|  |  |  | 63779 | 63779 | MO | SRMW
|  |  |  | 63780 | 63780 | MO | SRMW
|  |  |  | 63781 | 63781 | MO | SRMW
|  |  |  | 63782 | 63782 | MO | SRMW
|  |  |  | 63783 | 63783 | MO | SRMW
|  |  |  | 63784 | 63784 | MO | SRMW
|  |  |  | 63785 | 63785 | MO | SRMW
|  |  |  | 63787 | 63787 | MO | SRMW
|  |  |  | 63801 | 63801 | MO | SRMW
|  |  |  | 63820 | 63820 | MO | SRMW
|  |  |  | 63821 | 63821 | MO | SRMW
|  |  |  | 63822 | 63822 | MO | SRMW
|  |  |  | 63823 | 63823 | MO | SRMW
|  |  |  | 63824 | 63824 | MO | SRMW
|  |  |  | 63825 | 63825 | MO | SRMW
|  |  |  | 63826 | 63826 | MO | SRMW
|  |  |  | 63827 | 63827 | MO | SRMW
|  |  |  | 63828 | 63828 | MO | SRMW
|  |  |  | 63829 | 63829 | MO | SRMW
|  |  |  | 63830 | 63830 | MO | SRMW
|  |  |  | 63833 | 63833 | MO | SRMW
|  |  |  | 63834 | 63834 | MO | SRMW
|  |  |  | 63837 | 63837 | MO | SRMW
|  |  |  | 63839 | 63839 | MO | SRMW
|  |  |  | 63840 | 63840 | MO | SRMW
|  |  |  | 63841 | 63841 | MO | SRMW
|  |  |  | 63845 | 63845 | MO | SRMW
|  |  |  | 63846 | 63846 | MO | SRMW
|  |  |  | 63847 | 63847 | MO | SRMW
|  |  |  | 63848 | 63848 | MO | SRMW
|  |  |  | 63849 | 63849 | MO | SRMW
|  |  |  | 63850 | 63850 | MO | SRMW
|  |  |  | 63851 | 63851 | MO | SRMW
|  |  |  | 63852 | 63852 | MO | SRMW
|  |  |  | 63853 | 63853 | MO | SRMW
|  |  |  | 63855 | 63855 | MO | SRMW
|  |  |  | 63857 | 63857 | MO | SRMW
|  |  |  | 63860 | 63860 | MO | SRMW
|  |  |  | 63862 | 63862 | MO | SRMW
|  |  |  | 63863 | 63863 | MO | SRMW
|  |  |  | 63866 | 63866 | MO | SRMW
|  |  |  | 63867 | 63867 | MO | SRMW
|  |  |  | 63868 | 63868 | MO | SRMW
|  |  |  | 63869 | 63869 | MO | SRMW
|  |  |  | 63870 | 63870 | MO | SRMW
|  |  |  | 63873 | 63873 | MO | SRMW
|  |  |  | 63874 | 63874 | MO | SRMW
|  |  |  | 63875 | 63875 | MO | SRMW
|  |  |  | 63876 | 63876 | MO | SRMW
|  |  |  | 63877 | 63877 | MO | SRMW
|  |  |  | 63878 | 63878 | MO | SRMW
|  |  |  | 63879 | 63879 | MO | SRMW
|  |  |  | 63880 | 63880 | MO | SRMW
|  |  |  | 63881 | 63881 | MO | SRMW
|  |  |  | 63882 | 63882 | MO | SRMW
|  |  |  | 63901 | 63901 | MO | SRMW
|  |  |  | 63902 | 63902 | MO | SPSO
|  |  |  | 63931 | 63931 | MO | SRMW
|  |  |  | 63932 | 63932 | MO | SRMW
|  |  |  | 63933 | 63933 | MO | SRMW
|  |  |  | 63934 | 63934 | MO | SRMW
|  |  |  | 63935 | 63935 | MO | SRMW
|  |  |  | 63936 | 63936 | MO | SRMW
|  |  |  | 63937 | 63937 | MO | SRMW
|  |  |  | 63938 | 63938 | MO | SRMW
|  |  |  | 63939 | 63939 | MO | SRMW
|  |  |  | 63940 | 63940 | MO | SRMW
|  |  |  | 63941 | 63941 | MO | SRMW
|  |  |  | 63942 | 63942 | MO | SRMW
|  |  |  | 63943 | 63943 | MO | SRMW
|  |  |  | 63944 | 63944 | MO | SRMW
|  |  |  | 63945 | 63945 | MO | SRMW
|  |  |  | 63950 | 63950 | MO | SRMW
|  |  |  | 63951 | 63951 | MO | SRMW
|  |  |  | 63952 | 63952 | MO | SRMW
|  |  |  | 63953 | 63953 | MO | SRMW
|  |  |  | 63954 | 63954 | MO | SRMW
|  |  |  | 63955 | 63955 | MO | SRMW
|  |  |  | 63956 | 63956 | MO | SRMW
|  |  |  | 63957 | 63957 | MO | SRMW
|  |  |  | 63960 | 63960 | MO | SRMW
|  |  |  | 63961 | 63961 | MO | SRMW
|  |  |  | 63962 | 63962 | MO | SRMW
|  |  |  | 63963 | 63963 | MO | SRMW
|  |  |  | 63964 | 63964 | MO | SRMW
|  |  |  | 63965 | 63965 | MO | SRMW
|  |  |  | 63966 | 63966 | MO | SRMW
|  |  |  | 63967 | 63967 | MO | SRMW
|  |  |  | 64001 | 64001 | MO | SPNO
|  |  |  | 64002 | 64002 | MO | SPNO
|  |  |  | 64011 | 64011 | MO | SRMW
|  |  |  | 64012 | 64012 | MO | SPNO
|  |  |  | 64013 | 64013 | MO | SPNO
|  |  |  | 64014 | 64014 | MO | SPNO
|  |  |  | 64015 | 64015 | MO | SPNO
|  |  |  | 64016 | 64016 | MO | SRMW
|  |  |  | 64017 | 64017 | MO | SPNO
|  |  |  | 64018 | 64018 | MO | SRMW
|  |  |  | 64019 | 64019 | MO | SRMW
|  |  |  | 64020 | 64020 | MO | SRMW
|  |  |  | 64021 | 64021 | MO | SPNO
|  |  |  | 64022 | 64022 | MO | SRMW
|  |  |  | 64024 | 64024 | MO | SRMW
|  |  |  | 64028 | 64028 | MO | SPNO
|  |  |  | 64029 | 64029 | MO | SPNO
|  |  |  | 64030 | 64030 | MO | SPNO
|  |  |  | 64034 | 64034 | MO | SRMW
|  |  |  | 64035 | 64035 | MO | SRMW
|  |  |  | 64036 | 64036 | MO | SPNO
|  |  |  | 64037 | 64037 | MO | SPNO
|  |  |  | 64040 | 64040 | MO | SRMW
|  |  |  | 64048 | 64048 | MO | SRMW
|  |  |  | 64050 | 64050 | MO | SPNO
|  |  |  | 64051 | 64051 | MO | SPNO
|  |  |  | 64052 | 64052 | MO | SPNO
|  |  |  | 64053 | 64053 | MO | SPNO
|  |  |  | 64054 | 64054 | MO | SPNO
|  |  |  | 64055 | 64055 | MO | SPNO
|  |  |  | 64056 | 64056 | MO | SPNO
|  |  |  | 64057 | 64057 | MO | SPNO
|  |  |  | 64058 | 64058 | MO | SPNO
|  |  |  | 64060 | 64060 | MO | SRMW
|  |  |  | 64061 | 64061 | MO | SRMW
|  |  |  | 64062 | 64062 | MO | SRMW
|  |  |  | 64063 | 64063 | MO | SPNO
|  |  |  | 64064 | 64064 | MO | SPNO
|  |  |  | 64065 | 64065 | MO | SPNO
|  |  |  | 64066 | 64066 | MO | SPNO
|  |  |  | 64067 | 64067 | MO | SRMW
|  |  |  | 64068 | 64068 | MO | SRMW
|  |  |  | 64069 | 64069 | MO | SRMW
|  |  |  | 64070 | 64070 | MO | SRMW
|  |  |  | 64071 | 64071 | MO | SRMW
|  |  |  | 64072 | 64072 | MO | SRMW
|  |  |  | 64073 | 64073 | MO | SRMW
|  |  |  | 64074 | 64074 | MO | SRMW
|  |  |  | 64075 | 64075 | MO | SRMW
|  |  |  | 64076 | 64076 | MO | SRMW
|  |  |  | 64077 | 64077 | MO | SRMW
|  |  |  | 64078 | 64078 | MO | SRMW
|  |  |  | 64079 | 64079 | MO | SRMW
|  |  |  | 64080 | 64080 | MO | SRMW
|  |  |  | 64081 | 64081 | MO | SPNO
|  |  |  | 64082 | 64082 | MO | SPNO
|  |  |  | 64083 | 64083 | MO | SRMW
|  |  |  | 64084 | 64084 | MO | SRMW
|  |  |  | 64085 | 64085 | MO | SRMW
|  |  |  | 64086 | 64086 | MO | SRMW
|  |  |  | 64088 | 64088 | MO | SPNO
|  |  |  | 64089 | 64089 | MO | SRMW
|  |  |  | 64090 | 64090 | MO | SPNO
|  |  |  | 64092 | 64092 | MO | SPNO
|  |  |  | 64093 | 64093 | MO | SRMW
|  |  |  | 64096 | 64096 | MO | SPNO
|  |  |  | 64097 | 64097 | MO | SRMW
|  |  |  | 64098 | 64098 | MO | SRMW
|  |  |  | 64101 | 64101 | MO | SPNO
|  |  |  | 64102 | 64102 | MO | SPNO
|  |  |  | 64105 | 64105 | MO | SPNO
|  |  |  | 64106 | 64106 | MO | SPNO
|  |  |  | 64108 | 64108 | MO | SPNO
|  |  |  | 64109 | 64109 | MO | SPNO
|  |  |  | 64110 | 64110 | MO | SPNO
|  |  |  | 64111 | 64111 | MO | SPNO
|  |  |  | 64112 | 64112 | MO | SPNO
|  |  |  | 64113 | 64113 | MO | SPNO
|  |  |  | 64114 | 64114 | MO | SPNO
|  |  |  | 64116 | 64116 | MO | SPNO
|  |  |  | 64117 | 64117 | MO | SPNO
|  |  |  | 64118 | 64118 | MO | SPNO
|  |  |  | 64119 | 64119 | MO | SPNO
|  |  |  | 64120 | 64120 | MO | SPNO
|  |  |  | 64121 | 64121 | MO | SPNO
|  |  |  | 64123 | 64123 | MO | SPNO
|  |  |  | 64124 | 64124 | MO | SPNO
|  |  |  | 64125 | 64125 | MO | SPNO
|  |  |  | 64126 | 64126 | MO | SPNO
|  |  |  | 64127 | 64127 | MO | SPNO
|  |  |  | 64128 | 64128 | MO | SPNO
|  |  |  | 64129 | 64129 | MO | SPNO
|  |  |  | 64130 | 64130 | MO | SPNO
|  |  |  | 64131 | 64131 | MO | SPNO
|  |  |  | 64132 | 64132 | MO | SPNO
|  |  |  | 64133 | 64133 | MO | SPNO
|  |  |  | 64134 | 64134 | MO | SPNO
|  |  |  | 64136 | 64136 | MO | SPNO
|  |  |  | 64137 | 64137 | MO | SPNO
|  |  |  | 64138 | 64138 | MO | SPNO
|  |  |  | 64139 | 64139 | MO | SPNO
|  |  |  | 64141 | 64141 | MO | SPNO
|  |  |  | 64144 | 64144 | MO | SPNO
|  |  |  | 64145 | 64145 | MO | SPNO
|  |  |  | 64146 | 64146 | MO | SPNO
|  |  |  | 64147 | 64147 | MO | SPNO
|  |  |  | 64148 | 64148 | MO | SPNO
|  |  |  | 64149 | 64149 | MO | SPNO
|  |  |  | 64150 | 64150 | MO | SPNO
|  |  |  | 64151 | 64151 | MO | SPNO
|  |  |  | 64152 | 64152 | MO | SPNO
|  |  |  | 64153 | 64153 | MO | SRMW
|  |  |  | 64154 | 64154 | MO | SPNO
|  |  |  | 64155 | 64155 | MO | SRMW
|  |  |  | 64156 | 64156 | MO | SPNO
|  |  |  | 64157 | 64157 | MO | SRMW
|  |  |  | 64158 | 64158 | MO | SPNO
|  |  |  | 64161 | 64161 | MO | SPNO
|  |  |  | 64163 | 64163 | MO | SRMW
|  |  |  | 64164 | 64164 | MO | SRMW
|  |  |  | 64165 | 64165 | MO | SRMW
|  |  |  | 64166 | 64166 | MO | SRMW
|  |  |  | 64167 | 64167 | MO | SRMW
|  |  |  | 64168 | 64168 | MO | SPNO
|  |  |  | 64170 | 64170 | MO | SPNO
|  |  |  | 64171 | 64171 | MO | SPNO
|  |  |  | 64179 | 64179 | MO | SPNO
|  |  |  | 64180 | 64180 | MO | SPNO
|  |  |  | 64184 | 64184 | MO | SPNO
|  |  |  | 64187 | 64187 | MO | SPNO
|  |  |  | 64188 | 64188 | MO | SPNO
|  |  |  | 64190 | 64190 | MO | SPNO
|  |  |  | 64191 | 64191 | MO | SPNO
|  |  |  | 64192 | 64192 | MO | SPNO
|  |  |  | 64193 | 64193 | MO | SPNO
|  |  |  | 64195 | 64195 | MO | SPNO
|  |  |  | 64196 | 64196 | MO | SPNO
|  |  |  | 64197 | 64197 | MO | SPNO
|  |  |  | 64198 | 64198 | MO | SPNO
|  |  |  | 64199 | 64199 | MO | SPNO
|  |  |  | 64401 | 64401 | MO | SRMW
|  |  |  | 64402 | 64402 | MO | SRMW
|  |  |  | 64420 | 64420 | MO | SPNO
|  |  |  | 64421 | 64421 | MO | SRMW
|  |  |  | 64422 | 64422 | MO | SRMW
|  |  |  | 64423 | 64423 | MO | SRMW
|  |  |  | 64424 | 64424 | MO | SRMW
|  |  |  | 64426 | 64426 | MO | SRMW
|  |  |  | 64427 | 64427 | MO | SRMW
|  |  |  | 64428 | 64428 | MO | SRMW
|  |  |  | 64429 | 64429 | MO | SRMW
|  |  |  | 64430 | 64430 | MO | SRMW
|  |  |  | 64431 | 64431 | MO | SRMW
|  |  |  | 64432 | 64432 | MO | SRMW
|  |  |  | 64433 | 64433 | MO | SRMW
|  |  |  | 64434 | 64434 | MO | SRMW
|  |  |  | 64436 | 64436 | MO | SRMW
|  |  |  | 64437 | 64437 | MO | SRMW
|  |  |  | 64438 | 64438 | MO | SRMW
|  |  |  | 64439 | 64439 | MO | SRMW
|  |  |  | 64440 | 64440 | MO | SRMW
|  |  |  | 64441 | 64441 | MO | SRMW
|  |  |  | 64442 | 64442 | MO | SRMW
|  |  |  | 64443 | 64443 | MO | SPNO
|  |  |  | 64444 | 64444 | MO | SRMW
|  |  |  | 64445 | 64445 | MO | SRMW
|  |  |  | 64446 | 64446 | MO | SRMW
|  |  |  | 64448 | 64448 | MO | SRMW
|  |  |  | 64449 | 64449 | MO | SRMW
|  |  |  | 64451 | 64451 | MO | SRMW
|  |  |  | 64453 | 64453 | MO | SRMW
|  |  |  | 64454 | 64454 | MO | SRMW
|  |  |  | 64455 | 64455 | MO | SRMW
|  |  |  | 64456 | 64456 | MO | SRMW
|  |  |  | 64457 | 64457 | MO | SRMW
|  |  |  | 64458 | 64458 | MO | SRMW
|  |  |  | 64459 | 64459 | MO | SRMW
|  |  |  | 64461 | 64461 | MO | SRMW
|  |  |  | 64463 | 64463 | MO | SRMW
|  |  |  | 64465 | 64465 | MO | SRMW
|  |  |  | 64466 | 64466 | MO | SRMW
|  |  |  | 64467 | 64467 | MO | SRMW
|  |  |  | 64468 | 64468 | MO | SRMW
|  |  |  | 64469 | 64469 | MO | SRMW
|  |  |  | 64470 | 64470 | MO | SRMW
|  |  |  | 64471 | 64471 | MO | SRMW
|  |  |  | 64473 | 64473 | MO | SRMW
|  |  |  | 64474 | 64474 | MO | SRMW
|  |  |  | 64475 | 64475 | MO | SRMW
|  |  |  | 64476 | 64476 | MO | SRMW
|  |  |  | 64477 | 64477 | MO | SRMW
|  |  |  | 64479 | 64479 | MO | SRMW
|  |  |  | 64480 | 64480 | MO | SRMW
|  |  |  | 64481 | 64481 | MO | SRMW
|  |  |  | 64482 | 64482 | MO | SRMW
|  |  |  | 64483 | 64483 | MO | SPNO
|  |  |  | 64484 | 64484 | MO | SPNO
|  |  |  | 64485 | 64485 | MO | SRMW
|  |  |  | 64486 | 64486 | MO | SRMW
|  |  |  | 64487 | 64487 | MO | SRMW
|  |  |  | 64489 | 64489 | MO | SRMW
|  |  |  | 64490 | 64490 | MO | SRMW
|  |  |  | 64491 | 64491 | MO | SRMW
|  |  |  | 64492 | 64492 | MO | SRMW
|  |  |  | 64493 | 64493 | MO | SRMW
|  |  |  | 64494 | 64494 | MO | SRMW
|  |  |  | 64496 | 64496 | MO | SRMW
|  |  |  | 64497 | 64497 | MO | SRMW
|  |  |  | 64498 | 64498 | MO | SRMW
|  |  |  | 64499 | 64499 | MO | SPNO
|  |  |  | 64501 | 64501 | MO | SPNO
|  |  |  | 64502 | 64502 | MO | SPNO
|  |  |  | 64503 | 64503 | MO | SPNO
|  |  |  | 64504 | 64504 | MO | SPNO
|  |  |  | 64505 | 64505 | MO | SPNO
|  |  |  | 64506 | 64506 | MO | SPNO
|  |  |  | 64507 | 64507 | MO | SPNO
|  |  |  | 64508 | 64508 | MO | SPNO
|  |  |  | 64601 | 64601 | MO | SRMW
|  |  |  | 64620 | 64620 | MO | SRMW
|  |  |  | 64622 | 64622 | MO | SPNO
|  |  |  | 64623 | 64623 | MO | SPNO
|  |  |  | 64624 | 64624 | MO | SRMW
|  |  |  | 64625 | 64625 | MO | SRMW
|  |  |  | 64628 | 64628 | MO | SRMW
|  |  |  | 64630 | 64630 | MO | SRMW
|  |  |  | 64631 | 64631 | MO | SRMW
|  |  |  | 64632 | 64632 | MO | SRMW
|  |  |  | 64633 | 64633 | MO | SPNO
|  |  |  | 64635 | 64635 | MO | SRMW
|  |  |  | 64636 | 64636 | MO | SRMW
|  |  |  | 64637 | 64637 | MO | SRMW
|  |  |  | 64638 | 64638 | MO | SRMW
|  |  |  | 64639 | 64639 | MO | SPNO
|  |  |  | 64640 | 64640 | MO | SRMW
|  |  |  | 64641 | 64641 | MO | SRMW
|  |  |  | 64642 | 64642 | MO | SRMW
|  |  |  | 64643 | 64643 | MO | SPNO
|  |  |  | 64644 | 64644 | MO | SRMW
|  |  |  | 64645 | 64645 | MO | SRMW
|  |  |  | 64646 | 64646 | MO | SRMW
|  |  |  | 64647 | 64647 | MO | SRMW
|  |  |  | 64648 | 64648 | MO | SRMW
|  |  |  | 64649 | 64649 | MO | SRMW
|  |  |  | 64650 | 64650 | MO | SRMW
|  |  |  | 64651 | 64651 | MO | SRMW
|  |  |  | 64652 | 64652 | MO | SRMW
|  |  |  | 64653 | 64653 | MO | SRMW
|  |  |  | 64654 | 64654 | MO | SPNO
|  |  |  | 64655 | 64655 | MO | SRMW
|  |  |  | 64656 | 64656 | MO | SRMW
|  |  |  | 64657 | 64657 | MO | SRMW
|  |  |  | 64658 | 64658 | MO | SRMW
|  |  |  | 64659 | 64659 | MO | SRMW
|  |  |  | 64660 | 64660 | MO | SPNO
|  |  |  | 64661 | 64661 | MO | SRMW
|  |  |  | 64664 | 64664 | MO | SRMW
|  |  |  | 64667 | 64667 | MO | SRMW
|  |  |  | 64668 | 64668 | MO | SRMW
|  |  |  | 64670 | 64670 | MO | SRMW
|  |  |  | 64671 | 64671 | MO | SRMW
|  |  |  | 64672 | 64672 | MO | SRMW
|  |  |  | 64673 | 64673 | MO | SRMW
|  |  |  | 64674 | 64674 | MO | SRMW
|  |  |  | 64676 | 64676 | MO | SPNO
|  |  |  | 64679 | 64679 | MO | SRMW
|  |  |  | 64680 | 64680 | MO | SRMW
|  |  |  | 64681 | 64681 | MO | SPNO
|  |  |  | 64682 | 64682 | MO | SPNO
|  |  |  | 64683 | 64683 | MO | SRMW
|  |  |  | 64686 | 64686 | MO | SRMW
|  |  |  | 64688 | 64688 | MO | SRMW
|  |  |  | 64689 | 64689 | MO | SRMW
|  |  |  | 64701 | 64701 | MO | SRMW
|  |  |  | 64720 | 64720 | MO | SRMW
|  |  |  | 64722 | 64722 | MO | SRMW
|  |  |  | 64723 | 64723 | MO | SRMW
|  |  |  | 64724 | 64724 | MO | SRMW
|  |  |  | 64725 | 64725 | MO | SRMW
|  |  |  | 64726 | 64726 | MO | SRMW
|  |  |  | 64728 | 64728 | MO | SRMW
|  |  |  | 64730 | 64730 | MO | SRMW
|  |  |  | 64733 | 64733 | MO | SRMW
|  |  |  | 64734 | 64734 | MO | SPNO
|  |  |  | 64735 | 64735 | MO | SRMW
|  |  |  | 64738 | 64738 | MO | SRMW
|  |  |  | 64739 | 64739 | MO | SRMW
|  |  |  | 64740 | 64740 | MO | SRMW
|  |  |  | 64741 | 64741 | MO | SRMW
|  |  |  | 64742 | 64742 | MO | SRMW
|  |  |  | 64743 | 64743 | MO | SPNO
|  |  |  | 64744 | 64744 | MO | SRMW
|  |  |  | 64745 | 64745 | MO | SRMW
|  |  |  | 64746 | 64746 | MO | SRMW
|  |  |  | 64747 | 64747 | MO | SRMW
|  |  |  | 64748 | 64748 | MO | SRMW
|  |  |  | 64750 | 64750 | MO | SRMW
|  |  |  | 64752 | 64752 | MO | SRMW
|  |  |  | 64755 | 64755 | MO | SRMW
|  |  |  | 64756 | 64756 | MO | SRMW
|  |  |  | 64759 | 64759 | MO | SRMW
|  |  |  | 64761 | 64761 | MO | SRMW
|  |  |  | 64762 | 64762 | MO | SRMW
|  |  |  | 64763 | 64763 | MO | SRMW
|  |  |  | 64765 | 64765 | MO | SPNO
|  |  |  | 64766 | 64766 | MO | SRMW
|  |  |  | 64767 | 64767 | MO | SRMW
|  |  |  | 64769 | 64769 | MO | SRMW
|  |  |  | 64770 | 64770 | MO | SRMW
|  |  |  | 64771 | 64771 | MO | SRMW
|  |  |  | 64772 | 64772 | MO | SRMW
|  |  |  | 64776 | 64776 | MO | SRMW
|  |  |  | 64778 | 64778 | MO | SRMW
|  |  |  | 64779 | 64779 | MO | SRMW
|  |  |  | 64780 | 64780 | MO | SRMW
|  |  |  | 64781 | 64781 | MO | SPNO
|  |  |  | 64783 | 64783 | MO | SRMW
|  |  |  | 64784 | 64784 | MO | SRMW
|  |  |  | 64788 | 64788 | MO | SRMW
|  |  |  | 64790 | 64790 | MO | SRMW
|  |  |  | 64801 | 64801 | MO | SPNO
|  |  |  | 64802 | 64802 | MO | SPNO
|  |  |  | 64803 | 64803 | MO | SPNO
|  |  |  | 64804 | 64804 | MO | SPNO
|  |  |  | 64830 | 64830 | MO | SPNO
|  |  |  | 64831 | 64831 | MO | SRMW
|  |  |  | 64832 | 64832 | MO | SRMW
|  |  |  | 64833 | 64833 | MO | SRMW
|  |  |  | 64834 | 64834 | MO | SPNO
|  |  |  | 64835 | 64835 | MO | SPNO
|  |  |  | 64836 | 64836 | MO | SRMW
|  |  |  | 64840 | 64840 | MO | SRMW
|  |  |  | 64841 | 64841 | MO | SPNO
|  |  |  | 64842 | 64842 | MO | SRMW
|  |  |  | 64843 | 64843 | MO | SRMW
|  |  |  | 64844 | 64844 | MO | SRMW
|  |  |  | 64847 | 64847 | MO | SPNO
|  |  |  | 64848 | 64848 | MO | SRMW
|  |  |  | 64849 | 64849 | MO | SPNO
|  |  |  | 64850 | 64850 | MO | SRMW
|  |  |  | 64853 | 64853 | MO | SPNO
|  |  |  | 64854 | 64854 | MO | SRMW
|  |  |  | 64855 | 64855 | MO | SRMW
|  |  |  | 64856 | 64856 | MO | SRMW
|  |  |  | 64857 | 64857 | MO | SPNO
|  |  |  | 64858 | 64858 | MO | SRMW
|  |  |  | 64859 | 64859 | MO | SPNO
|  |  |  | 64861 | 64861 | MO | SRMW
|  |  |  | 64862 | 64862 | MO | SRMW
|  |  |  | 64863 | 64863 | MO | SRMW
|  |  |  | 64864 | 64864 | MO | SPNO
|  |  |  | 64865 | 64865 | MO | SRMW
|  |  |  | 64866 | 64866 | MO | SPNO
|  |  |  | 64867 | 64867 | MO | SRMW
|  |  |  | 64868 | 64868 | MO | SRMW
|  |  |  | 64869 | 64869 | MO | SPNO
|  |  |  | 64870 | 64870 | MO | SPNO
|  |  |  | 64873 | 64873 | MO | SPNO
|  |  |  | 64874 | 64874 | MO | SRMW
|  |  |  | 64999 | 64999 | MO | SPNO
|  |  |  | 65001 | 65001 | MO | SRMW
|  |  |  | 65010 | 65010 | MO | SRMW
|  |  |  | 65011 | 65011 | MO | SRMW
|  |  |  | 65013 | 65013 | MO | SRMW
|  |  |  | 65014 | 65014 | MO | SRMW
|  |  |  | 65016 | 65016 | MO | SRMW
|  |  |  | 65017 | 65017 | MO | SRMW
|  |  |  | 65018 | 65018 | MO | SRMW
|  |  |  | 65020 | 65020 | MO | SRMW
|  |  |  | 65023 | 65023 | MO | SRMW
|  |  |  | 65024 | 65024 | MO | SRMW
|  |  |  | 65025 | 65025 | MO | SRMW
|  |  |  | 65026 | 65026 | MO | SRMW
|  |  |  | 65032 | 65032 | MO | SRMW
|  |  |  | 65034 | 65034 | MO | SRMW
|  |  |  | 65035 | 65035 | MO | SRMW
|  |  |  | 65036 | 65036 | MO | SRMW
|  |  |  | 65037 | 65037 | MO | SRMW
|  |  |  | 65038 | 65038 | MO | SRMW
|  |  |  | 65039 | 65039 | MO | SRMW
|  |  |  | 65040 | 65040 | MO | SRMW
|  |  |  | 65041 | 65041 | MO | SRMW
|  |  |  | 65042 | 65042 | MO | SRMW
|  |  |  | 65043 | 65043 | MO | SRMW
|  |  |  | 65046 | 65046 | MO | SRMW
|  |  |  | 65047 | 65047 | MO | SRMW
|  |  |  | 65048 | 65048 | MO | SRMW
|  |  |  | 65049 | 65049 | MO | SRMW
|  |  |  | 65050 | 65050 | MO | SRMW
|  |  |  | 65051 | 65051 | MO | SRMW
|  |  |  | 65052 | 65052 | MO | SRMW
|  |  |  | 65053 | 65053 | MO | SRMW
|  |  |  | 65054 | 65054 | MO | SRMW
|  |  |  | 65055 | 65055 | MO | SRMW
|  |  |  | 65058 | 65058 | MO | SRMW
|  |  |  | 65059 | 65059 | MO | SRMW
|  |  |  | 65061 | 65061 | MO | SRMW
|  |  |  | 65062 | 65062 | MO | SRMW
|  |  |  | 65063 | 65063 | MO | SRMW
|  |  |  | 65064 | 65064 | MO | SRMW
|  |  |  | 65065 | 65065 | MO | SRMW
|  |  |  | 65066 | 65066 | MO | SRMW
|  |  |  | 65067 | 65067 | MO | SRMW
|  |  |  | 65068 | 65068 | MO | SRMW
|  |  |  | 65069 | 65069 | MO | SRMW
|  |  |  | 65072 | 65072 | MO | SRMW
|  |  |  | 65074 | 65074 | MO | SRMW
|  |  |  | 65075 | 65075 | MO | SRMW
|  |  |  | 65076 | 65076 | MO | SRMW
|  |  |  | 65077 | 65077 | MO | SRMW
|  |  |  | 65078 | 65078 | MO | SRMW
|  |  |  | 65079 | 65079 | MO | SRMW
|  |  |  | 65080 | 65080 | MO | SRMW
|  |  |  | 65081 | 65081 | MO | SRMW
|  |  |  | 65082 | 65082 | MO | SRMW
|  |  |  | 65083 | 65083 | MO | SRMW
|  |  |  | 65084 | 65084 | MO | SRMW
|  |  |  | 65085 | 65085 | MO | SRMW
|  |  |  | 65101 | 65101 | MO | SRMW
|  |  |  | 65102 | 65102 | MO | SRMW
|  |  |  | 65103 | 65103 | MO | SRMW
|  |  |  | 65104 | 65104 | MO | SRMW
|  |  |  | 65105 | 65105 | MO | SRMW
|  |  |  | 65106 | 65106 | MO | SRMW
|  |  |  | 65107 | 65107 | MO | SRMW
|  |  |  | 65108 | 65108 | MO | SRMW
|  |  |  | 65109 | 65109 | MO | SRMW
|  |  |  | 65110 | 65110 | MO | SRMW
|  |  |  | 65111 | 65111 | MO | SRMW
|  |  |  | 65201 | 65201 | MO | SRMW
|  |  |  | 65202 | 65202 | MO | SRMW
|  |  |  | 65203 | 65203 | MO | SRMW
|  |  |  | 65205 | 65205 | MO | SRMW
|  |  |  | 65211 | 65211 | MO | SRMW
|  |  |  | 65212 | 65212 | MO | SRMW
|  |  |  | 65215 | 65215 | MO | SRMW
|  |  |  | 65216 | 65216 | MO | SRMW
|  |  |  | 65217 | 65217 | MO | SRMW
|  |  |  | 65218 | 65218 | MO | SRMW
|  |  |  | 65230 | 65230 | MO | SPNO
|  |  |  | 65231 | 65231 | MO | SRMW
|  |  |  | 65232 | 65232 | MO | SRMW
|  |  |  | 65233 | 65233 | MO | SRMW
|  |  |  | 65236 | 65236 | MO | SPNO
|  |  |  | 65237 | 65237 | MO | SRMW
|  |  |  | 65239 | 65239 | MO | SRMW
|  |  |  | 65240 | 65240 | MO | SRMW
|  |  |  | 65243 | 65243 | MO | SRMW
|  |  |  | 65244 | 65244 | MO | SPNO
|  |  |  | 65246 | 65246 | MO | SPNO
|  |  |  | 65247 | 65247 | MO | SRMW
|  |  |  | 65248 | 65248 | MO | SRMW
|  |  |  | 65250 | 65250 | MO | SRMW
|  |  |  | 65251 | 65251 | MO | SRMW
|  |  |  | 65254 | 65254 | MO | SPNO
|  |  |  | 65255 | 65255 | MO | SRMW
|  |  |  | 65256 | 65256 | MO | SRMW
|  |  |  | 65257 | 65257 | MO | SRMW
|  |  |  | 65258 | 65258 | MO | SRMW
|  |  |  | 65259 | 65259 | MO | SRMW
|  |  |  | 65260 | 65260 | MO | SRMW
|  |  |  | 65261 | 65261 | MO | SPNO
|  |  |  | 65262 | 65262 | MO | SRMW
|  |  |  | 65263 | 65263 | MO | SRMW
|  |  |  | 65264 | 65264 | MO | SRMW
|  |  |  | 65265 | 65265 | MO | SRMW
|  |  |  | 65270 | 65270 | MO | SRMW
|  |  |  | 65274 | 65274 | MO | SRMW
|  |  |  | 65275 | 65275 | MO | SRMW
|  |  |  | 65276 | 65276 | MO | SRMW
|  |  |  | 65278 | 65278 | MO | SRMW
|  |  |  | 65279 | 65279 | MO | SRMW
|  |  |  | 65280 | 65280 | MO | SRMW
|  |  |  | 65281 | 65281 | MO | SPNO
|  |  |  | 65282 | 65282 | MO | SRMW
|  |  |  | 65283 | 65283 | MO | SRMW
|  |  |  | 65284 | 65284 | MO | SRMW
|  |  |  | 65285 | 65285 | MO | SRMW
|  |  |  | 65286 | 65286 | MO | SPNO
|  |  |  | 65287 | 65287 | MO | SRMW
|  |  |  | 65299 | 65299 | MO | SRMW
|  |  |  | 65301 | 65301 | MO | SRMW
|  |  |  | 65302 | 65302 | MO | SPNO
|  |  |  | 65305 | 65305 | MO | SRMW
|  |  |  | 65320 | 65320 | MO | SPNO
|  |  |  | 65321 | 65321 | MO | SPNO
|  |  |  | 65322 | 65322 | MO | SRMW
|  |  |  | 65323 | 65323 | MO | SRMW
|  |  |  | 65324 | 65324 | MO | SRMW
|  |  |  | 65325 | 65325 | MO | SRMW
|  |  |  | 65326 | 65326 | MO | SRMW
|  |  |  | 65327 | 65327 | MO | SPNO
|  |  |  | 65329 | 65329 | MO | SRMW
|  |  |  | 65330 | 65330 | MO | SPNO
|  |  |  | 65332 | 65332 | MO | SRMW
|  |  |  | 65333 | 65333 | MO | SPNO
|  |  |  | 65334 | 65334 | MO | SRMW
|  |  |  | 65335 | 65335 | MO | SRMW
|  |  |  | 65336 | 65336 | MO | SRMW
|  |  |  | 65337 | 65337 | MO | SRMW
|  |  |  | 65338 | 65338 | MO | SRMW
|  |  |  | 65339 | 65339 | MO | SPNO
|  |  |  | 65340 | 65340 | MO | SPNO
|  |  |  | 65344 | 65344 | MO | SPNO
|  |  |  | 65345 | 65345 | MO | SRMW
|  |  |  | 65347 | 65347 | MO | SPNO
|  |  |  | 65348 | 65348 | MO | SRMW
|  |  |  | 65349 | 65349 | MO | SPNO
|  |  |  | 65350 | 65350 | MO | SRMW
|  |  |  | 65351 | 65351 | MO | SPNO
|  |  |  | 65354 | 65354 | MO | SRMW
|  |  |  | 65355 | 65355 | MO | SRMW
|  |  |  | 65360 | 65360 | MO | SRMW
|  |  |  | 65401 | 65401 | MO | SRMW
|  |  |  | 65402 | 65402 | MO | SRMW
|  |  |  | 65409 | 65409 | MO | SRMW
|  |  |  | 65436 | 65436 | MO | SRMW
|  |  |  | 65438 | 65438 | MO | SRMW
|  |  |  | 65439 | 65439 | MO | SRMW
|  |  |  | 65440 | 65440 | MO | SRMW
|  |  |  | 65441 | 65441 | MO | SRMW
|  |  |  | 65443 | 65443 | MO | SRMW
|  |  |  | 65444 | 65444 | MO | SRMW
|  |  |  | 65446 | 65446 | MO | SRMW
|  |  |  | 65449 | 65449 | MO | SRMW
|  |  |  | 65452 | 65452 | MO | SRMW
|  |  |  | 65453 | 65453 | MO | SRMW
|  |  |  | 65456 | 65456 | MO | SRMW
|  |  |  | 65457 | 65457 | MO | SRMW
|  |  |  | 65459 | 65459 | MO | SRMW
|  |  |  | 65461 | 65461 | MO | SRMW
|  |  |  | 65462 | 65462 | MO | SRMW
|  |  |  | 65463 | 65463 | MO | SRMW
|  |  |  | 65464 | 65464 | MO | SRMW
|  |  |  | 65466 | 65466 | MO | SRMW
|  |  |  | 65468 | 65468 | MO | SRMW
|  |  |  | 65470 | 65470 | MO | SRMW
|  |  |  | 65473 | 65473 | MO | SRMW
|  |  |  | 65479 | 65479 | MO | SRMW
|  |  |  | 65483 | 65483 | MO | SRMW
|  |  |  | 65484 | 65484 | MO | SRMW
|  |  |  | 65486 | 65486 | MO | SRMW
|  |  |  | 65501 | 65501 | MO | SRMW
|  |  |  | 65529 | 65529 | MO | SRMW
|  |  |  | 65532 | 65532 | MO | SRMW
|  |  |  | 65534 | 65534 | MO | SRMW
|  |  |  | 65535 | 65535 | MO | SRMW
|  |  |  | 65536 | 65536 | MO | SRMW
|  |  |  | 65541 | 65541 | MO | SRMW
|  |  |  | 65542 | 65542 | MO | SRMW
|  |  |  | 65543 | 65543 | MO | SRMW
|  |  |  | 65546 | 65546 | MO | SRMW
|  |  |  | 65548 | 65548 | MO | SRMW
|  |  |  | 65550 | 65550 | MO | SRMW
|  |  |  | 65552 | 65552 | MO | SRMW
|  |  |  | 65555 | 65555 | MO | SRMW
|  |  |  | 65556 | 65556 | MO | SRMW
|  |  |  | 65557 | 65557 | MO | SRMW
|  |  |  | 65559 | 65559 | MO | SRMW
|  |  |  | 65560 | 65560 | MO | SRMW
|  |  |  | 65564 | 65564 | MO | SRMW
|  |  |  | 65565 | 65565 | MO | SRMW
|  |  |  | 65566 | 65566 | MO | SRMW
|  |  |  | 65567 | 65567 | MO | SRMW
|  |  |  | 65570 | 65570 | MO | SRMW
|  |  |  | 65571 | 65571 | MO | SRMW
|  |  |  | 65580 | 65580 | MO | SRMW
|  |  |  | 65582 | 65582 | MO | SRMW
|  |  |  | 65583 | 65583 | MO | SRMW
|  |  |  | 65584 | 65584 | MO | SRMW
|  |  |  | 65586 | 65586 | MO | SRMW
|  |  |  | 65588 | 65588 | MO | SRMW
|  |  |  | 65589 | 65589 | MO | SRMW
|  |  |  | 65590 | 65590 | MO | SRMW
|  |  |  | 65591 | 65591 | MO | SRMW
|  |  |  | 65601 | 65601 | MO | SRMW
|  |  |  | 65603 | 65603 | MO | SRMW
|  |  |  | 65604 | 65604 | MO | SRMW
|  |  |  | 65605 | 65605 | MO | SRMW
|  |  |  | 65606 | 65606 | MO | SRMW
|  |  |  | 65607 | 65607 | MO | SPNO
|  |  |  | 65608 | 65608 | MO | SRMW
|  |  |  | 65609 | 65609 | MO | SRMW
|  |  |  | 65610 | 65610 | MO | SPNO
|  |  |  | 65611 | 65611 | MO | SPSO
|  |  |  | 65612 | 65612 | MO | SRMW
|  |  |  | 65613 | 65613 | MO | SRMW
|  |  |  | 65614 | 65614 | MO | SRMW
|  |  |  | 65615 | 65615 | MO | SPNO
|  |  |  | 65616 | 65616 | MO | SRMW
|  |  |  | 65617 | 65617 | MO | SRMW
|  |  |  | 65618 | 65618 | MO | SRMW
|  |  |  | 65619 | 65619 | MO | SRMW
|  |  |  | 65620 | 65620 | MO | SRMW
|  |  |  | 65622 | 65622 | MO | SRMW
|  |  |  | 65623 | 65623 | MO | SRMW
|  |  |  | 65624 | 65624 | MO | SRMW
|  |  |  | 65625 | 65625 | MO | SRMW
|  |  |  | 65626 | 65626 | MO | SRMW
|  |  |  | 65627 | 65627 | MO | SRMW
|  |  |  | 65629 | 65629 | MO | SRMW
|  |  |  | 65630 | 65630 | MO | SRMW
|  |  |  | 65631 | 65631 | MO | SRMW
|  |  |  | 65632 | 65632 | MO | SRMW
|  |  |  | 65633 | 65633 | MO | SRMW
|  |  |  | 65634 | 65634 | MO | SRMW
|  |  |  | 65635 | 65635 | MO | SRMW
|  |  |  | 65636 | 65636 | MO | SRMW
|  |  |  | 65637 | 65637 | MO | SRMW
|  |  |  | 65638 | 65638 | MO | SRMW
|  |  |  | 65640 | 65640 | MO | SRMW
|  |  |  | 65641 | 65641 | MO | SPSO
|  |  |  | 65644 | 65644 | MO | SRMW
|  |  |  | 65645 | 65645 | MO | SRMW
|  |  |  | 65646 | 65646 | MO | SRMW
|  |  |  | 65647 | 65647 | MO | SRMW
|  |  |  | 65648 | 65648 | MO | SRMW
|  |  |  | 65649 | 65649 | MO | SRMW
|  |  |  | 65650 | 65650 | MO | SRMW
|  |  |  | 65652 | 65652 | MO | SRMW
|  |  |  | 65653 | 65653 | MO | SRMW
|  |  |  | 65654 | 65654 | MO | SPNO
|  |  |  | 65655 | 65655 | MO | SRMW
|  |  |  | 65656 | 65656 | MO | SRMW
|  |  |  | 65657 | 65657 | MO | SRMW
|  |  |  | 65658 | 65658 | MO | SPSO
|  |  |  | 65660 | 65660 | MO | SRMW
|  |  |  | 65661 | 65661 | MO | SPNO
|  |  |  | 65662 | 65662 | MO | SRMW
|  |  |  | 65663 | 65663 | MO | SRMW
|  |  |  | 65664 | 65664 | MO | SPNO
|  |  |  | 65666 | 65666 | MO | SRMW
|  |  |  | 65667 | 65667 | MO | SRMW
|  |  |  | 65668 | 65668 | MO | SRMW
|  |  |  | 65669 | 65669 | MO | SRMW
|  |  |  | 65672 | 65672 | MO | SRMW
|  |  |  | 65673 | 65673 | MO | SRMW
|  |  |  | 65674 | 65674 | MO | SPNO
|  |  |  | 65675 | 65675 | MO | SPNO
|  |  |  | 65676 | 65676 | MO | SRMW
|  |  |  | 65679 | 65679 | MO | SRMW
|  |  |  | 65680 | 65680 | MO | SRMW
|  |  |  | 65681 | 65681 | MO | SPSO
|  |  |  | 65682 | 65682 | MO | SRMW
|  |  |  | 65685 | 65685 | MO | SRMW
|  |  |  | 65686 | 65686 | MO | SRMW
|  |  |  | 65688 | 65688 | MO | SRMW
|  |  |  | 65689 | 65689 | MO | SRMW
|  |  |  | 65690 | 65690 | MO | SRMW
|  |  |  | 65692 | 65692 | MO | SRMW
|  |  |  | 65701 | 65701 | MO | SRMW
|  |  |  | 65702 | 65702 | MO | SRMW
|  |  |  | 65704 | 65704 | MO | SRMW
|  |  |  | 65705 | 65705 | MO | SRMW
|  |  |  | 65706 | 65706 | MO | SRMW
|  |  |  | 65707 | 65707 | MO | SRMW
|  |  |  | 65708 | 65708 | MO | SRMW
|  |  |  | 65710 | 65710 | MO | SRMW
|  |  |  | 65711 | 65711 | MO | SRMW
|  |  |  | 65712 | 65712 | MO | SRMW
|  |  |  | 65713 | 65713 | MO | SRMW
|  |  |  | 65714 | 65714 | MO | SRMW
|  |  |  | 65715 | 65715 | MO | SRMW
|  |  |  | 65717 | 65717 | MO | SRMW
|  |  |  | 65720 | 65720 | MO | SRMW
|  |  |  | 65721 | 65721 | MO | SRMW
|  |  |  | 65722 | 65722 | MO | SRMW
|  |  |  | 65723 | 65723 | MO | SPNO
|  |  |  | 65724 | 65724 | MO | SRMW
|  |  |  | 65725 | 65725 | MO | SRMW
|  |  |  | 65726 | 65726 | MO | SPNO
|  |  |  | 65727 | 65727 | MO | SRMW
|  |  |  | 65728 | 65728 | MO | SRMW
|  |  |  | 65729 | 65729 | MO | SRMW
|  |  |  | 65730 | 65730 | MO | SRMW
|  |  |  | 65731 | 65731 | MO | SRMW
|  |  |  | 65732 | 65732 | MO | SRMW
|  |  |  | 65733 | 65733 | MO | SRMW
|  |  |  | 65734 | 65734 | MO | SRMW
|  |  |  | 65735 | 65735 | MO | SRMW
|  |  |  | 65737 | 65737 | MO | SRMW
|  |  |  | 65738 | 65738 | MO | SRMW
|  |  |  | 65739 | 65739 | MO | SRMW
|  |  |  | 65740 | 65740 | MO | SRMW
|  |  |  | 65741 | 65741 | MO | SRMW
|  |  |  | 65742 | 65742 | MO | SRMW
|  |  |  | 65744 | 65744 | MO | SRMW
|  |  |  | 65745 | 65745 | MO | SRMW
|  |  |  | 65746 | 65746 | MO | SRMW
|  |  |  | 65747 | 65747 | MO | SPSO
|  |  |  | 65752 | 65752 | MO | SPNO
|  |  |  | 65753 | 65753 | MO | SRMW
|  |  |  | 65754 | 65754 | MO | SRMW
|  |  |  | 65755 | 65755 | MO | SRMW
|  |  |  | 65756 | 65756 | MO | SRMW
|  |  |  | 65757 | 65757 | MO | SRMW
|  |  |  | 65759 | 65759 | MO | SRMW
|  |  |  | 65760 | 65760 | MO | SRMW
|  |  |  | 65761 | 65761 | MO | SRMW
|  |  |  | 65762 | 65762 | MO | SRMW
|  |  |  | 65764 | 65764 | MO | SRMW
|  |  |  | 65765 | 65765 | MO | SRMW
|  |  |  | 65766 | 65766 | MO | SRMW
|  |  |  | 65767 | 65767 | MO | SRMW
|  |  |  | 65768 | 65768 | MO | SRMW
|  |  |  | 65769 | 65769 | MO | SRMW
|  |  |  | 65770 | 65770 | MO | SRMW
|  |  |  | 65771 | 65771 | MO | SRMW
|  |  |  | 65772 | 65772 | MO | SRMW
|  |  |  | 65773 | 65773 | MO | SRMW
|  |  |  | 65774 | 65774 | MO | SPNO
|  |  |  | 65775 | 65775 | MO | SRMW
|  |  |  | 65776 | 65776 | MO | SPNO
|  |  |  | 65777 | 65777 | MO | SRMW
|  |  |  | 65778 | 65778 | MO | SRMW
|  |  |  | 65779 | 65779 | MO | SRMW
|  |  |  | 65781 | 65781 | MO | SRMW
|  |  |  | 65783 | 65783 | MO | SRMW
|  |  |  | 65784 | 65784 | MO | SRMW
|  |  |  | 65785 | 65785 | MO | SRMW
|  |  |  | 65786 | 65786 | MO | SRMW
|  |  |  | 65787 | 65787 | MO | SRMW
|  |  |  | 65788 | 65788 | MO | SRMW
|  |  |  | 65789 | 65789 | MO | SRMW
|  |  |  | 65790 | 65790 | MO | SRMW
|  |  |  | 65791 | 65791 | MO | SRMW
|  |  |  | 65793 | 65793 | MO | SRMW
|  |  |  | 65801 | 65801 | MO | SPSO
|  |  |  | 65802 | 65802 | MO | SRMW
|  |  |  | 65803 | 65803 | MO | SRMW
|  |  |  | 65804 | 65804 | MO | SPSO
|  |  |  | 65805 | 65805 | MO | SPSO
|  |  |  | 65806 | 65806 | MO | SPSO
|  |  |  | 65807 | 65807 | MO | SPSO
|  |  |  | 65808 | 65808 | MO | SPSO
|  |  |  | 65809 | 65809 | MO | SRMW
|  |  |  | 65810 | 65810 | MO | SRMW
|  |  |  | 65814 | 65814 | MO | SPSO
|  |  |  | 65817 | 65817 | MO | SPSO
|  |  |  | 65890 | 65890 | MO | SPSO
|  |  |  | 65897 | 65897 | MO | SPSO
|  |  |  | 65898 | 65898 | MO | SPSO
|  |  |  | 65899 | 65899 | MO | SPSO
|  |  |  | 66002 | 66002 | KS | SPNO
|  |  |  | 66006 | 66006 | KS | SPNO
|  |  |  | 66007 | 66007 | KS | SPNO
|  |  |  | 66008 | 66008 | KS | SPNO
|  |  |  | 66010 | 66010 | KS | SPNO
|  |  |  | 66012 | 66012 | KS | SPNO
|  |  |  | 66013 | 66013 | KS | SPNO
|  |  |  | 66014 | 66014 | KS | SPNO
|  |  |  | 66015 | 66015 | KS | SPNO
|  |  |  | 66016 | 66016 | KS | SPNO
|  |  |  | 66017 | 66017 | KS | SPNO
|  |  |  | 66018 | 66018 | KS | SPNO
|  |  |  | 66019 | 66019 | KS | SPNO
|  |  |  | 66020 | 66020 | KS | SPNO
|  |  |  | 66021 | 66021 | KS | SPNO
|  |  |  | 66023 | 66023 | KS | SPNO
|  |  |  | 66024 | 66024 | KS | SPNO
|  |  |  | 66025 | 66025 | KS | SPNO
|  |  |  | 66026 | 66026 | KS | SPNO
|  |  |  | 66027 | 66027 | KS | SPNO
|  |  |  | 66030 | 66030 | KS | SPNO
|  |  |  | 66031 | 66031 | KS | SPNO
|  |  |  | 66032 | 66032 | KS | SPNO
|  |  |  | 66033 | 66033 | KS | SPNO
|  |  |  | 66035 | 66035 | KS | SPNO
|  |  |  | 66036 | 66036 | KS | SPNO
|  |  |  | 66039 | 66039 | KS | SPNO
|  |  |  | 66040 | 66040 | KS | SPNO
|  |  |  | 66041 | 66041 | KS | SPNO
|  |  |  | 66042 | 66042 | KS | SPNO
|  |  |  | 66043 | 66043 | KS | SPNO
|  |  |  | 66044 | 66044 | KS | SPNO
|  |  |  | 66045 | 66045 | KS | SPNO
|  |  |  | 66046 | 66046 | KS | SPNO
|  |  |  | 66047 | 66047 | KS | SPNO
|  |  |  | 66048 | 66048 | KS | SPNO
|  |  |  | 66049 | 66049 | KS | SPNO
|  |  |  | 66050 | 66050 | KS | SPNO
|  |  |  | 66051 | 66051 | KS | SPNO
|  |  |  | 66052 | 66052 | KS | SPNO
|  |  |  | 66053 | 66053 | KS | SPNO
|  |  |  | 66054 | 66054 | KS | SPNO
|  |  |  | 66056 | 66056 | KS | SPNO
|  |  |  | 66058 | 66058 | KS | SPNO
|  |  |  | 66060 | 66060 | KS | SPNO
|  |  |  | 66061 | 66061 | KS | SPNO
|  |  |  | 66062 | 66062 | KS | SPNO
|  |  |  | 66063 | 66063 | KS | SPNO
|  |  |  | 66064 | 66064 | KS | SPNO
|  |  |  | 66066 | 66066 | KS | SPNO
|  |  |  | 66067 | 66067 | KS | SPNO
|  |  |  | 66070 | 66070 | KS | SPNO
|  |  |  | 66071 | 66071 | KS | SPNO
|  |  |  | 66072 | 66072 | KS | SPNO
|  |  |  | 66073 | 66073 | KS | SPNO
|  |  |  | 66075 | 66075 | KS | SPNO
|  |  |  | 66076 | 66076 | KS | SPNO
|  |  |  | 66078 | 66078 | KS | SPNO
|  |  |  | 66079 | 66079 | KS | SPNO
|  |  |  | 66080 | 66080 | KS | SPNO
|  |  |  | 66083 | 66083 | KS | SPNO
|  |  |  | 66085 | 66085 | KS | SPNO
|  |  |  | 66086 | 66086 | KS | SPNO
|  |  |  | 66087 | 66087 | KS | SPNO
|  |  |  | 66088 | 66088 | KS | SPNO
|  |  |  | 66090 | 66090 | KS | SPNO
|  |  |  | 66091 | 66091 | KS | SPNO
|  |  |  | 66092 | 66092 | KS | SPNO
|  |  |  | 66093 | 66093 | KS | SPNO
|  |  |  | 66094 | 66094 | KS | SPNO
|  |  |  | 66095 | 66095 | KS | SPNO
|  |  |  | 66097 | 66097 | KS | SPNO
|  |  |  | 66101 | 66101 | KS | SPNO
|  |  |  | 66102 | 66102 | KS | SPNO
|  |  |  | 66103 | 66103 | KS | SPNO
|  |  |  | 66104 | 66104 | KS | SPNO
|  |  |  | 66105 | 66105 | KS | SPNO
|  |  |  | 66106 | 66106 | KS | SPNO
|  |  |  | 66109 | 66109 | KS | SPNO
|  |  |  | 66110 | 66110 | KS | SPNO
|  |  |  | 66111 | 66111 | KS | SPNO
|  |  |  | 66112 | 66112 | KS | SPNO
|  |  |  | 66113 | 66113 | KS | SPNO
|  |  |  | 66115 | 66115 | KS | SPNO
|  |  |  | 66117 | 66117 | KS | SPNO
|  |  |  | 66118 | 66118 | KS | SPNO
|  |  |  | 66119 | 66119 | KS | SPNO
|  |  |  | 66160 | 66160 | KS | SPNO
|  |  |  | 66201 | 66201 | KS | SPNO
|  |  |  | 66202 | 66202 | KS | SPNO
|  |  |  | 66203 | 66203 | KS | SPNO
|  |  |  | 66204 | 66204 | KS | SPNO
|  |  |  | 66205 | 66205 | KS | SPNO
|  |  |  | 66206 | 66206 | KS | SPNO
|  |  |  | 66207 | 66207 | KS | SPNO
|  |  |  | 66208 | 66208 | KS | SPNO
|  |  |  | 66209 | 66209 | KS | SPNO
|  |  |  | 66210 | 66210 | KS | SPNO
|  |  |  | 66211 | 66211 | KS | SPNO
|  |  |  | 66212 | 66212 | KS | SPNO
|  |  |  | 66213 | 66213 | KS | SPNO
|  |  |  | 66214 | 66214 | KS | SPNO
|  |  |  | 66215 | 66215 | KS | SPNO
|  |  |  | 66216 | 66216 | KS | SPNO
|  |  |  | 66217 | 66217 | KS | SPNO
|  |  |  | 66218 | 66218 | KS | SPNO
|  |  |  | 66219 | 66219 | KS | SPNO
|  |  |  | 66220 | 66220 | KS | SPNO
|  |  |  | 66221 | 66221 | KS | SPNO
|  |  |  | 66222 | 66222 | KS | SPNO
|  |  |  | 66223 | 66223 | KS | SPNO
|  |  |  | 66224 | 66224 | KS | SPNO
|  |  |  | 66225 | 66225 | KS | SPNO
|  |  |  | 66226 | 66226 | KS | SPNO
|  |  |  | 66227 | 66227 | KS | SPNO
|  |  |  | 66250 | 66250 | KS | SPNO
|  |  |  | 66251 | 66251 | KS | SPNO
|  |  |  | 66276 | 66276 | KS | SPNO
|  |  |  | 66282 | 66282 | KS | SPNO
|  |  |  | 66283 | 66283 | KS | SPNO
|  |  |  | 66285 | 66285 | KS | SPNO
|  |  |  | 66286 | 66286 | KS | SPNO
|  |  |  | 66401 | 66401 | KS | SPNO
|  |  |  | 66402 | 66402 | KS | SPNO
|  |  |  | 66403 | 66403 | KS | SPNO
|  |  |  | 66404 | 66404 | KS | SPNO
|  |  |  | 66406 | 66406 | KS | SPNO
|  |  |  | 66407 | 66407 | KS | SPNO
|  |  |  | 66408 | 66408 | KS | SPNO
|  |  |  | 66409 | 66409 | KS | SPNO
|  |  |  | 66411 | 66411 | KS | SPNO
|  |  |  | 66412 | 66412 | KS | SPNO
|  |  |  | 66413 | 66413 | KS | SPNO
|  |  |  | 66414 | 66414 | KS | SPNO
|  |  |  | 66415 | 66415 | KS | SPNO
|  |  |  | 66416 | 66416 | KS | SPNO
|  |  |  | 66417 | 66417 | KS | SPNO
|  |  |  | 66418 | 66418 | KS | SPNO
|  |  |  | 66419 | 66419 | KS | SPNO
|  |  |  | 66420 | 66420 | KS | SPNO
|  |  |  | 66422 | 66422 | KS | SPNO
|  |  |  | 66423 | 66423 | KS | SPNO
|  |  |  | 66424 | 66424 | KS | SPNO
|  |  |  | 66425 | 66425 | KS | SPNO
|  |  |  | 66426 | 66426 | KS | SPNO
|  |  |  | 66427 | 66427 | KS | SPNO
|  |  |  | 66428 | 66428 | KS | SPNO
|  |  |  | 66429 | 66429 | KS | SPNO
|  |  |  | 66431 | 66431 | KS | SPNO
|  |  |  | 66432 | 66432 | KS | SPNO
|  |  |  | 66434 | 66434 | KS | SPNO
|  |  |  | 66436 | 66436 | KS | SPNO
|  |  |  | 66438 | 66438 | KS | SPNO
|  |  |  | 66439 | 66439 | KS | SPNO
|  |  |  | 66440 | 66440 | KS | SPNO
|  |  |  | 66441 | 66441 | KS | SPNO
|  |  |  | 66442 | 66442 | KS | SPNO
|  |  |  | 66449 | 66449 | KS | SPNO
|  |  |  | 66451 | 66451 | KS | SPNO
|  |  |  | 66501 | 66501 | KS | SPNO
|  |  |  | 66502 | 66502 | KS | SPNO
|  |  |  | 66503 | 66503 | KS | SPNO
|  |  |  | 66505 | 66505 | KS | SPNO
|  |  |  | 66506 | 66506 | KS | SPNO
|  |  |  | 66507 | 66507 | KS | SPNO
|  |  |  | 66508 | 66508 | KS | SPNO
|  |  |  | 66509 | 66509 | KS | SPNO
|  |  |  | 66510 | 66510 | KS | SPNO
|  |  |  | 66512 | 66512 | KS | SPNO
|  |  |  | 66514 | 66514 | KS | SPNO
|  |  |  | 66515 | 66515 | KS | SPNO
|  |  |  | 66516 | 66516 | KS | SPNO
|  |  |  | 66517 | 66517 | KS | SPNO
|  |  |  | 66518 | 66518 | KS | SPNO
|  |  |  | 66520 | 66520 | KS | SPNO
|  |  |  | 66521 | 66521 | KS | SPNO
|  |  |  | 66522 | 66522 | KS | SPNO
|  |  |  | 66523 | 66523 | KS | SPNO
|  |  |  | 66524 | 66524 | KS | SPNO
|  |  |  | 66526 | 66526 | KS | SPNO
|  |  |  | 66527 | 66527 | KS | SPNO
|  |  |  | 66528 | 66528 | KS | SPNO
|  |  |  | 66531 | 66531 | KS | SPNO
|  |  |  | 66532 | 66532 | KS | SPNO
|  |  |  | 66533 | 66533 | KS | SPNO
|  |  |  | 66534 | 66534 | KS | SPNO
|  |  |  | 66535 | 66535 | KS | SPNO
|  |  |  | 66536 | 66536 | KS | SPNO
|  |  |  | 66537 | 66537 | KS | SPNO
|  |  |  | 66538 | 66538 | KS | SPNO
|  |  |  | 66539 | 66539 | KS | SPNO
|  |  |  | 66540 | 66540 | KS | SPNO
|  |  |  | 66541 | 66541 | KS | SPNO
|  |  |  | 66542 | 66542 | KS | SPNO
|  |  |  | 66543 | 66543 | KS | SPNO
|  |  |  | 66544 | 66544 | KS | SPNO
|  |  |  | 66546 | 66546 | KS | SPNO
|  |  |  | 66547 | 66547 | KS | SPNO
|  |  |  | 66548 | 66548 | KS | SPNO
|  |  |  | 66549 | 66549 | KS | SPNO
|  |  |  | 66550 | 66550 | KS | SPNO
|  |  |  | 66552 | 66552 | KS | SPNO
|  |  |  | 66554 | 66554 | KS | SPNO
|  |  |  | 66601 | 66601 | KS | SPNO
|  |  |  | 66603 | 66603 | KS | SPNO
|  |  |  | 66604 | 66604 | KS | SPNO
|  |  |  | 66605 | 66605 | KS | SPNO
|  |  |  | 66606 | 66606 | KS | SPNO
|  |  |  | 66607 | 66607 | KS | SPNO
|  |  |  | 66608 | 66608 | KS | SPNO
|  |  |  | 66609 | 66609 | KS | SPNO
|  |  |  | 66610 | 66610 | KS | SPNO
|  |  |  | 66611 | 66611 | KS | SPNO
|  |  |  | 66612 | 66612 | KS | SPNO
|  |  |  | 66614 | 66614 | KS | SPNO
|  |  |  | 66615 | 66615 | KS | SPNO
|  |  |  | 66616 | 66616 | KS | SPNO
|  |  |  | 66617 | 66617 | KS | SPNO
|  |  |  | 66618 | 66618 | KS | SPNO
|  |  |  | 66619 | 66619 | KS | SPNO
|  |  |  | 66620 | 66620 | KS | SPNO
|  |  |  | 66621 | 66621 | KS | SPNO
|  |  |  | 66622 | 66622 | KS | SPNO
|  |  |  | 66624 | 66624 | KS | SPNO
|  |  |  | 66625 | 66625 | KS | SPNO
|  |  |  | 66626 | 66626 | KS | SPNO
|  |  |  | 66628 | 66628 | KS | SPNO
|  |  |  | 66629 | 66629 | KS | SPNO
|  |  |  | 66636 | 66636 | KS | SPNO
|  |  |  | 66647 | 66647 | KS | SPNO
|  |  |  | 66667 | 66667 | KS | SPNO
|  |  |  | 66675 | 66675 | KS | SPNO
|  |  |  | 66683 | 66683 | KS | SPNO
|  |  |  | 66699 | 66699 | KS | SPNO
|  |  |  | 66701 | 66701 | KS | SPNO
|  |  |  | 66710 | 66710 | KS | SPNO
|  |  |  | 66711 | 66711 | KS | SPNO
|  |  |  | 66712 | 66712 | KS | SPNO
|  |  |  | 66713 | 66713 | KS | SPNO
|  |  |  | 66714 | 66714 | KS | SPNO
|  |  |  | 66716 | 66716 | KS | SPNO
|  |  |  | 66717 | 66717 | KS | SPNO
|  |  |  | 66720 | 66720 | KS | SPNO
|  |  |  | 66724 | 66724 | KS | SPNO
|  |  |  | 66725 | 66725 | KS | SPNO
|  |  |  | 66728 | 66728 | KS | SPNO
|  |  |  | 66732 | 66732 | KS | SPNO
|  |  |  | 66733 | 66733 | KS | SPNO
|  |  |  | 66734 | 66734 | KS | SPNO
|  |  |  | 66735 | 66735 | KS | SPNO
|  |  |  | 66736 | 66736 | KS | SPNO
|  |  |  | 66738 | 66738 | KS | SPNO
|  |  |  | 66739 | 66739 | KS | SPNO
|  |  |  | 66740 | 66740 | KS | SPNO
|  |  |  | 66741 | 66741 | KS | SPNO
|  |  |  | 66742 | 66742 | KS | SPNO
|  |  |  | 66743 | 66743 | KS | SPNO
|  |  |  | 66746 | 66746 | KS | SPNO
|  |  |  | 66748 | 66748 | KS | SPNO
|  |  |  | 66749 | 66749 | KS | SPNO
|  |  |  | 66751 | 66751 | KS | SPNO
|  |  |  | 66753 | 66753 | KS | SPNO
|  |  |  | 66754 | 66754 | KS | SPNO
|  |  |  | 66755 | 66755 | KS | SPNO
|  |  |  | 66756 | 66756 | KS | SPNO
|  |  |  | 66757 | 66757 | KS | SPNO
|  |  |  | 66758 | 66758 | KS | SPNO
|  |  |  | 66759 | 66759 | KS | SPNO
|  |  |  | 66760 | 66760 | KS | SPNO
|  |  |  | 66761 | 66761 | KS | SPNO
|  |  |  | 66762 | 66762 | KS | SPNO
|  |  |  | 66763 | 66763 | KS | SPNO
|  |  |  | 66767 | 66767 | KS | SPNO
|  |  |  | 66769 | 66769 | KS | SPNO
|  |  |  | 66770 | 66770 | KS | SPNO
|  |  |  | 66771 | 66771 | KS | SPNO
|  |  |  | 66772 | 66772 | KS | SPNO
|  |  |  | 66773 | 66773 | KS | SPNO
|  |  |  | 66775 | 66775 | KS | SPNO
|  |  |  | 66776 | 66776 | KS | SPNO
|  |  |  | 66777 | 66777 | KS | SPNO
|  |  |  | 66778 | 66778 | KS | SPNO
|  |  |  | 66779 | 66779 | KS | SPNO
|  |  |  | 66780 | 66780 | KS | SPNO
|  |  |  | 66781 | 66781 | KS | SPNO
|  |  |  | 66782 | 66782 | KS | SPNO
|  |  |  | 66783 | 66783 | KS | SPNO
|  |  |  | 66801 | 66801 | KS | SPNO
|  |  |  | 66830 | 66830 | KS | SPNO
|  |  |  | 66833 | 66833 | KS | SPNO
|  |  |  | 66834 | 66834 | KS | SPNO
|  |  |  | 66835 | 66835 | KS | SPNO
|  |  |  | 66838 | 66838 | KS | SPNO
|  |  |  | 66839 | 66839 | KS | SPNO
|  |  |  | 66840 | 66840 | KS | SPNO
|  |  |  | 66842 | 66842 | KS | SPNO
|  |  |  | 66843 | 66843 | KS | SPNO
|  |  |  | 66845 | 66845 | KS | SPNO
|  |  |  | 66846 | 66846 | KS | SPNO
|  |  |  | 66849 | 66849 | KS | SPNO
|  |  |  | 66850 | 66850 | KS | SPNO
|  |  |  | 66851 | 66851 | KS | SPNO
|  |  |  | 66852 | 66852 | KS | SPNO
|  |  |  | 66853 | 66853 | KS | SPNO
|  |  |  | 66854 | 66854 | KS | SPNO
|  |  |  | 66855 | 66855 | KS | SPNO
|  |  |  | 66856 | 66856 | KS | SPNO
|  |  |  | 66857 | 66857 | KS | SPNO
|  |  |  | 66858 | 66858 | KS | SPNO
|  |  |  | 66859 | 66859 | KS | SPNO
|  |  |  | 66860 | 66860 | KS | SPNO
|  |  |  | 66861 | 66861 | KS | SPNO
|  |  |  | 66862 | 66862 | KS | SPNO
|  |  |  | 66863 | 66863 | KS | SPNO
|  |  |  | 66864 | 66864 | KS | SPNO
|  |  |  | 66865 | 66865 | KS | SPNO
|  |  |  | 66866 | 66866 | KS | SPNO
|  |  |  | 66868 | 66868 | KS | SPNO
|  |  |  | 66869 | 66869 | KS | SPNO
|  |  |  | 66870 | 66870 | KS | SPNO
|  |  |  | 66871 | 66871 | KS | SPNO
|  |  |  | 66872 | 66872 | KS | SPNO
|  |  |  | 66873 | 66873 | KS | SPNO
|  |  |  | 66901 | 66901 | KS | SPNO
|  |  |  | 66930 | 66930 | KS | SPNO
|  |  |  | 66932 | 66932 | KS | SPNO
|  |  |  | 66933 | 66933 | KS | SPNO
|  |  |  | 66935 | 66935 | KS | SPNO
|  |  |  | 66936 | 66936 | KS | SPNO
|  |  |  | 66937 | 66937 | KS | SPNO
|  |  |  | 66938 | 66938 | KS | SPNO
|  |  |  | 66939 | 66939 | KS | SPNO
|  |  |  | 66940 | 66940 | KS | SPNO
|  |  |  | 66941 | 66941 | KS | SPNO
|  |  |  | 66942 | 66942 | KS | SPNO
|  |  |  | 66943 | 66943 | KS | SPNO
|  |  |  | 66944 | 66944 | KS | SPNO
|  |  |  | 66945 | 66945 | KS | SPNO
|  |  |  | 66946 | 66946 | KS | SPNO
|  |  |  | 66948 | 66948 | KS | SPNO
|  |  |  | 66949 | 66949 | KS | SPNO
|  |  |  | 66951 | 66951 | KS | SPNO
|  |  |  | 66952 | 66952 | KS | SPNO
|  |  |  | 66953 | 66953 | KS | SPNO
|  |  |  | 66955 | 66955 | KS | SPNO
|  |  |  | 66956 | 66956 | KS | SPNO
|  |  |  | 66958 | 66958 | KS | SPNO
|  |  |  | 66959 | 66959 | KS | SPNO
|  |  |  | 66960 | 66960 | KS | SPNO
|  |  |  | 66961 | 66961 | KS | SPNO
|  |  |  | 66962 | 66962 | KS | SPNO
|  |  |  | 66963 | 66963 | KS | SPNO
|  |  |  | 66964 | 66964 | KS | SPNO
|  |  |  | 66966 | 66966 | KS | SPNO
|  |  |  | 66967 | 66967 | KS | SPNO
|  |  |  | 66968 | 66968 | KS | SPNO
|  |  |  | 66970 | 66970 | KS | SPNO
|  |  |  | 67001 | 67001 | KS | SPNO
|  |  |  | 67002 | 67002 | KS | SPNO
|  |  |  | 67003 | 67003 | KS | SPNO
|  |  |  | 67004 | 67004 | KS | SPNO
|  |  |  | 67005 | 67005 | KS | SPNO
|  |  |  | 67008 | 67008 | KS | SPNO
|  |  |  | 67009 | 67009 | KS | SPNO
|  |  |  | 67010 | 67010 | KS | SPNO
|  |  |  | 67012 | 67012 | KS | SPNO
|  |  |  | 67013 | 67013 | KS | SPNO
|  |  |  | 67016 | 67016 | KS | SPNO
|  |  |  | 67017 | 67017 | KS | SPNO
|  |  |  | 67018 | 67018 | KS | SPNO
|  |  |  | 67019 | 67019 | KS | SPNO
|  |  |  | 67020 | 67020 | KS | SPNO
|  |  |  | 67021 | 67021 | KS | SPNO
|  |  |  | 67022 | 67022 | KS | SPNO
|  |  |  | 67023 | 67023 | KS | SPNO
|  |  |  | 67024 | 67024 | KS | SPNO
|  |  |  | 67025 | 67025 | KS | SPNO
|  |  |  | 67026 | 67026 | KS | SPNO
|  |  |  | 67028 | 67028 | KS | SPNO
|  |  |  | 67029 | 67029 | KS | SPNO
|  |  |  | 67030 | 67030 | KS | SPNO
|  |  |  | 67031 | 67031 | KS | SPNO
|  |  |  | 67035 | 67035 | KS | SPNO
|  |  |  | 67036 | 67036 | KS | SPNO
|  |  |  | 67037 | 67037 | KS | SPNO
|  |  |  | 67038 | 67038 | KS | SPNO
|  |  |  | 67039 | 67039 | KS | SPNO
|  |  |  | 67041 | 67041 | KS | SPNO
|  |  |  | 67042 | 67042 | KS | SPNO
|  |  |  | 67045 | 67045 | KS | SPNO
|  |  |  | 67047 | 67047 | KS | SPNO
|  |  |  | 67049 | 67049 | KS | SPNO
|  |  |  | 67050 | 67050 | KS | SPNO
|  |  |  | 67051 | 67051 | KS | SPNO
|  |  |  | 67052 | 67052 | KS | SPNO
|  |  |  | 67053 | 67053 | KS | SPNO
|  |  |  | 67054 | 67054 | KS | SPNO
|  |  |  | 67055 | 67055 | KS | SPNO
|  |  |  | 67056 | 67056 | KS | SPNO
|  |  |  | 67057 | 67057 | KS | SPSO
|  |  |  | 67058 | 67058 | KS | SPNO
|  |  |  | 67059 | 67059 | KS | SPNO
|  |  |  | 67060 | 67060 | KS | SPNO
|  |  |  | 67061 | 67061 | KS | SPSO
|  |  |  | 67062 | 67062 | KS | SPNO
|  |  |  | 67063 | 67063 | KS | SPNO
|  |  |  | 67065 | 67065 | KS | SPNO
|  |  |  | 67066 | 67066 | KS | SPNO
|  |  |  | 67067 | 67067 | KS | SPNO
|  |  |  | 67068 | 67068 | KS | SPNO
|  |  |  | 67070 | 67070 | KS | SPSO
|  |  |  | 67071 | 67071 | KS | SPNO
|  |  |  | 67072 | 67072 | KS | SPNO
|  |  |  | 67073 | 67073 | KS | SPNO
|  |  |  | 67074 | 67074 | KS | SPNO
|  |  |  | 67101 | 67101 | KS | SPNO
|  |  |  | 67102 | 67102 | KS | SPNO
|  |  |  | 67103 | 67103 | KS | SPNO
|  |  |  | 67104 | 67104 | KS | SPSO
|  |  |  | 67105 | 67105 | KS | SPNO
|  |  |  | 67106 | 67106 | KS | SPNO
|  |  |  | 67107 | 67107 | KS | SPNO
|  |  |  | 67108 | 67108 | KS | SPNO
|  |  |  | 67109 | 67109 | KS | SPNO
|  |  |  | 67110 | 67110 | KS | SPNO
|  |  |  | 67111 | 67111 | KS | SPNO
|  |  |  | 67112 | 67112 | KS | SPNO
|  |  |  | 67114 | 67114 | KS | SPNO
|  |  |  | 67117 | 67117 | KS | SPNO
|  |  |  | 67118 | 67118 | KS | SPNO
|  |  |  | 67119 | 67119 | KS | SPNO
|  |  |  | 67120 | 67120 | KS | SPNO
|  |  |  | 67122 | 67122 | KS | SPNO
|  |  |  | 67123 | 67123 | KS | SPNO
|  |  |  | 67124 | 67124 | KS | SPNO
|  |  |  | 67127 | 67127 | KS | SPNO
|  |  |  | 67131 | 67131 | KS | SPNO
|  |  |  | 67132 | 67132 | KS | SPNO
|  |  |  | 67133 | 67133 | KS | SPNO
|  |  |  | 67134 | 67134 | KS | SPNO
|  |  |  | 67135 | 67135 | KS | SPNO
|  |  |  | 67137 | 67137 | KS | SPNO
|  |  |  | 67138 | 67138 | KS | SPSO
|  |  |  | 67140 | 67140 | KS | SPNO
|  |  |  | 67142 | 67142 | KS | SPNO
|  |  |  | 67143 | 67143 | KS | SPNO
|  |  |  | 67144 | 67144 | KS | SPNO
|  |  |  | 67146 | 67146 | KS | SPNO
|  |  |  | 67147 | 67147 | KS | SPNO
|  |  |  | 67149 | 67149 | KS | SPNO
|  |  |  | 67150 | 67150 | KS | SPSO
|  |  |  | 67151 | 67151 | KS | SPNO
|  |  |  | 67152 | 67152 | KS | SPNO
|  |  |  | 67154 | 67154 | KS | SPNO
|  |  |  | 67155 | 67155 | KS | SPNO
|  |  |  | 67156 | 67156 | KS | SPNO
|  |  |  | 67159 | 67159 | KS | SPNO
|  |  |  | 67201 | 67201 | KS | SPNO
|  |  |  | 67202 | 67202 | KS | SPNO
|  |  |  | 67203 | 67203 | KS | SPNO
|  |  |  | 67204 | 67204 | KS | SPNO
|  |  |  | 67205 | 67205 | KS | SPNO
|  |  |  | 67206 | 67206 | KS | SPNO
|  |  |  | 67207 | 67207 | KS | SPNO
|  |  |  | 67208 | 67208 | KS | SPNO
|  |  |  | 67209 | 67209 | KS | SPNO
|  |  |  | 67210 | 67210 | KS | SPNO
|  |  |  | 67211 | 67211 | KS | SPNO
|  |  |  | 67212 | 67212 | KS | SPNO
|  |  |  | 67213 | 67213 | KS | SPNO
|  |  |  | 67214 | 67214 | KS | SPNO
|  |  |  | 67215 | 67215 | KS | SPNO
|  |  |  | 67216 | 67216 | KS | SPNO
|  |  |  | 67217 | 67217 | KS | SPNO
|  |  |  | 67218 | 67218 | KS | SPNO
|  |  |  | 67219 | 67219 | KS | SPNO
|  |  |  | 67220 | 67220 | KS | SPNO
|  |  |  | 67221 | 67221 | KS | SPNO
|  |  |  | 67223 | 67223 | KS | SPNO
|  |  |  | 67226 | 67226 | KS | SPNO
|  |  |  | 67227 | 67227 | KS | SPNO
|  |  |  | 67228 | 67228 | KS | SPNO
|  |  |  | 67230 | 67230 | KS | SPNO
|  |  |  | 67232 | 67232 | KS | SPNO
|  |  |  | 67235 | 67235 | KS | SPNO
|  |  |  | 67260 | 67260 | KS | SPNO
|  |  |  | 67275 | 67275 | KS | SPNO
|  |  |  | 67276 | 67276 | KS | SPNO
|  |  |  | 67277 | 67277 | KS | SPNO
|  |  |  | 67278 | 67278 | KS | SPNO
|  |  |  | 67301 | 67301 | KS | SPNO
|  |  |  | 67330 | 67330 | KS | SPNO
|  |  |  | 67332 | 67332 | KS | SPNO
|  |  |  | 67333 | 67333 | KS | SPNO
|  |  |  | 67334 | 67334 | KS | SPNO
|  |  |  | 67335 | 67335 | KS | SPNO
|  |  |  | 67336 | 67336 | KS | SPNO
|  |  |  | 67337 | 67337 | KS | SPNO
|  |  |  | 67340 | 67340 | KS | SPNO
|  |  |  | 67341 | 67341 | KS | SPNO
|  |  |  | 67342 | 67342 | KS | SPNO
|  |  |  | 67344 | 67344 | KS | SPNO
|  |  |  | 67345 | 67345 | KS | SPNO
|  |  |  | 67346 | 67346 | KS | SPNO
|  |  |  | 67347 | 67347 | KS | SPNO
|  |  |  | 67349 | 67349 | KS | SPNO
|  |  |  | 67351 | 67351 | KS | SPNO
|  |  |  | 67352 | 67352 | KS | SPNO
|  |  |  | 67353 | 67353 | KS | SPNO
|  |  |  | 67354 | 67354 | KS | SPNO
|  |  |  | 67355 | 67355 | KS | SPNO
|  |  |  | 67356 | 67356 | KS | SPNO
|  |  |  | 67357 | 67357 | KS | SPNO
|  |  |  | 67360 | 67360 | KS | SPNO
|  |  |  | 67361 | 67361 | KS | SPNO
|  |  |  | 67363 | 67363 | KS | SPNO
|  |  |  | 67364 | 67364 | KS | SPNO
|  |  |  | 67401 | 67401 | KS | SPNO
|  |  |  | 67402 | 67402 | KS | SPNO
|  |  |  | 67410 | 67410 | KS | SPNO
|  |  |  | 67416 | 67416 | KS | SPNO
|  |  |  | 67417 | 67417 | KS | SPNO
|  |  |  | 67418 | 67418 | KS | SPNO
|  |  |  | 67420 | 67420 | KS | SPNO
|  |  |  | 67422 | 67422 | KS | SPNO
|  |  |  | 67423 | 67423 | KS | SPNO
|  |  |  | 67425 | 67425 | KS | SPNO
|  |  |  | 67427 | 67427 | KS | SPNO
|  |  |  | 67428 | 67428 | KS | SPNO
|  |  |  | 67430 | 67430 | KS | SPNO
|  |  |  | 67431 | 67431 | KS | SPNO
|  |  |  | 67432 | 67432 | KS | SPNO
|  |  |  | 67436 | 67436 | KS | SPNO
|  |  |  | 67437 | 67437 | KS | SPNO
|  |  |  | 67438 | 67438 | KS | SPNO
|  |  |  | 67439 | 67439 | KS | SPNO
|  |  |  | 67441 | 67441 | KS | SPNO
|  |  |  | 67442 | 67442 | KS | SPNO
|  |  |  | 67443 | 67443 | KS | SPNO
|  |  |  | 67444 | 67444 | KS | SPNO
|  |  |  | 67445 | 67445 | KS | SPNO
|  |  |  | 67446 | 67446 | KS | SPNO
|  |  |  | 67447 | 67447 | KS | SPNO
|  |  |  | 67448 | 67448 | KS | SPNO
|  |  |  | 67449 | 67449 | KS | SPNO
|  |  |  | 67450 | 67450 | KS | SPNO
|  |  |  | 67451 | 67451 | KS | SPNO
|  |  |  | 67452 | 67452 | KS | SPNO
|  |  |  | 67454 | 67454 | KS | SPNO
|  |  |  | 67455 | 67455 | KS | SPNO
|  |  |  | 67456 | 67456 | KS | SPNO
|  |  |  | 67457 | 67457 | KS | SPNO
|  |  |  | 67458 | 67458 | KS | SPNO
|  |  |  | 67459 | 67459 | KS | SPNO
|  |  |  | 67460 | 67460 | KS | SPNO
|  |  |  | 67464 | 67464 | KS | SPNO
|  |  |  | 67466 | 67466 | KS | SPNO
|  |  |  | 67467 | 67467 | KS | SPNO
|  |  |  | 67468 | 67468 | KS | SPNO
|  |  |  | 67470 | 67470 | KS | SPNO
|  |  |  | 67473 | 67473 | KS | SPNO
|  |  |  | 67474 | 67474 | KS | SPNO
|  |  |  | 67475 | 67475 | KS | SPNO
|  |  |  | 67476 | 67476 | KS | SPNO
|  |  |  | 67478 | 67478 | KS | SPNO
|  |  |  | 67480 | 67480 | KS | SPNO
|  |  |  | 67481 | 67481 | KS | SPNO
|  |  |  | 67482 | 67482 | KS | SPNO
|  |  |  | 67483 | 67483 | KS | SPNO
|  |  |  | 67484 | 67484 | KS | SPNO
|  |  |  | 67485 | 67485 | KS | SPNO
|  |  |  | 67487 | 67487 | KS | SPNO
|  |  |  | 67490 | 67490 | KS | SPNO
|  |  |  | 67491 | 67491 | KS | SPNO
|  |  |  | 67492 | 67492 | KS | SPNO
|  |  |  | 67501 | 67501 | KS | SPNO
|  |  |  | 67502 | 67502 | KS | SPNO
|  |  |  | 67504 | 67504 | KS | SPNO
|  |  |  | 67505 | 67505 | KS | SPNO
|  |  |  | 67510 | 67510 | KS | SPNO
|  |  |  | 67511 | 67511 | KS | SPNO
|  |  |  | 67512 | 67512 | KS | SPNO
|  |  |  | 67513 | 67513 | KS | SPNO
|  |  |  | 67514 | 67514 | KS | SPNO
|  |  |  | 67515 | 67515 | KS | SPNO
|  |  |  | 67516 | 67516 | KS | SPNO
|  |  |  | 67518 | 67518 | KS | SPNO
|  |  |  | 67519 | 67519 | KS | SPNO
|  |  |  | 67520 | 67520 | KS | SPNO
|  |  |  | 67521 | 67521 | KS | SPNO
|  |  |  | 67522 | 67522 | KS | SPNO
|  |  |  | 67523 | 67523 | KS | SPNO
|  |  |  | 67524 | 67524 | KS | SPNO
|  |  |  | 67525 | 67525 | KS | SPNO
|  |  |  | 67526 | 67526 | KS | SPNO
|  |  |  | 67529 | 67529 | KS | SPNO
|  |  |  | 67530 | 67530 | KS | SPNO
|  |  |  | 67543 | 67543 | KS | SPNO
|  |  |  | 67544 | 67544 | KS | SPNO
|  |  |  | 67545 | 67545 | KS | SPNO
|  |  |  | 67546 | 67546 | KS | SPNO
|  |  |  | 67547 | 67547 | KS | SPNO
|  |  |  | 67548 | 67548 | KS | SPNO
|  |  |  | 67550 | 67550 | KS | SPNO
|  |  |  | 67552 | 67552 | KS | SPNO
|  |  |  | 67553 | 67553 | KS | SPNO
|  |  |  | 67554 | 67554 | KS | SPNO
|  |  |  | 67556 | 67556 | KS | SPNO
|  |  |  | 67557 | 67557 | KS | SPNO
|  |  |  | 67559 | 67559 | KS | SPNO
|  |  |  | 67560 | 67560 | KS | SPNO
|  |  |  | 67561 | 67561 | KS | SPNO
|  |  |  | 67563 | 67563 | KS | SPNO
|  |  |  | 67564 | 67564 | KS | SPNO
|  |  |  | 67565 | 67565 | KS | SPNO
|  |  |  | 67566 | 67566 | KS | SPNO
|  |  |  | 67567 | 67567 | KS | SPNO
|  |  |  | 67568 | 67568 | KS | SPNO
|  |  |  | 67570 | 67570 | KS | SPNO
|  |  |  | 67572 | 67572 | KS | SPNO
|  |  |  | 67573 | 67573 | KS | SPNO
|  |  |  | 67574 | 67574 | KS | SPNO
|  |  |  | 67575 | 67575 | KS | SPNO
|  |  |  | 67576 | 67576 | KS | SPNO
|  |  |  | 67578 | 67578 | KS | SPNO
|  |  |  | 67579 | 67579 | KS | SPNO
|  |  |  | 67581 | 67581 | KS | SPNO
|  |  |  | 67583 | 67583 | KS | SPNO
|  |  |  | 67584 | 67584 | KS | SPNO
|  |  |  | 67585 | 67585 | KS | SPNO
|  |  |  | 67601 | 67601 | KS | SPNO
|  |  |  | 67621 | 67621 | KS | SPNO
|  |  |  | 67622 | 67622 | KS | SPNO
|  |  |  | 67623 | 67623 | KS | SPNO
|  |  |  | 67625 | 67625 | KS | SPNO
|  |  |  | 67626 | 67626 | KS | SPNO
|  |  |  | 67627 | 67627 | KS | SPNO
|  |  |  | 67628 | 67628 | KS | SPNO
|  |  |  | 67629 | 67629 | KS | SPNO
|  |  |  | 67631 | 67631 | KS | SPNO
|  |  |  | 67632 | 67632 | KS | SPNO
|  |  |  | 67634 | 67634 | KS | SPNO
|  |  |  | 67635 | 67635 | KS | SPNO
|  |  |  | 67637 | 67637 | KS | SPNO
|  |  |  | 67638 | 67638 | KS | SPNO
|  |  |  | 67639 | 67639 | KS | SPNO
|  |  |  | 67640 | 67640 | KS | SPNO
|  |  |  | 67642 | 67642 | KS | SPNO
|  |  |  | 67643 | 67643 | KS | SPNO
|  |  |  | 67644 | 67644 | KS | SPNO
|  |  |  | 67645 | 67645 | KS | SPNO
|  |  |  | 67646 | 67646 | KS | SPNO
|  |  |  | 67647 | 67647 | KS | SPNO
|  |  |  | 67648 | 67648 | KS | SPNO
|  |  |  | 67649 | 67649 | KS | SPNO
|  |  |  | 67650 | 67650 | KS | SPNO
|  |  |  | 67651 | 67651 | KS | SPNO
|  |  |  | 67653 | 67653 | KS | SPNO
|  |  |  | 67654 | 67654 | KS | SPNO
|  |  |  | 67656 | 67656 | KS | SPNO
|  |  |  | 67657 | 67657 | KS | SPNO
|  |  |  | 67658 | 67658 | KS | SPNO
|  |  |  | 67659 | 67659 | KS | SPNO
|  |  |  | 67660 | 67660 | KS | SPNO
|  |  |  | 67661 | 67661 | KS | SPNO
|  |  |  | 67663 | 67663 | KS | SPNO
|  |  |  | 67664 | 67664 | KS | SPNO
|  |  |  | 67665 | 67665 | KS | SPNO
|  |  |  | 67667 | 67667 | KS | SPNO
|  |  |  | 67669 | 67669 | KS | SPNO
|  |  |  | 67671 | 67671 | KS | SPNO
|  |  |  | 67672 | 67672 | KS | SPNO
|  |  |  | 67673 | 67673 | KS | SPNO
|  |  |  | 67674 | 67674 | KS | SPNO
|  |  |  | 67675 | 67675 | KS | SPNO
|  |  |  | 67701 | 67701 | KS | SPNO
|  |  |  | 67730 | 67730 | KS | SPNO
|  |  |  | 67731 | 67731 | KS | SPNO
|  |  |  | 67732 | 67732 | KS | SPNO
|  |  |  | 67733 | 67733 | KS | SPNO
|  |  |  | 67734 | 67734 | KS | SPNO
|  |  |  | 67735 | 67735 | KS | SPNO
|  |  |  | 67736 | 67736 | KS | SPNO
|  |  |  | 67737 | 67737 | KS | SPNO
|  |  |  | 67738 | 67738 | KS | SPNO
|  |  |  | 67739 | 67739 | KS | SPNO
|  |  |  | 67740 | 67740 | KS | SPNO
|  |  |  | 67741 | 67741 | KS | SPNO
|  |  |  | 67743 | 67743 | KS | SPNO
|  |  |  | 67744 | 67744 | KS | SPNO
|  |  |  | 67745 | 67745 | KS | SPNO
|  |  |  | 67747 | 67747 | KS | SPNO
|  |  |  | 67748 | 67748 | KS | SPNO
|  |  |  | 67749 | 67749 | KS | SPNO
|  |  |  | 67751 | 67751 | KS | SPNO
|  |  |  | 67752 | 67752 | KS | SPNO
|  |  |  | 67753 | 67753 | KS | SPNO
|  |  |  | 67756 | 67756 | KS | SPNO
|  |  |  | 67757 | 67757 | KS | SPNO
|  |  |  | 67758 | 67758 | KS | SPNO
|  |  |  | 67761 | 67761 | KS | SPNO
|  |  |  | 67762 | 67762 | KS | SPNO
|  |  |  | 67764 | 67764 | KS | SPNO
|  |  |  | 67801 | 67801 | KS | SPNO
|  |  |  | 67831 | 67831 | KS | SPNO
|  |  |  | 67834 | 67834 | KS | SPNO
|  |  |  | 67835 | 67835 | KS | SPNO
|  |  |  | 67836 | 67836 | KS | SPNO
|  |  |  | 67837 | 67837 | KS | SPNO
|  |  |  | 67838 | 67838 | KS | SPNO
|  |  |  | 67839 | 67839 | KS | SPNO
|  |  |  | 67840 | 67840 | KS | SPNO
|  |  |  | 67841 | 67841 | KS | SPNO
|  |  |  | 67842 | 67842 | KS | SPNO
|  |  |  | 67843 | 67843 | KS | SPNO
|  |  |  | 67844 | 67844 | KS | SPNO
|  |  |  | 67846 | 67846 | KS | SPNO
|  |  |  | 67849 | 67849 | KS | SPNO
|  |  |  | 67850 | 67850 | KS | SPNO
|  |  |  | 67851 | 67851 | KS | SPNO
|  |  |  | 67853 | 67853 | KS | SPNO
|  |  |  | 67854 | 67854 | KS | SPNO
|  |  |  | 67855 | 67855 | KS | SPNO
|  |  |  | 67857 | 67857 | KS | SPNO
|  |  |  | 67859 | 67859 | KS | SPNO
|  |  |  | 67860 | 67860 | KS | SPNO
|  |  |  | 67861 | 67861 | KS | SPNO
|  |  |  | 67862 | 67862 | KS | SPNO
|  |  |  | 67863 | 67863 | KS | SPNO
|  |  |  | 67864 | 67864 | KS | SPNO
|  |  |  | 67865 | 67865 | KS | SPNO
|  |  |  | 67867 | 67867 | KS | SPNO
|  |  |  | 67868 | 67868 | KS | SPNO
|  |  |  | 67869 | 67869 | KS | SPNO
|  |  |  | 67870 | 67870 | KS | SPNO
|  |  |  | 67871 | 67871 | KS | SPNO
|  |  |  | 67876 | 67876 | KS | SPNO
|  |  |  | 67877 | 67877 | KS | SPNO
|  |  |  | 67878 | 67878 | KS | SPNO
|  |  |  | 67879 | 67879 | KS | SPNO
|  |  |  | 67880 | 67880 | KS | SPNO
|  |  |  | 67882 | 67882 | KS | SPNO
|  |  |  | 67901 | 67901 | KS | SPNO
|  |  |  | 67905 | 67905 | KS | SPNO
|  |  |  | 67950 | 67950 | KS | SPNO
|  |  |  | 67951 | 67951 | KS | SPNO
|  |  |  | 67952 | 67952 | KS | SPNO
|  |  |  | 67953 | 67953 | KS | SPNO
|  |  |  | 67954 | 67954 | KS | SPNO
|  |  |  | 68001 | 68001 | NE | MROW
|  |  |  | 68002 | 68002 | NE | MROW
|  |  |  | 68003 | 68003 | NE | MROW
|  |  |  | 68004 | 68004 | NE | MROW
|  |  |  | 68005 | 68005 | NE | MROW
|  |  |  | 68007 | 68007 | NE | MROW
|  |  |  | 68008 | 68008 | NE | MROW
|  |  |  | 68009 | 68009 | NE | MROW
|  |  |  | 68010 | 68010 | NE | MROW
|  |  |  | 68014 | 68014 | NE | MROW
|  |  |  | 68015 | 68015 | NE | MROW
|  |  |  | 68016 | 68016 | NE | MROW
|  |  |  | 68017 | 68017 | NE | MROW
|  |  |  | 68018 | 68018 | NE | MROW
|  |  |  | 68019 | 68019 | NE | MROW
|  |  |  | 68020 | 68020 | NE | MROW
|  |  |  | 68022 | 68022 | NE | MROW
|  |  |  | 68023 | 68023 | NE | MROW
|  |  |  | 68025 | 68025 | NE | MROW
|  |  |  | 68026 | 68026 | NE | MROW
|  |  |  | 68028 | 68028 | NE | MROW
|  |  |  | 68029 | 68029 | NE | MROW
|  |  |  | 68030 | 68030 | NE | MROW
|  |  |  | 68031 | 68031 | NE | MROW
|  |  |  | 68033 | 68033 | NE | MROW
|  |  |  | 68034 | 68034 | NE | MROW
|  |  |  | 68036 | 68036 | NE | MROW
|  |  |  | 68037 | 68037 | NE | MROW
|  |  |  | 68038 | 68038 | NE | MROW
|  |  |  | 68039 | 68039 | NE | MROW
|  |  |  | 68040 | 68040 | NE | MROW
|  |  |  | 68041 | 68041 | NE | MROW
|  |  |  | 68042 | 68042 | NE | MROW
|  |  |  | 68044 | 68044 | NE | MROW
|  |  |  | 68045 | 68045 | NE | MROW
|  |  |  | 68046 | 68046 | NE | MROW
|  |  |  | 68047 | 68047 | NE | MROW
|  |  |  | 68048 | 68048 | NE | MROW
|  |  |  | 68050 | 68050 | NE | MROW
|  |  |  | 68055 | 68055 | NE | MROW
|  |  |  | 68056 | 68056 | NE | MROW
|  |  |  | 68057 | 68057 | NE | MROW
|  |  |  | 68058 | 68058 | NE | MROW
|  |  |  | 68059 | 68059 | NE | MROW
|  |  |  | 68061 | 68061 | NE | MROW
|  |  |  | 68062 | 68062 | NE | MROW
|  |  |  | 68063 | 68063 | NE | MROW
|  |  |  | 68064 | 68064 | NE | MROW
|  |  |  | 68065 | 68065 | NE | MROW
|  |  |  | 68066 | 68066 | NE | MROW
|  |  |  | 68067 | 68067 | NE | MROW
|  |  |  | 68068 | 68068 | NE | MROW
|  |  |  | 68069 | 68069 | NE | MROW
|  |  |  | 68070 | 68070 | NE | MROW
|  |  |  | 68071 | 68071 | NE | MROW
|  |  |  | 68072 | 68072 | NE | MROW
|  |  |  | 68073 | 68073 | NE | MROW
|  |  |  | 68101 | 68101 | NE | MROW
|  |  |  | 68102 | 68102 | NE | MROW
|  |  |  | 68103 | 68103 | NE | MROW
|  |  |  | 68104 | 68104 | NE | MROW
|  |  |  | 68105 | 68105 | NE | MROW
|  |  |  | 68106 | 68106 | NE | MROW
|  |  |  | 68107 | 68107 | NE | MROW
|  |  |  | 68108 | 68108 | NE | MROW
|  |  |  | 68109 | 68109 | NE | MROW
|  |  |  | 68110 | 68110 | NE | MROW
|  |  |  | 68111 | 68111 | NE | MROW
|  |  |  | 68112 | 68112 | NE | MROW
|  |  |  | 68113 | 68113 | NE | MROW
|  |  |  | 68114 | 68114 | NE | MROW
|  |  |  | 68116 | 68116 | NE | MROW
|  |  |  | 68117 | 68117 | NE | MROW
|  |  |  | 68118 | 68118 | NE | MROW
|  |  |  | 68119 | 68119 | NE | MROW
|  |  |  | 68120 | 68120 | NE | MROW
|  |  |  | 68122 | 68122 | NE | MROW
|  |  |  | 68123 | 68123 | NE | MROW
|  |  |  | 68124 | 68124 | NE | MROW
|  |  |  | 68127 | 68127 | NE | MROW
|  |  |  | 68128 | 68128 | NE | MROW
|  |  |  | 68130 | 68130 | NE | MROW
|  |  |  | 68131 | 68131 | NE | MROW
|  |  |  | 68132 | 68132 | NE | MROW
|  |  |  | 68133 | 68133 | NE | MROW
|  |  |  | 68134 | 68134 | NE | MROW
|  |  |  | 68135 | 68135 | NE | MROW
|  |  |  | 68136 | 68136 | NE | MROW
|  |  |  | 68137 | 68137 | NE | MROW
|  |  |  | 68138 | 68138 | NE | MROW
|  |  |  | 68139 | 68139 | NE | MROW
|  |  |  | 68142 | 68142 | NE | MROW
|  |  |  | 68144 | 68144 | NE | MROW
|  |  |  | 68145 | 68145 | NE | MROW
|  |  |  | 68147 | 68147 | NE | MROW
|  |  |  | 68152 | 68152 | NE | MROW
|  |  |  | 68154 | 68154 | NE | MROW
|  |  |  | 68155 | 68155 | NE | MROW
|  |  |  | 68157 | 68157 | NE | MROW
|  |  |  | 68164 | 68164 | NE | MROW
|  |  |  | 68172 | 68172 | NE | MROW
|  |  |  | 68175 | 68175 | NE | MROW
|  |  |  | 68176 | 68176 | NE | MROW
|  |  |  | 68178 | 68178 | NE | MROW
|  |  |  | 68179 | 68179 | NE | MROW
|  |  |  | 68180 | 68180 | NE | MROW
|  |  |  | 68182 | 68182 | NE | MROW
|  |  |  | 68183 | 68183 | NE | MROW
|  |  |  | 68197 | 68197 | NE | MROW
|  |  |  | 68198 | 68198 | NE | MROW
|  |  |  | 68301 | 68301 | NE | MROW
|  |  |  | 68303 | 68303 | NE | MROW
|  |  |  | 68304 | 68304 | NE | MROW
|  |  |  | 68305 | 68305 | NE | MROW
|  |  |  | 68307 | 68307 | NE | MROW
|  |  |  | 68309 | 68309 | NE | MROW
|  |  |  | 68310 | 68310 | NE | MROW
|  |  |  | 68313 | 68313 | NE | MROW
|  |  |  | 68314 | 68314 | NE | MROW
|  |  |  | 68315 | 68315 | NE | MROW
|  |  |  | 68316 | 68316 | NE | MROW
|  |  |  | 68317 | 68317 | NE | MROW
|  |  |  | 68318 | 68318 | NE | MROW
|  |  |  | 68319 | 68319 | NE | MROW
|  |  |  | 68320 | 68320 | NE | MROW
|  |  |  | 68321 | 68321 | NE | MROW
|  |  |  | 68322 | 68322 | NE | MROW
|  |  |  | 68323 | 68323 | NE | MROW
|  |  |  | 68324 | 68324 | NE | MROW
|  |  |  | 68325 | 68325 | NE | MROW
|  |  |  | 68326 | 68326 | NE | MROW
|  |  |  | 68327 | 68327 | NE | MROW
|  |  |  | 68328 | 68328 | NE | MROW
|  |  |  | 68329 | 68329 | NE | MROW
|  |  |  | 68330 | 68330 | NE | MROW
|  |  |  | 68331 | 68331 | NE | MROW
|  |  |  | 68332 | 68332 | NE | MROW
|  |  |  | 68333 | 68333 | NE | MROW
|  |  |  | 68335 | 68335 | NE | MROW
|  |  |  | 68336 | 68336 | NE | MROW
|  |  |  | 68337 | 68337 | NE | MROW
|  |  |  | 68338 | 68338 | NE | MROW
|  |  |  | 68339 | 68339 | NE | MROW
|  |  |  | 68340 | 68340 | NE | MROW
|  |  |  | 68341 | 68341 | NE | MROW
|  |  |  | 68342 | 68342 | NE | MROW
|  |  |  | 68343 | 68343 | NE | MROW
|  |  |  | 68344 | 68344 | NE | MROW
|  |  |  | 68345 | 68345 | NE | MROW
|  |  |  | 68346 | 68346 | NE | MROW
|  |  |  | 68347 | 68347 | NE | MROW
|  |  |  | 68348 | 68348 | NE | MROW
|  |  |  | 68349 | 68349 | NE | MROW
|  |  |  | 68350 | 68350 | NE | MROW
|  |  |  | 68351 | 68351 | NE | MROW
|  |  |  | 68352 | 68352 | NE | MROW
|  |  |  | 68354 | 68354 | NE | MROW
|  |  |  | 68355 | 68355 | NE | MROW
|  |  |  | 68357 | 68357 | NE | MROW
|  |  |  | 68358 | 68358 | NE | MROW
|  |  |  | 68359 | 68359 | NE | MROW
|  |  |  | 68360 | 68360 | NE | MROW
|  |  |  | 68361 | 68361 | NE | MROW
|  |  |  | 68362 | 68362 | NE | MROW
|  |  |  | 68364 | 68364 | NE | MROW
|  |  |  | 68365 | 68365 | NE | MROW
|  |  |  | 68366 | 68366 | NE | MROW
|  |  |  | 68367 | 68367 | NE | MROW
|  |  |  | 68368 | 68368 | NE | MROW
|  |  |  | 68370 | 68370 | NE | MROW
|  |  |  | 68371 | 68371 | NE | MROW
|  |  |  | 68372 | 68372 | NE | MROW
|  |  |  | 68375 | 68375 | NE | MROW
|  |  |  | 68376 | 68376 | NE | MROW
|  |  |  | 68377 | 68377 | NE | MROW
|  |  |  | 68378 | 68378 | NE | MROW
|  |  |  | 68379 | 68379 | NE | MROW
|  |  |  | 68380 | 68380 | NE | MROW
|  |  |  | 68381 | 68381 | NE | MROW
|  |  |  | 68382 | 68382 | NE | MROW
|  |  |  | 68401 | 68401 | NE | MROW
|  |  |  | 68402 | 68402 | NE | MROW
|  |  |  | 68403 | 68403 | NE | MROW
|  |  |  | 68404 | 68404 | NE | MROW
|  |  |  | 68405 | 68405 | NE | MROW
|  |  |  | 68406 | 68406 | NE | MROW
|  |  |  | 68407 | 68407 | NE | MROW
|  |  |  | 68409 | 68409 | NE | MROW
|  |  |  | 68410 | 68410 | NE | MROW
|  |  |  | 68413 | 68413 | NE | MROW
|  |  |  | 68414 | 68414 | NE | MROW
|  |  |  | 68415 | 68415 | NE | MROW
|  |  |  | 68416 | 68416 | NE | MROW
|  |  |  | 68417 | 68417 | NE | MROW
|  |  |  | 68418 | 68418 | NE | MROW
|  |  |  | 68419 | 68419 | NE | MROW
|  |  |  | 68420 | 68420 | NE | MROW
|  |  |  | 68421 | 68421 | NE | MROW
|  |  |  | 68422 | 68422 | NE | MROW
|  |  |  | 68423 | 68423 | NE | MROW
|  |  |  | 68424 | 68424 | NE | MROW
|  |  |  | 68428 | 68428 | NE | MROW
|  |  |  | 68429 | 68429 | NE | MROW
|  |  |  | 68430 | 68430 | NE | MROW
|  |  |  | 68431 | 68431 | NE | MROW
|  |  |  | 68433 | 68433 | NE | MROW
|  |  |  | 68434 | 68434 | NE | MROW
|  |  |  | 68436 | 68436 | NE | MROW
|  |  |  | 68437 | 68437 | NE | MROW
|  |  |  | 68438 | 68438 | NE | MROW
|  |  |  | 68439 | 68439 | NE | MROW
|  |  |  | 68440 | 68440 | NE | MROW
|  |  |  | 68441 | 68441 | NE | MROW
|  |  |  | 68442 | 68442 | NE | MROW
|  |  |  | 68443 | 68443 | NE | MROW
|  |  |  | 68444 | 68444 | NE | MROW
|  |  |  | 68445 | 68445 | NE | MROW
|  |  |  | 68446 | 68446 | NE | MROW
|  |  |  | 68447 | 68447 | NE | MROW
|  |  |  | 68448 | 68448 | NE | MROW
|  |  |  | 68450 | 68450 | NE | MROW
|  |  |  | 68452 | 68452 | NE | MROW
|  |  |  | 68453 | 68453 | NE | MROW
|  |  |  | 68454 | 68454 | NE | MROW
|  |  |  | 68455 | 68455 | NE | MROW
|  |  |  | 68456 | 68456 | NE | MROW
|  |  |  | 68457 | 68457 | NE | MROW
|  |  |  | 68458 | 68458 | NE | MROW
|  |  |  | 68460 | 68460 | NE | MROW
|  |  |  | 68461 | 68461 | NE | MROW
|  |  |  | 68462 | 68462 | NE | MROW
|  |  |  | 68463 | 68463 | NE | MROW
|  |  |  | 68464 | 68464 | NE | MROW
|  |  |  | 68465 | 68465 | NE | MROW
|  |  |  | 68466 | 68466 | NE | MROW
|  |  |  | 68467 | 68467 | NE | MROW
|  |  |  | 68501 | 68501 | NE | MROW
|  |  |  | 68502 | 68502 | NE | MROW
|  |  |  | 68503 | 68503 | NE | MROW
|  |  |  | 68504 | 68504 | NE | MROW
|  |  |  | 68505 | 68505 | NE | MROW
|  |  |  | 68506 | 68506 | NE | MROW
|  |  |  | 68507 | 68507 | NE | MROW
|  |  |  | 68508 | 68508 | NE | MROW
|  |  |  | 68509 | 68509 | NE | MROW
|  |  |  | 68510 | 68510 | NE | MROW
|  |  |  | 68512 | 68512 | NE | MROW
|  |  |  | 68514 | 68514 | NE | MROW
|  |  |  | 68516 | 68516 | NE | MROW
|  |  |  | 68517 | 68517 | NE | MROW
|  |  |  | 68520 | 68520 | NE | MROW
|  |  |  | 68521 | 68521 | NE | MROW
|  |  |  | 68522 | 68522 | NE | MROW
|  |  |  | 68523 | 68523 | NE | MROW
|  |  |  | 68524 | 68524 | NE | MROW
|  |  |  | 68526 | 68526 | NE | MROW
|  |  |  | 68527 | 68527 | NE | MROW
|  |  |  | 68528 | 68528 | NE | MROW
|  |  |  | 68529 | 68529 | NE | MROW
|  |  |  | 68531 | 68531 | NE | MROW
|  |  |  | 68532 | 68532 | NE | MROW
|  |  |  | 68542 | 68542 | NE | MROW
|  |  |  | 68583 | 68583 | NE | MROW
|  |  |  | 68588 | 68588 | NE | MROW
|  |  |  | 68601 | 68601 | NE | MROW
|  |  |  | 68602 | 68602 | NE | MROW
|  |  |  | 68620 | 68620 | NE | MROW
|  |  |  | 68621 | 68621 | NE | MROW
|  |  |  | 68622 | 68622 | NE | MROW
|  |  |  | 68623 | 68623 | NE | MROW
|  |  |  | 68624 | 68624 | NE | MROW
|  |  |  | 68626 | 68626 | NE | MROW
|  |  |  | 68627 | 68627 | NE | MROW
|  |  |  | 68628 | 68628 | NE | MROW
|  |  |  | 68629 | 68629 | NE | MROW
|  |  |  | 68631 | 68631 | NE | MROW
|  |  |  | 68632 | 68632 | NE | MROW
|  |  |  | 68633 | 68633 | NE | MROW
|  |  |  | 68634 | 68634 | NE | MROW
|  |  |  | 68635 | 68635 | NE | MROW
|  |  |  | 68636 | 68636 | NE | MROW
|  |  |  | 68637 | 68637 | NE | MROW
|  |  |  | 68638 | 68638 | NE | MROW
|  |  |  | 68640 | 68640 | NE | MROW
|  |  |  | 68641 | 68641 | NE | MROW
|  |  |  | 68642 | 68642 | NE | MROW
|  |  |  | 68643 | 68643 | NE | MROW
|  |  |  | 68644 | 68644 | NE | MROW
|  |  |  | 68647 | 68647 | NE | MROW
|  |  |  | 68648 | 68648 | NE | MROW
|  |  |  | 68649 | 68649 | NE | MROW
|  |  |  | 68651 | 68651 | NE | MROW
|  |  |  | 68652 | 68652 | NE | MROW
|  |  |  | 68653 | 68653 | NE | MROW
|  |  |  | 68654 | 68654 | NE | MROW
|  |  |  | 68655 | 68655 | NE | MROW
|  |  |  | 68658 | 68658 | NE | MROW
|  |  |  | 68659 | 68659 | NE | MROW
|  |  |  | 68660 | 68660 | NE | MROW
|  |  |  | 68661 | 68661 | NE | MROW
|  |  |  | 68662 | 68662 | NE | MROW
|  |  |  | 68663 | 68663 | NE | MROW
|  |  |  | 68664 | 68664 | NE | MROW
|  |  |  | 68665 | 68665 | NE | MROW
|  |  |  | 68666 | 68666 | NE | MROW
|  |  |  | 68667 | 68667 | NE | MROW
|  |  |  | 68669 | 68669 | NE | MROW
|  |  |  | 68701 | 68701 | NE | MROW
|  |  |  | 68702 | 68702 | NE | MROW
|  |  |  | 68710 | 68710 | NE | MROW
|  |  |  | 68711 | 68711 | NE | MROW
|  |  |  | 68713 | 68713 | NE | MROW
|  |  |  | 68714 | 68714 | NE | MROW
|  |  |  | 68715 | 68715 | NE | MROW
|  |  |  | 68716 | 68716 | NE | MROW
|  |  |  | 68717 | 68717 | NE | MROW
|  |  |  | 68718 | 68718 | NE | MROW
|  |  |  | 68719 | 68719 | NE | MROW
|  |  |  | 68720 | 68720 | NE | MROW
|  |  |  | 68722 | 68722 | NE | MROW
|  |  |  | 68723 | 68723 | NE | MROW
|  |  |  | 68724 | 68724 | NE | MROW
|  |  |  | 68725 | 68725 | NE | MROW
|  |  |  | 68726 | 68726 | NE | MROW
|  |  |  | 68727 | 68727 | NE | MROW
|  |  |  | 68728 | 68728 | NE | MROW
|  |  |  | 68729 | 68729 | NE | MROW
|  |  |  | 68730 | 68730 | NE | MROW
|  |  |  | 68731 | 68731 | NE | MROW
|  |  |  | 68732 | 68732 | NE | MROW
|  |  |  | 68733 | 68733 | NE | MROW
|  |  |  | 68734 | 68734 | NE | MROW
|  |  |  | 68735 | 68735 | NE | MROW
|  |  |  | 68736 | 68736 | NE | MROW
|  |  |  | 68738 | 68738 | NE | MROW
|  |  |  | 68739 | 68739 | NE | MROW
|  |  |  | 68740 | 68740 | NE | MROW
|  |  |  | 68741 | 68741 | NE | MROW
|  |  |  | 68742 | 68742 | NE | MROW
|  |  |  | 68743 | 68743 | NE | MROW
|  |  |  | 68745 | 68745 | NE | MROW
|  |  |  | 68746 | 68746 | NE | MROW
|  |  |  | 68747 | 68747 | NE | MROW
|  |  |  | 68748 | 68748 | NE | MROW
|  |  |  | 68749 | 68749 | NE | MROW
|  |  |  | 68751 | 68751 | NE | MROW
|  |  |  | 68752 | 68752 | NE | MROW
|  |  |  | 68753 | 68753 | NE | MROW
|  |  |  | 68755 | 68755 | NE | MROW
|  |  |  | 68756 | 68756 | NE | MROW
|  |  |  | 68757 | 68757 | NE | MROW
|  |  |  | 68758 | 68758 | NE | MROW
|  |  |  | 68759 | 68759 | NE | MROW
|  |  |  | 68760 | 68760 | NE | MROW
|  |  |  | 68761 | 68761 | NE | MROW
|  |  |  | 68763 | 68763 | NE | MROW
|  |  |  | 68764 | 68764 | NE | MROW
|  |  |  | 68765 | 68765 | NE | MROW
|  |  |  | 68766 | 68766 | NE | MROW
|  |  |  | 68767 | 68767 | NE | MROW
|  |  |  | 68768 | 68768 | NE | MROW
|  |  |  | 68769 | 68769 | NE | MROW
|  |  |  | 68770 | 68770 | NE | MROW
|  |  |  | 68771 | 68771 | NE | MROW
|  |  |  | 68773 | 68773 | NE | MROW
|  |  |  | 68774 | 68774 | NE | MROW
|  |  |  | 68776 | 68776 | NE | MROW
|  |  |  | 68777 | 68777 | NE | MROW
|  |  |  | 68778 | 68778 | NE | MROW
|  |  |  | 68779 | 68779 | NE | MROW
|  |  |  | 68780 | 68780 | NE | MROW
|  |  |  | 68781 | 68781 | NE | MROW
|  |  |  | 68783 | 68783 | NE | MROW
|  |  |  | 68784 | 68784 | NE | MROW
|  |  |  | 68785 | 68785 | NE | MROW
|  |  |  | 68786 | 68786 | NE | MROW
|  |  |  | 68787 | 68787 | NE | MROW
|  |  |  | 68788 | 68788 | NE | MROW
|  |  |  | 68789 | 68789 | NE | MROW
|  |  |  | 68790 | 68790 | NE | MROW
|  |  |  | 68791 | 68791 | NE | MROW
|  |  |  | 68792 | 68792 | NE | MROW
|  |  |  | 68801 | 68801 | NE | MROW
|  |  |  | 68802 | 68802 | NE | MROW
|  |  |  | 68803 | 68803 | NE | MROW
|  |  |  | 68810 | 68810 | NE | MROW
|  |  |  | 68812 | 68812 | NE | MROW
|  |  |  | 68813 | 68813 | NE | MROW
|  |  |  | 68814 | 68814 | NE | MROW
|  |  |  | 68815 | 68815 | NE | MROW
|  |  |  | 68816 | 68816 | NE | MROW
|  |  |  | 68817 | 68817 | NE | MROW
|  |  |  | 68818 | 68818 | NE | MROW
|  |  |  | 68820 | 68820 | NE | MROW
|  |  |  | 68821 | 68821 | NE | MROW
|  |  |  | 68822 | 68822 | NE | MROW
|  |  |  | 68823 | 68823 | NE | MROW
|  |  |  | 68824 | 68824 | NE | MROW
|  |  |  | 68825 | 68825 | NE | MROW
|  |  |  | 68826 | 68826 | NE | MROW
|  |  |  | 68827 | 68827 | NE | MROW
|  |  |  | 68828 | 68828 | NE | MROW
|  |  |  | 68831 | 68831 | NE | MROW
|  |  |  | 68832 | 68832 | NE | MROW
|  |  |  | 68833 | 68833 | NE | MROW
|  |  |  | 68834 | 68834 | NE | MROW
|  |  |  | 68835 | 68835 | NE | MROW
|  |  |  | 68836 | 68836 | NE | MROW
|  |  |  | 68837 | 68837 | NE | MROW
|  |  |  | 68838 | 68838 | NE | MROW
|  |  |  | 68840 | 68840 | NE | MROW
|  |  |  | 68841 | 68841 | NE | MROW
|  |  |  | 68842 | 68842 | NE | MROW
|  |  |  | 68843 | 68843 | NE | MROW
|  |  |  | 68844 | 68844 | NE | MROW
|  |  |  | 68845 | 68845 | NE | MROW
|  |  |  | 68846 | 68846 | NE | MROW
|  |  |  | 68847 | 68847 | NE | MROW
|  |  |  | 68848 | 68848 | NE | MROW
|  |  |  | 68849 | 68849 | NE | MROW
|  |  |  | 68850 | 68850 | NE | MROW
|  |  |  | 68852 | 68852 | NE | MROW
|  |  |  | 68853 | 68853 | NE | MROW
|  |  |  | 68854 | 68854 | NE | MROW
|  |  |  | 68855 | 68855 | NE | MROW
|  |  |  | 68856 | 68856 | NE | MROW
|  |  |  | 68858 | 68858 | NE | MROW
|  |  |  | 68859 | 68859 | NE | MROW
|  |  |  | 68860 | 68860 | NE | MROW
|  |  |  | 68861 | 68861 | NE | MROW
|  |  |  | 68862 | 68862 | NE | MROW
|  |  |  | 68863 | 68863 | NE | MROW
|  |  |  | 68864 | 68864 | NE | MROW
|  |  |  | 68865 | 68865 | NE | MROW
|  |  |  | 68866 | 68866 | NE | MROW
|  |  |  | 68869 | 68869 | NE | MROW
|  |  |  | 68870 | 68870 | NE | MROW
|  |  |  | 68871 | 68871 | NE | MROW
|  |  |  | 68872 | 68872 | NE | MROW
|  |  |  | 68873 | 68873 | NE | MROW
|  |  |  | 68874 | 68874 | NE | MROW
|  |  |  | 68875 | 68875 | NE | MROW
|  |  |  | 68876 | 68876 | NE | MROW
|  |  |  | 68878 | 68878 | NE | MROW
|  |  |  | 68879 | 68879 | NE | MROW
|  |  |  | 68881 | 68881 | NE | MROW
|  |  |  | 68882 | 68882 | NE | MROW
|  |  |  | 68883 | 68883 | NE | MROW
|  |  |  | 68901 | 68901 | NE | MROW
|  |  |  | 68902 | 68902 | NE | MROW
|  |  |  | 68920 | 68920 | NE | MROW
|  |  |  | 68922 | 68922 | NE | MROW
|  |  |  | 68923 | 68923 | NE | MROW
|  |  |  | 68924 | 68924 | NE | MROW
|  |  |  | 68925 | 68925 | NE | MROW
|  |  |  | 68926 | 68926 | NE | MROW
|  |  |  | 68927 | 68927 | NE | MROW
|  |  |  | 68928 | 68928 | NE | MROW
|  |  |  | 68929 | 68929 | NE | MROW
|  |  |  | 68930 | 68930 | NE | MROW
|  |  |  | 68932 | 68932 | NE | MROW
|  |  |  | 68933 | 68933 | NE | MROW
|  |  |  | 68934 | 68934 | NE | MROW
|  |  |  | 68935 | 68935 | NE | MROW
|  |  |  | 68936 | 68936 | NE | MROW
|  |  |  | 68937 | 68937 | NE | MROW
|  |  |  | 68938 | 68938 | NE | MROW
|  |  |  | 68939 | 68939 | NE | MROW
|  |  |  | 68940 | 68940 | NE | MROW
|  |  |  | 68941 | 68941 | NE | MROW
|  |  |  | 68942 | 68942 | NE | MROW
|  |  |  | 68943 | 68943 | NE | MROW
|  |  |  | 68944 | 68944 | NE | MROW
|  |  |  | 68945 | 68945 | NE | MROW
|  |  |  | 68946 | 68946 | NE | MROW
|  |  |  | 68947 | 68947 | NE | MROW
|  |  |  | 68948 | 68948 | NE | MROW
|  |  |  | 68949 | 68949 | NE | MROW
|  |  |  | 68950 | 68950 | NE | MROW
|  |  |  | 68952 | 68952 | NE | MROW
|  |  |  | 68954 | 68954 | NE | MROW
|  |  |  | 68955 | 68955 | NE | MROW
|  |  |  | 68956 | 68956 | NE | MROW
|  |  |  | 68957 | 68957 | NE | MROW
|  |  |  | 68958 | 68958 | NE | MROW
|  |  |  | 68959 | 68959 | NE | MROW
|  |  |  | 68960 | 68960 | NE | MROW
|  |  |  | 68961 | 68961 | NE | MROW
|  |  |  | 68964 | 68964 | NE | MROW
|  |  |  | 68966 | 68966 | NE | MROW
|  |  |  | 68967 | 68967 | NE | MROW
|  |  |  | 68969 | 68969 | NE | MROW
|  |  |  | 68970 | 68970 | NE | MROW
|  |  |  | 68971 | 68971 | NE | MROW
|  |  |  | 68972 | 68972 | NE | MROW
|  |  |  | 68973 | 68973 | NE | MROW
|  |  |  | 68974 | 68974 | NE | MROW
|  |  |  | 68975 | 68975 | NE | MROW
|  |  |  | 68976 | 68976 | NE | MROW
|  |  |  | 68977 | 68977 | NE | MROW
|  |  |  | 68978 | 68978 | NE | MROW
|  |  |  | 68979 | 68979 | NE | MROW
|  |  |  | 68980 | 68980 | NE | MROW
|  |  |  | 68981 | 68981 | NE | MROW
|  |  |  | 68982 | 68982 | NE | MROW
|  |  |  | 69001 | 69001 | NE | MROW
|  |  |  | 69020 | 69020 | NE | MROW
|  |  |  | 69021 | 69021 | NE | MROW
|  |  |  | 69022 | 69022 | NE | MROW
|  |  |  | 69023 | 69023 | NE | RMPA
|  |  |  | 69024 | 69024 | NE | MROW
|  |  |  | 69025 | 69025 | NE | MROW
|  |  |  | 69026 | 69026 | NE | MROW
|  |  |  | 69027 | 69027 | NE | MROW
|  |  |  | 69028 | 69028 | NE | MROW
|  |  |  | 69029 | 69029 | NE | MROW
|  |  |  | 69030 | 69030 | NE | MROW
|  |  |  | 69032 | 69032 | NE | MROW
|  |  |  | 69033 | 69033 | NE | RMPA
|  |  |  | 69034 | 69034 | NE | MROW
|  |  |  | 69036 | 69036 | NE | MROW
|  |  |  | 69037 | 69037 | NE | MROW
|  |  |  | 69038 | 69038 | NE | MROW
|  |  |  | 69039 | 69039 | NE | MROW
|  |  |  | 69040 | 69040 | NE | MROW
|  |  |  | 69041 | 69041 | NE | MROW
|  |  |  | 69042 | 69042 | NE | MROW
|  |  |  | 69043 | 69043 | NE | MROW
|  |  |  | 69044 | 69044 | NE | MROW
|  |  |  | 69045 | 69045 | NE | MROW
|  |  |  | 69046 | 69046 | NE | MROW
|  |  |  | 69101 | 69101 | NE | MROW
|  |  |  | 69103 | 69103 | NE | MROW
|  |  |  | 69120 | 69120 | NE | MROW
|  |  |  | 69121 | 69121 | NE | RMPA
|  |  |  | 69122 | 69122 | NE | RMPA
|  |  |  | 69123 | 69123 | NE | MROW
|  |  |  | 69125 | 69125 | NE | RMPA
|  |  |  | 69127 | 69127 | NE | RMPA
|  |  |  | 69128 | 69128 | NE | RMPA
|  |  |  | 69129 | 69129 | NE | RMPA
|  |  |  | 69130 | 69130 | NE | MROW
|  |  |  | 69131 | 69131 | NE | RMPA
|  |  |  | 69132 | 69132 | NE | RMPA
|  |  |  | 69133 | 69133 | NE | RMPA
|  |  |  | 69134 | 69134 | NE | RMPA
|  |  |  | 69135 | 69135 | NE | MROW
|  |  |  | 69138 | 69138 | NE | MROW
|  |  |  | 69140 | 69140 | NE | RMPA
|  |  |  | 69141 | 69141 | NE | RMPA
|  |  |  | 69142 | 69142 | NE | MROW
|  |  |  | 69143 | 69143 | NE | MROW
|  |  |  | 69144 | 69144 | NE | RMPA
|  |  |  | 69145 | 69145 | NE | RMPA
|  |  |  | 69146 | 69146 | NE | RMPA
|  |  |  | 69147 | 69147 | NE | RMPA
|  |  |  | 69148 | 69148 | NE | RMPA
|  |  |  | 69149 | 69149 | NE | RMPA
|  |  |  | 69150 | 69150 | NE | RMPA
|  |  |  | 69151 | 69151 | NE | MROW
|  |  |  | 69152 | 69152 | NE | MROW
|  |  |  | 69153 | 69153 | NE | RMPA
|  |  |  | 69154 | 69154 | NE | RMPA
|  |  |  | 69155 | 69155 | NE | RMPA
|  |  |  | 69156 | 69156 | NE | RMPA
|  |  |  | 69157 | 69157 | NE | MROW
|  |  |  | 69160 | 69160 | NE | RMPA
|  |  |  | 69161 | 69161 | NE | MROW
|  |  |  | 69162 | 69162 | NE | RMPA
|  |  |  | 69163 | 69163 | NE | MROW
|  |  |  | 69165 | 69165 | NE | RMPA
|  |  |  | 69166 | 69166 | NE | MROW
|  |  |  | 69167 | 69167 | NE | MROW
|  |  |  | 69168 | 69168 | NE | RMPA
|  |  |  | 69169 | 69169 | NE | RMPA
|  |  |  | 69170 | 69170 | NE | MROW
|  |  |  | 69171 | 69171 | NE | MROW
|  |  |  | 69190 | 69190 | NE | RMPA
|  |  |  | 69201 | 69201 | NE | MROW
|  |  |  | 69210 | 69210 | NE | MROW
|  |  |  | 69211 | 69211 | NE | RMPA
|  |  |  | 69212 | 69212 | NE | MROW
|  |  |  | 69214 | 69214 | NE | MROW
|  |  |  | 69216 | 69216 | NE | MROW
|  |  |  | 69217 | 69217 | NE | MROW
|  |  |  | 69218 | 69218 | NE | RMPA
|  |  |  | 69219 | 69219 | NE | MROW
|  |  |  | 69220 | 69220 | NE | MROW
|  |  |  | 69221 | 69221 | NE | MROW
|  |  |  | 69301 | 69301 | NE | RMPA
|  |  |  | 69331 | 69331 | NE | RMPA
|  |  |  | 69333 | 69333 | NE | RMPA
|  |  |  | 69334 | 69334 | NE | RMPA
|  |  |  | 69335 | 69335 | NE | RMPA
|  |  |  | 69336 | 69336 | NE | RMPA
|  |  |  | 69337 | 69337 | NE | RMPA
|  |  |  | 69339 | 69339 | NE | RMPA
|  |  |  | 69340 | 69340 | NE | RMPA
|  |  |  | 69341 | 69341 | NE | MROW
|  |  |  | 69343 | 69343 | NE | RMPA
|  |  |  | 69345 | 69345 | NE | RMPA
|  |  |  | 69346 | 69346 | NE | RMPA
|  |  |  | 69347 | 69347 | NE | RMPA
|  |  |  | 69348 | 69348 | NE | RMPA
|  |  |  | 69350 | 69350 | NE | RMPA
|  |  |  | 69351 | 69351 | NE | RMPA
|  |  |  | 69352 | 69352 | NE | MROW
|  |  |  | 69353 | 69353 | NE | RMPA
|  |  |  | 69354 | 69354 | NE | RMPA
|  |  |  | 69355 | 69355 | NE | MROW
|  |  |  | 69356 | 69356 | NE | RMPA
|  |  |  | 69357 | 69357 | NE | MROW
|  |  |  | 69358 | 69358 | NE | MROW
|  |  |  | 69360 | 69360 | NE | RMPA
|  |  |  | 69361 | 69361 | NE | MROW
|  |  |  | 69363 | 69363 | NE | MROW
|  |  |  | 69365 | 69365 | NE | RMPA
|  |  |  | 69366 | 69366 | NE | RMPA
|  |  |  | 69367 | 69367 | NE | RMPA
|  |  |  | 70001 | 70001 | LA | SRMV
|  |  |  | 70002 | 70002 | LA | SRMV
|  |  |  | 70003 | 70003 | LA | SRMV
|  |  |  | 70004 | 70004 | LA | SRMV
|  |  |  | 70005 | 70005 | LA | SRMV
|  |  |  | 70006 | 70006 | LA | SRMV
|  |  |  | 70009 | 70009 | LA | SRMV
|  |  |  | 70010 | 70010 | LA | SRMV
|  |  |  | 70011 | 70011 | LA | SRMV
|  |  |  | 70030 | 70030 | LA | SRMV
|  |  |  | 70031 | 70031 | LA | SRMV
|  |  |  | 70032 | 70032 | LA | SRMV
|  |  |  | 70033 | 70033 | LA | SRMV
|  |  |  | 70036 | 70036 | LA | SRMV
|  |  |  | 70037 | 70037 | LA | SRMV
|  |  |  | 70038 | 70038 | LA | SRMV
|  |  |  | 70039 | 70039 | LA | SRMV
|  |  |  | 70040 | 70040 | LA | SRMV
|  |  |  | 70041 | 70041 | LA | SRMV
|  |  |  | 70043 | 70043 | LA | SRMV
|  |  |  | 70044 | 70044 | LA | SRMV
|  |  |  | 70047 | 70047 | LA | SRMV
|  |  |  | 70049 | 70049 | LA | SRMV
|  |  |  | 70050 | 70050 | LA | SRMV
|  |  |  | 70051 | 70051 | LA | SRMV
|  |  |  | 70052 | 70052 | LA | SRMV
|  |  |  | 70053 | 70053 | LA | SRMV
|  |  |  | 70054 | 70054 | LA | SRMV
|  |  |  | 70055 | 70055 | LA | SRMV
|  |  |  | 70056 | 70056 | LA | SRMV
|  |  |  | 70057 | 70057 | LA | SRMV
|  |  |  | 70058 | 70058 | LA | SRMV
|  |  |  | 70059 | 70059 | LA | SRMV
|  |  |  | 70060 | 70060 | LA | SRMV
|  |  |  | 70062 | 70062 | LA | SRMV
|  |  |  | 70063 | 70063 | LA | SRMV
|  |  |  | 70064 | 70064 | LA | SRMV
|  |  |  | 70065 | 70065 | LA | SRMV
|  |  |  | 70067 | 70067 | LA | SRMV
|  |  |  | 70068 | 70068 | LA | SRMV
|  |  |  | 70069 | 70069 | LA | SRMV
|  |  |  | 70070 | 70070 | LA | SRMV
|  |  |  | 70071 | 70071 | LA | SRMV
|  |  |  | 70072 | 70072 | LA | SRMV
|  |  |  | 70073 | 70073 | LA | SRMV
|  |  |  | 70075 | 70075 | LA | SRMV
|  |  |  | 70076 | 70076 | LA | SRMV
|  |  |  | 70078 | 70078 | LA | SRMV
|  |  |  | 70079 | 70079 | LA | SRMV
|  |  |  | 70080 | 70080 | LA | SRMV
|  |  |  | 70081 | 70081 | LA | SRMV
|  |  |  | 70082 | 70082 | LA | SRMV
|  |  |  | 70083 | 70083 | LA | SRMV
|  |  |  | 70084 | 70084 | LA | SRMV
|  |  |  | 70085 | 70085 | LA | SRMV
|  |  |  | 70086 | 70086 | LA | SRMV
|  |  |  | 70087 | 70087 | LA | SRMV
|  |  |  | 70090 | 70090 | LA | SRMV
|  |  |  | 70091 | 70091 | LA | SRMV
|  |  |  | 70092 | 70092 | LA | SRMV
|  |  |  | 70093 | 70093 | LA | SRMV
|  |  |  | 70094 | 70094 | LA | SRMV
|  |  |  | 70096 | 70096 | LA | SRMV
|  |  |  | 70097 | 70097 | LA | SRMV
|  |  |  | 70112 | 70112 | LA | SRMV
|  |  |  | 70113 | 70113 | LA | SRMV
|  |  |  | 70114 | 70114 | LA | SRMV
|  |  |  | 70115 | 70115 | LA | SRMV
|  |  |  | 70116 | 70116 | LA | SRMV
|  |  |  | 70117 | 70117 | LA | SRMV
|  |  |  | 70118 | 70118 | LA | SRMV
|  |  |  | 70119 | 70119 | LA | SRMV
|  |  |  | 70121 | 70121 | LA | SRMV
|  |  |  | 70122 | 70122 | LA | SRMV
|  |  |  | 70123 | 70123 | LA | SRMV
|  |  |  | 70124 | 70124 | LA | SRMV
|  |  |  | 70125 | 70125 | LA | SRMV
|  |  |  | 70126 | 70126 | LA | SRMV
|  |  |  | 70127 | 70127 | LA | SRMV
|  |  |  | 70128 | 70128 | LA | SRMV
|  |  |  | 70129 | 70129 | LA | SRMV
|  |  |  | 70130 | 70130 | LA | SRMV
|  |  |  | 70131 | 70131 | LA | SRMV
|  |  |  | 70139 | 70139 | LA | SRMV
|  |  |  | 70140 | 70140 | LA | SRMV
|  |  |  | 70141 | 70141 | LA | SRMV
|  |  |  | 70142 | 70142 | LA | SRMV
|  |  |  | 70143 | 70143 | LA | SRMV
|  |  |  | 70145 | 70145 | LA | SRMV
|  |  |  | 70146 | 70146 | LA | SRMV
|  |  |  | 70148 | 70148 | LA | SRMV
|  |  |  | 70149 | 70149 | LA | SRMV
|  |  |  | 70150 | 70150 | LA | SRMV
|  |  |  | 70151 | 70151 | LA | SRMV
|  |  |  | 70152 | 70152 | LA | SRMV
|  |  |  | 70153 | 70153 | LA | SRMV
|  |  |  | 70154 | 70154 | LA | SRMV
|  |  |  | 70156 | 70156 | LA | SRMV
|  |  |  | 70157 | 70157 | LA | SRMV
|  |  |  | 70158 | 70158 | LA | SRMV
|  |  |  | 70159 | 70159 | LA | SRMV
|  |  |  | 70160 | 70160 | LA | SRMV
|  |  |  | 70161 | 70161 | LA | SRMV
|  |  |  | 70162 | 70162 | LA | SRMV
|  |  |  | 70163 | 70163 | LA | SRMV
|  |  |  | 70164 | 70164 | LA | SRMV
|  |  |  | 70165 | 70165 | LA | SRMV
|  |  |  | 70166 | 70166 | LA | SRMV
|  |  |  | 70167 | 70167 | LA | SRMV
|  |  |  | 70170 | 70170 | LA | SRMV
|  |  |  | 70172 | 70172 | LA | SRMV
|  |  |  | 70174 | 70174 | LA | SRMV
|  |  |  | 70175 | 70175 | LA | SRMV
|  |  |  | 70176 | 70176 | LA | SRMV
|  |  |  | 70177 | 70177 | LA | SRMV
|  |  |  | 70178 | 70178 | LA | SRMV
|  |  |  | 70179 | 70179 | LA | SRMV
|  |  |  | 70181 | 70181 | LA | SRMV
|  |  |  | 70182 | 70182 | LA | SRMV
|  |  |  | 70183 | 70183 | LA | SRMV
|  |  |  | 70184 | 70184 | LA | SRMV
|  |  |  | 70185 | 70185 | LA | SRMV
|  |  |  | 70186 | 70186 | LA | SRMV
|  |  |  | 70187 | 70187 | LA | SRMV
|  |  |  | 70189 | 70189 | LA | SRMV
|  |  |  | 70190 | 70190 | LA | SRMV
|  |  |  | 70195 | 70195 | LA | SRMV
|  |  |  | 70301 | 70301 | LA | SRMV
|  |  |  | 70302 | 70302 | LA | SRMV
|  |  |  | 70310 | 70310 | LA | SRMV
|  |  |  | 70339 | 70339 | LA | SRMV
|  |  |  | 70340 | 70340 | LA | SPSO
|  |  |  | 70341 | 70341 | LA | SRMV
|  |  |  | 70342 | 70342 | LA | SRMV
|  |  |  | 70343 | 70343 | LA | SRMV
|  |  |  | 70344 | 70344 | LA | SRMV
|  |  |  | 70345 | 70345 | LA | SRMV
|  |  |  | 70346 | 70346 | LA | SRMV
|  |  |  | 70352 | 70352 | LA | SRMV
|  |  |  | 70353 | 70353 | LA | SRMV
|  |  |  | 70354 | 70354 | LA | SRMV
|  |  |  | 70355 | 70355 | LA | SRMV
|  |  |  | 70356 | 70356 | LA | SRMV
|  |  |  | 70357 | 70357 | LA | SRMV
|  |  |  | 70358 | 70358 | LA | SRMV
|  |  |  | 70359 | 70359 | LA | SRMV
|  |  |  | 70360 | 70360 | LA | SRMV
|  |  |  | 70361 | 70361 | LA | SRMV
|  |  |  | 70363 | 70363 | LA | SRMV
|  |  |  | 70364 | 70364 | LA | SRMV
|  |  |  | 70371 | 70371 | LA | SRMV
|  |  |  | 70372 | 70372 | LA | SRMV
|  |  |  | 70373 | 70373 | LA | SRMV
|  |  |  | 70374 | 70374 | LA | SRMV
|  |  |  | 70375 | 70375 | LA | SRMV
|  |  |  | 70377 | 70377 | LA | SRMV
|  |  |  | 70380 | 70380 | LA | SRMV
|  |  |  | 70381 | 70381 | LA | SPSO
|  |  |  | 70390 | 70390 | LA | SRMV
|  |  |  | 70391 | 70391 | LA | SRMV
|  |  |  | 70392 | 70392 | LA | SPSO
|  |  |  | 70393 | 70393 | LA | SRMV
|  |  |  | 70394 | 70394 | LA | SRMV
|  |  |  | 70395 | 70395 | LA | SRMV
|  |  |  | 70397 | 70397 | LA | SRMV
|  |  |  | 70401 | 70401 | LA | SRMV
|  |  |  | 70402 | 70402 | LA | SRMV
|  |  |  | 70403 | 70403 | LA | SRMV
|  |  |  | 70404 | 70404 | LA | SRMV
|  |  |  | 70420 | 70420 | LA | SRMV
|  |  |  | 70421 | 70421 | LA | SRMV
|  |  |  | 70422 | 70422 | LA | SRMV
|  |  |  | 70426 | 70426 | LA | SRMV
|  |  |  | 70427 | 70427 | LA | SRMV
|  |  |  | 70429 | 70429 | LA | SRMV
|  |  |  | 70431 | 70431 | LA | SRMV
|  |  |  | 70433 | 70433 | LA | SPSO
|  |  |  | 70434 | 70434 | LA | SPSO
|  |  |  | 70435 | 70435 | LA | SPSO
|  |  |  | 70436 | 70436 | LA | SRMV
|  |  |  | 70437 | 70437 | LA | SRMV
|  |  |  | 70438 | 70438 | LA | SRMV
|  |  |  | 70441 | 70441 | LA | SRMV
|  |  |  | 70442 | 70442 | LA | SRMV
|  |  |  | 70443 | 70443 | LA | SRMV
|  |  |  | 70444 | 70444 | LA | SRMV
|  |  |  | 70445 | 70445 | LA | SRMV
|  |  |  | 70446 | 70446 | LA | SRMV
|  |  |  | 70447 | 70447 | LA | SPSO
|  |  |  | 70448 | 70448 | LA | SRMV
|  |  |  | 70449 | 70449 | LA | SRMV
|  |  |  | 70450 | 70450 | LA | SRMV
|  |  |  | 70451 | 70451 | LA | SRMV
|  |  |  | 70452 | 70452 | LA | SPSO
|  |  |  | 70453 | 70453 | LA | SRMV
|  |  |  | 70454 | 70454 | LA | SRMV
|  |  |  | 70455 | 70455 | LA | SRMV
|  |  |  | 70456 | 70456 | LA | SRMV
|  |  |  | 70457 | 70457 | LA | SPSO
|  |  |  | 70458 | 70458 | LA | SPSO
|  |  |  | 70459 | 70459 | LA | SPSO
|  |  |  | 70460 | 70460 | LA | SPSO
|  |  |  | 70461 | 70461 | LA | SRMV
|  |  |  | 70462 | 70462 | LA | SRMV
|  |  |  | 70463 | 70463 | LA | SRMV
|  |  |  | 70464 | 70464 | LA | SRMV
|  |  |  | 70465 | 70465 | LA | SRMV
|  |  |  | 70466 | 70466 | LA | SRMV
|  |  |  | 70467 | 70467 | LA | SRMV
|  |  |  | 70469 | 70469 | LA | SPSO
|  |  |  | 70470 | 70470 | LA | SRMV
|  |  |  | 70471 | 70471 | LA | SPSO
|  |  |  | 70500 | 70500 | LA | SRMV
|  |  |  | 70501 | 70501 | LA | SRMV
|  |  |  | 70502 | 70502 | LA | SRMV
|  |  |  | 70503 | 70503 | LA | SRMV
|  |  |  | 70504 | 70504 | LA | SPSO
|  |  |  | 70505 | 70505 | LA | SRMV
|  |  |  | 70506 | 70506 | LA | SRMV
|  |  |  | 70507 | 70507 | LA | SRMV
|  |  |  | 70508 | 70508 | LA | SRMV
|  |  |  | 70509 | 70509 | LA | SRMV
|  |  |  | 70510 | 70510 | LA | SRMV
|  |  |  | 70511 | 70511 | LA | SRMV
|  |  |  | 70512 | 70512 | LA | SRMV
|  |  |  | 70513 | 70513 | LA | SRMV
|  |  |  | 70514 | 70514 | LA | SPSO
|  |  |  | 70515 | 70515 | LA | SPSO
|  |  |  | 70516 | 70516 | LA | SRMV
|  |  |  | 70517 | 70517 | LA | SRMV
|  |  |  | 70518 | 70518 | LA | SRMV
|  |  |  | 70519 | 70519 | LA | SPSO
|  |  |  | 70520 | 70520 | LA | SRMV
|  |  |  | 70521 | 70521 | LA | SRMV
|  |  |  | 70522 | 70522 | LA | SPSO
|  |  |  | 70523 | 70523 | LA | SPSO
|  |  |  | 70524 | 70524 | LA | SPSO
|  |  |  | 70525 | 70525 | LA | SRMV
|  |  |  | 70526 | 70526 | LA | SRMV
|  |  |  | 70527 | 70527 | LA | SRMV
|  |  |  | 70528 | 70528 | LA | SRMV
|  |  |  | 70529 | 70529 | LA | SRMV
|  |  |  | 70531 | 70531 | LA | SRMV
|  |  |  | 70532 | 70532 | LA | SRMV
|  |  |  | 70533 | 70533 | LA | SRMV
|  |  |  | 70534 | 70534 | LA | SRMV
|  |  |  | 70535 | 70535 | LA | SPSO
|  |  |  | 70537 | 70537 | LA | SRMV
|  |  |  | 70538 | 70538 | LA | SPSO
|  |  |  | 70540 | 70540 | LA | SPSO
|  |  |  | 70541 | 70541 | LA | SPSO
|  |  |  | 70542 | 70542 | LA | SRMV
|  |  |  | 70543 | 70543 | LA | SRMV
|  |  |  | 70544 | 70544 | LA | SRMV
|  |  |  | 70546 | 70546 | LA | SRMV
|  |  |  | 70548 | 70548 | LA | SRMV
|  |  |  | 70549 | 70549 | LA | SRMV
|  |  |  | 70550 | 70550 | LA | SPSO
|  |  |  | 70551 | 70551 | LA | SPSO
|  |  |  | 70552 | 70552 | LA | SPSO
|  |  |  | 70554 | 70554 | LA | SPSO
|  |  |  | 70555 | 70555 | LA | SRMV
|  |  |  | 70556 | 70556 | LA | SRMV
|  |  |  | 70558 | 70558 | LA | SRMV
|  |  |  | 70559 | 70559 | LA | SRMV
|  |  |  | 70560 | 70560 | LA | SPSO
|  |  |  | 70562 | 70562 | LA | SPSO
|  |  |  | 70563 | 70563 | LA | SPSO
|  |  |  | 70569 | 70569 | LA | SPSO
|  |  |  | 70570 | 70570 | LA | SPSO
|  |  |  | 70571 | 70571 | LA | SPSO
|  |  |  | 70575 | 70575 | LA | SRMV
|  |  |  | 70576 | 70576 | LA | SPSO
|  |  |  | 70577 | 70577 | LA | SRMV
|  |  |  | 70578 | 70578 | LA | SRMV
|  |  |  | 70580 | 70580 | LA | SPSO
|  |  |  | 70581 | 70581 | LA | SRMV
|  |  |  | 70582 | 70582 | LA | SRMV
|  |  |  | 70583 | 70583 | LA | SRMV
|  |  |  | 70584 | 70584 | LA | SRMV
|  |  |  | 70585 | 70585 | LA | SPSO
|  |  |  | 70586 | 70586 | LA | SPSO
|  |  |  | 70589 | 70589 | LA | SRMV
|  |  |  | 70591 | 70591 | LA | SRMV
|  |  |  | 70592 | 70592 | LA | SRMV
|  |  |  | 70593 | 70593 | LA | SRMV
|  |  |  | 70595 | 70595 | LA | SRMV
|  |  |  | 70596 | 70596 | LA | SRMV
|  |  |  | 70598 | 70598 | LA | SRMV
|  |  |  | 70601 | 70601 | LA | SRMV
|  |  |  | 70602 | 70602 | LA | SRMV
|  |  |  | 70605 | 70605 | LA | SRMV
|  |  |  | 70606 | 70606 | LA | SRMV
|  |  |  | 70607 | 70607 | LA | SRMV
|  |  |  | 70609 | 70609 | LA | SRMV
|  |  |  | 70611 | 70611 | LA | SRMV
|  |  |  | 70612 | 70612 | LA | SRMV
|  |  |  | 70615 | 70615 | LA | SRMV
|  |  |  | 70616 | 70616 | LA | SRMV
|  |  |  | 70629 | 70629 | LA | SRMV
|  |  |  | 70630 | 70630 | LA | SRMV
|  |  |  | 70631 | 70631 | LA | SRMV
|  |  |  | 70632 | 70632 | LA | SRMV
|  |  |  | 70633 | 70633 | LA | SPSO
|  |  |  | 70634 | 70634 | LA | SRMV
|  |  |  | 70637 | 70637 | LA | SRMV
|  |  |  | 70638 | 70638 | LA | SPSO
|  |  |  | 70639 | 70639 | LA | SPSO
|  |  |  | 70640 | 70640 | LA | SRMV
|  |  |  | 70643 | 70643 | LA | SRMV
|  |  |  | 70644 | 70644 | LA | SRMV
|  |  |  | 70645 | 70645 | LA | SRMV
|  |  |  | 70646 | 70646 | LA | SRMV
|  |  |  | 70647 | 70647 | LA | SRMV
|  |  |  | 70648 | 70648 | LA | SRMV
|  |  |  | 70650 | 70650 | LA | SRMV
|  |  |  | 70651 | 70651 | LA | SRMV
|  |  |  | 70652 | 70652 | LA | SRMV
|  |  |  | 70653 | 70653 | LA | SRMV
|  |  |  | 70654 | 70654 | LA | SRMV
|  |  |  | 70655 | 70655 | LA | SRMV
|  |  |  | 70656 | 70656 | LA | SRMV
|  |  |  | 70657 | 70657 | LA | SRMV
|  |  |  | 70658 | 70658 | LA | SRMV
|  |  |  | 70659 | 70659 | LA | SPSO
|  |  |  | 70660 | 70660 | LA | SRMV
|  |  |  | 70661 | 70661 | LA | SRMV
|  |  |  | 70662 | 70662 | LA | SRMV
|  |  |  | 70663 | 70663 | LA | SRMV
|  |  |  | 70664 | 70664 | LA | SRMV
|  |  |  | 70665 | 70665 | LA | SRMV
|  |  |  | 70668 | 70668 | LA | SRMV
|  |  |  | 70669 | 70669 | LA | SRMV
|  |  |  | 70704 | 70704 | LA | SRMV
|  |  |  | 70706 | 70706 | LA | SRMV
|  |  |  | 70707 | 70707 | LA | SRMV
|  |  |  | 70710 | 70710 | LA | SRMV
|  |  |  | 70711 | 70711 | LA | SRMV
|  |  |  | 70712 | 70712 | LA | SRMV
|  |  |  | 70714 | 70714 | LA | SRMV
|  |  |  | 70715 | 70715 | LA | SRMV
|  |  |  | 70718 | 70718 | LA | SRMV
|  |  |  | 70719 | 70719 | LA | SRMV
|  |  |  | 70721 | 70721 | LA | SRMV
|  |  |  | 70722 | 70722 | LA | SRMV
|  |  |  | 70723 | 70723 | LA | SRMV
|  |  |  | 70725 | 70725 | LA | SRMV
|  |  |  | 70726 | 70726 | LA | SRMV
|  |  |  | 70727 | 70727 | LA | SRMV
|  |  |  | 70728 | 70728 | LA | SRMV
|  |  |  | 70729 | 70729 | LA | SRMV
|  |  |  | 70730 | 70730 | LA | SRMV
|  |  |  | 70732 | 70732 | LA | SRMV
|  |  |  | 70733 | 70733 | LA | SRMV
|  |  |  | 70734 | 70734 | LA | SRMV
|  |  |  | 70736 | 70736 | LA | SRMV
|  |  |  | 70737 | 70737 | LA | SRMV
|  |  |  | 70738 | 70738 | LA | SRMV
|  |  |  | 70739 | 70739 | LA | SRMV
|  |  |  | 70740 | 70740 | LA | SRMV
|  |  |  | 70743 | 70743 | LA | SRMV
|  |  |  | 70744 | 70744 | LA | SRMV
|  |  |  | 70747 | 70747 | LA | SRMV
|  |  |  | 70748 | 70748 | LA | SRMV
|  |  |  | 70749 | 70749 | LA | SRMV
|  |  |  | 70750 | 70750 | LA | SRMV
|  |  |  | 70752 | 70752 | LA | SRMV
|  |  |  | 70753 | 70753 | LA | SRMV
|  |  |  | 70754 | 70754 | LA | SRMV
|  |  |  | 70755 | 70755 | LA | SRMV
|  |  |  | 70756 | 70756 | LA | SRMV
|  |  |  | 70757 | 70757 | LA | SRMV
|  |  |  | 70759 | 70759 | LA | SRMV
|  |  |  | 70760 | 70760 | LA | SRMV
|  |  |  | 70761 | 70761 | LA | SRMV
|  |  |  | 70762 | 70762 | LA | SRMV
|  |  |  | 70763 | 70763 | LA | SRMV
|  |  |  | 70764 | 70764 | LA | SRMV
|  |  |  | 70765 | 70765 | LA | SPSO
|  |  |  | 70767 | 70767 | LA | SRMV
|  |  |  | 70769 | 70769 | LA | SRMV
|  |  |  | 70770 | 70770 | LA | SRMV
|  |  |  | 70772 | 70772 | LA | SRMV
|  |  |  | 70773 | 70773 | LA | SRMV
|  |  |  | 70774 | 70774 | LA | SRMV
|  |  |  | 70775 | 70775 | LA | SRMV
|  |  |  | 70776 | 70776 | LA | SRMV
|  |  |  | 70777 | 70777 | LA | SRMV
|  |  |  | 70778 | 70778 | LA | SRMV
|  |  |  | 70780 | 70780 | LA | SRMV
|  |  |  | 70782 | 70782 | LA | SRMV
|  |  |  | 70783 | 70783 | LA | SRMV
|  |  |  | 70784 | 70784 | LA | SRMV
|  |  |  | 70785 | 70785 | LA | SRMV
|  |  |  | 70786 | 70786 | LA | SRMV
|  |  |  | 70787 | 70787 | LA | SRMV
|  |  |  | 70788 | 70788 | LA | SRMV
|  |  |  | 70789 | 70789 | LA | SRMV
|  |  |  | 70791 | 70791 | LA | SRMV
|  |  |  | 70792 | 70792 | LA | SRMV
|  |  |  | 70801 | 70801 | LA | SRMV
|  |  |  | 70802 | 70802 | LA | SRMV
|  |  |  | 70803 | 70803 | LA | SRMV
|  |  |  | 70804 | 70804 | LA | SRMV
|  |  |  | 70805 | 70805 | LA | SRMV
|  |  |  | 70806 | 70806 | LA | SRMV
|  |  |  | 70807 | 70807 | LA | SRMV
|  |  |  | 70808 | 70808 | LA | SRMV
|  |  |  | 70809 | 70809 | LA | SRMV
|  |  |  | 70810 | 70810 | LA | SRMV
|  |  |  | 70811 | 70811 | LA | SRMV
|  |  |  | 70812 | 70812 | LA | SRMV
|  |  |  | 70813 | 70813 | LA | SRMV
|  |  |  | 70814 | 70814 | LA | SRMV
|  |  |  | 70815 | 70815 | LA | SRMV
|  |  |  | 70816 | 70816 | LA | SRMV
|  |  |  | 70817 | 70817 | LA | SRMV
|  |  |  | 70818 | 70818 | LA | SRMV
|  |  |  | 70819 | 70819 | LA | SRMV
|  |  |  | 70820 | 70820 | LA | SRMV
|  |  |  | 70821 | 70821 | LA | SRMV
|  |  |  | 70822 | 70822 | LA | SRMV
|  |  |  | 70823 | 70823 | LA | SRMV
|  |  |  | 70825 | 70825 | LA | SRMV
|  |  |  | 70826 | 70826 | LA | SRMV
|  |  |  | 70827 | 70827 | LA | SRMV
|  |  |  | 70831 | 70831 | LA | SRMV
|  |  |  | 70833 | 70833 | LA | SRMV
|  |  |  | 70835 | 70835 | LA | SRMV
|  |  |  | 70836 | 70836 | LA | SRMV
|  |  |  | 70837 | 70837 | LA | SRMV
|  |  |  | 70873 | 70873 | LA | SRMV
|  |  |  | 70874 | 70874 | LA | SRMV
|  |  |  | 70879 | 70879 | LA | SRMV
|  |  |  | 70884 | 70884 | LA | SRMV
|  |  |  | 70891 | 70891 | LA | SRMV
|  |  |  | 70892 | 70892 | LA | SRMV
|  |  |  | 70893 | 70893 | LA | SRMV
|  |  |  | 70894 | 70894 | LA | SRMV
|  |  |  | 70895 | 70895 | LA | SRMV
|  |  |  | 70896 | 70896 | LA | SRMV
|  |  |  | 70898 | 70898 | LA | SRMV
|  |  |  | 71001 | 71001 | LA | SRMV
|  |  |  | 71002 | 71002 | LA | SRMV
|  |  |  | 71003 | 71003 | LA | SRMV
|  |  |  | 71004 | 71004 | LA | SPSO
|  |  |  | 71006 | 71006 | LA | SPSO
|  |  |  | 71007 | 71007 | LA | SPSO
|  |  |  | 71008 | 71008 | LA | SRMV
|  |  |  | 71009 | 71009 | LA | SPSO
|  |  |  | 71016 | 71016 | LA | SRMV
|  |  |  | 71018 | 71018 | LA | SRMV
|  |  |  | 71019 | 71019 | LA | SPSO
|  |  |  | 71021 | 71021 | LA | SRMV
|  |  |  | 71023 | 71023 | LA | SRMV
|  |  |  | 71024 | 71024 | LA | SRMV
|  |  |  | 71027 | 71027 | LA | SPSO
|  |  |  | 71028 | 71028 | LA | SRMV
|  |  |  | 71029 | 71029 | LA | SPSO
|  |  |  | 71030 | 71030 | LA | SPSO
|  |  |  | 71031 | 71031 | LA | SRMV
|  |  |  | 71032 | 71032 | LA | SPSO
|  |  |  | 71033 | 71033 | LA | SPSO
|  |  |  | 71034 | 71034 | LA | SRMV
|  |  |  | 71037 | 71037 | LA | SPSO
|  |  |  | 71038 | 71038 | LA | SRMV
|  |  |  | 71039 | 71039 | LA | SRMV
|  |  |  | 71040 | 71040 | LA | SRMV
|  |  |  | 71043 | 71043 | LA | SPSO
|  |  |  | 71044 | 71044 | LA | SPSO
|  |  |  | 71045 | 71045 | LA | SRMV
|  |  |  | 71046 | 71046 | LA | SPSO
|  |  |  | 71047 | 71047 | LA | SPSO
|  |  |  | 71048 | 71048 | LA | SRMV
|  |  |  | 71049 | 71049 | LA | SPSO
|  |  |  | 71050 | 71050 | LA | SPSO
|  |  |  | 71051 | 71051 | LA | SPSO
|  |  |  | 71052 | 71052 | LA | SPSO
|  |  |  | 71055 | 71055 | LA | SRMV
|  |  |  | 71058 | 71058 | LA | SRMV
|  |  |  | 71060 | 71060 | LA | SPSO
|  |  |  | 71061 | 71061 | LA | SPSO
|  |  |  | 71063 | 71063 | LA | SPSO
|  |  |  | 71064 | 71064 | LA | SPSO
|  |  |  | 71065 | 71065 | LA | SPSO
|  |  |  | 71066 | 71066 | LA | SPSO
|  |  |  | 71067 | 71067 | LA | SPSO
|  |  |  | 71068 | 71068 | LA | SRMV
|  |  |  | 71069 | 71069 | LA | SPSO
|  |  |  | 71070 | 71070 | LA | SRMV
|  |  |  | 71071 | 71071 | LA | SRMV
|  |  |  | 71072 | 71072 | LA | SRMV
|  |  |  | 71073 | 71073 | LA | SRMV
|  |  |  | 71075 | 71075 | LA | SRMV
|  |  |  | 71078 | 71078 | LA | SPSO
|  |  |  | 71079 | 71079 | LA | SRMV
|  |  |  | 71080 | 71080 | LA | SRMV
|  |  |  | 71082 | 71082 | LA | SPSO
|  |  |  | 71101 | 71101 | LA | SPSO
|  |  |  | 71102 | 71102 | LA | SPSO
|  |  |  | 71103 | 71103 | LA | SPSO
|  |  |  | 71104 | 71104 | LA | SPSO
|  |  |  | 71105 | 71105 | LA | SPSO
|  |  |  | 71106 | 71106 | LA | SPSO
|  |  |  | 71107 | 71107 | LA | SPSO
|  |  |  | 71108 | 71108 | LA | SPSO
|  |  |  | 71109 | 71109 | LA | SPSO
|  |  |  | 71110 | 71110 | LA | SPSO
|  |  |  | 71111 | 71111 | LA | SPSO
|  |  |  | 71112 | 71112 | LA | SPSO
|  |  |  | 71113 | 71113 | LA | SPSO
|  |  |  | 71115 | 71115 | LA | SPSO
|  |  |  | 71118 | 71118 | LA | SPSO
|  |  |  | 71119 | 71119 | LA | SPSO
|  |  |  | 71120 | 71120 | LA | SPSO
|  |  |  | 71129 | 71129 | LA | SPSO
|  |  |  | 71130 | 71130 | LA | SPSO
|  |  |  | 71133 | 71133 | LA | SPSO
|  |  |  | 71134 | 71134 | LA | SPSO
|  |  |  | 71135 | 71135 | LA | SPSO
|  |  |  | 71136 | 71136 | LA | SPSO
|  |  |  | 71137 | 71137 | LA | SPSO
|  |  |  | 71138 | 71138 | LA | SPSO
|  |  |  | 71148 | 71148 | LA | SPSO
|  |  |  | 71149 | 71149 | LA | SPSO
|  |  |  | 71150 | 71150 | LA | SPSO
|  |  |  | 71151 | 71151 | LA | SPSO
|  |  |  | 71152 | 71152 | LA | SPSO
|  |  |  | 71153 | 71153 | LA | SPSO
|  |  |  | 71154 | 71154 | LA | SPSO
|  |  |  | 71156 | 71156 | LA | SPSO
|  |  |  | 71161 | 71161 | LA | SPSO
|  |  |  | 71162 | 71162 | LA | SPSO
|  |  |  | 71163 | 71163 | LA | SPSO
|  |  |  | 71164 | 71164 | LA | SPSO
|  |  |  | 71165 | 71165 | LA | SPSO
|  |  |  | 71166 | 71166 | LA | SPSO
|  |  |  | 71171 | 71171 | LA | SPSO
|  |  |  | 71172 | 71172 | LA | SPSO
|  |  |  | 71201 | 71201 | LA | SRMV
|  |  |  | 71202 | 71202 | LA | SRMV
|  |  |  | 71203 | 71203 | LA | SRMV
|  |  |  | 71207 | 71207 | LA | SRMV
|  |  |  | 71209 | 71209 | LA | SRMV
|  |  |  | 71210 | 71210 | LA | SRMV
|  |  |  | 71211 | 71211 | LA | SRMV
|  |  |  | 71212 | 71212 | LA | SRMV
|  |  |  | 71213 | 71213 | LA | SRMV
|  |  |  | 71217 | 71217 | LA | SRMV
|  |  |  | 71218 | 71218 | LA | SRMV
|  |  |  | 71219 | 71219 | LA | SRMV
|  |  |  | 71220 | 71220 | LA | SRMV
|  |  |  | 71221 | 71221 | LA | SRMV
|  |  |  | 71222 | 71222 | LA | SRMV
|  |  |  | 71223 | 71223 | LA | SRMV
|  |  |  | 71225 | 71225 | LA | SRMV
|  |  |  | 71226 | 71226 | LA | SRMV
|  |  |  | 71227 | 71227 | LA | SRMV
|  |  |  | 71229 | 71229 | LA | SRMV
|  |  |  | 71230 | 71230 | LA | SRMV
|  |  |  | 71232 | 71232 | LA | SRMV
|  |  |  | 71233 | 71233 | LA | SRMV
|  |  |  | 71234 | 71234 | LA | SRMV
|  |  |  | 71235 | 71235 | LA | SRMV
|  |  |  | 71237 | 71237 | LA | SRMV
|  |  |  | 71238 | 71238 | LA | SRMV
|  |  |  | 71240 | 71240 | LA | SRMV
|  |  |  | 71241 | 71241 | LA | SRMV
|  |  |  | 71242 | 71242 | LA | SRMV
|  |  |  | 71243 | 71243 | LA | SRMV
|  |  |  | 71245 | 71245 | LA | SRMV
|  |  |  | 71247 | 71247 | LA | SRMV
|  |  |  | 71249 | 71249 | LA | SRMV
|  |  |  | 71250 | 71250 | LA | SRMV
|  |  |  | 71251 | 71251 | LA | SRMV
|  |  |  | 71253 | 71253 | LA | SRMV
|  |  |  | 71254 | 71254 | LA | SRMV
|  |  |  | 71256 | 71256 | LA | SRMV
|  |  |  | 71259 | 71259 | LA | SRMV
|  |  |  | 71260 | 71260 | LA | SRMV
|  |  |  | 71261 | 71261 | LA | SRMV
|  |  |  | 71263 | 71263 | LA | SRMV
|  |  |  | 71264 | 71264 | LA | SRMV
|  |  |  | 71266 | 71266 | LA | SRMV
|  |  |  | 71268 | 71268 | LA | SRMV
|  |  |  | 71269 | 71269 | LA | SRMV
|  |  |  | 71270 | 71270 | LA | SRMV
|  |  |  | 71272 | 71272 | LA | SRMV
|  |  |  | 71273 | 71273 | LA | SRMV
|  |  |  | 71275 | 71275 | LA | SRMV
|  |  |  | 71276 | 71276 | LA | SRMV
|  |  |  | 71277 | 71277 | LA | SRMV
|  |  |  | 71279 | 71279 | LA | SRMV
|  |  |  | 71280 | 71280 | LA | SRMV
|  |  |  | 71281 | 71281 | LA | SRMV
|  |  |  | 71282 | 71282 | LA | SRMV
|  |  |  | 71284 | 71284 | LA | SRMV
|  |  |  | 71286 | 71286 | LA | SRMV
|  |  |  | 71291 | 71291 | LA | SRMV
|  |  |  | 71292 | 71292 | LA | SRMV
|  |  |  | 71294 | 71294 | LA | SRMV
|  |  |  | 71295 | 71295 | LA | SRMV
|  |  |  | 71301 | 71301 | LA | SPSO
|  |  |  | 71302 | 71302 | LA | SPSO
|  |  |  | 71303 | 71303 | LA | SPSO
|  |  |  | 71306 | 71306 | LA | SPSO
|  |  |  | 71307 | 71307 | LA | SPSO
|  |  |  | 71309 | 71309 | LA | SPSO
|  |  |  | 71315 | 71315 | LA | SPSO
|  |  |  | 71316 | 71316 | LA | SRMV
|  |  |  | 71320 | 71320 | LA | SPSO
|  |  |  | 71322 | 71322 | LA | SPSO
|  |  |  | 71323 | 71323 | LA | SPSO
|  |  |  | 71324 | 71324 | LA | SRMV
|  |  |  | 71325 | 71325 | LA | SPSO
|  |  |  | 71326 | 71326 | LA | SRMV
|  |  |  | 71327 | 71327 | LA | SPSO
|  |  |  | 71328 | 71328 | LA | SPSO
|  |  |  | 71329 | 71329 | LA | SPSO
|  |  |  | 71330 | 71330 | LA | SPSO
|  |  |  | 71331 | 71331 | LA | SPSO
|  |  |  | 71333 | 71333 | LA | SPSO
|  |  |  | 71334 | 71334 | LA | SRMV
|  |  |  | 71336 | 71336 | LA | SRMV
|  |  |  | 71339 | 71339 | LA | SPSO
|  |  |  | 71340 | 71340 | LA | SRMV
|  |  |  | 71341 | 71341 | LA | SPSO
|  |  |  | 71342 | 71342 | LA | SRMV
|  |  |  | 71343 | 71343 | LA | SRMV
|  |  |  | 71345 | 71345 | LA | SPSO
|  |  |  | 71346 | 71346 | LA | SPSO
|  |  |  | 71348 | 71348 | LA | SPSO
|  |  |  | 71350 | 71350 | LA | SPSO
|  |  |  | 71351 | 71351 | LA | SRMV
|  |  |  | 71353 | 71353 | LA | SRMV
|  |  |  | 71354 | 71354 | LA | SRMV
|  |  |  | 71355 | 71355 | LA | SPSO
|  |  |  | 71356 | 71356 | LA | SRMV
|  |  |  | 71357 | 71357 | LA | SRMV
|  |  |  | 71358 | 71358 | LA | SRMV
|  |  |  | 71359 | 71359 | LA | SPSO
|  |  |  | 71360 | 71360 | LA | SPSO
|  |  |  | 71361 | 71361 | LA | SPSO
|  |  |  | 71362 | 71362 | LA | SRMV
|  |  |  | 71363 | 71363 | LA | SRMV
|  |  |  | 71365 | 71365 | LA | SPSO
|  |  |  | 71366 | 71366 | LA | SRMV
|  |  |  | 71367 | 71367 | LA | SPSO
|  |  |  | 71368 | 71368 | LA | SRMV
|  |  |  | 71369 | 71369 | LA | SPSO
|  |  |  | 71371 | 71371 | LA | SRMV
|  |  |  | 71373 | 71373 | LA | SRMV
|  |  |  | 71375 | 71375 | LA | SRMV
|  |  |  | 71377 | 71377 | LA | SRMV
|  |  |  | 71378 | 71378 | LA | SRMV
|  |  |  | 71401 | 71401 | LA | SRMV
|  |  |  | 71403 | 71403 | LA | SPSO
|  |  |  | 71404 | 71404 | LA | SRMV
|  |  |  | 71405 | 71405 | LA | SPSO
|  |  |  | 71406 | 71406 | LA | SPSO
|  |  |  | 71407 | 71407 | LA | SPSO
|  |  |  | 71409 | 71409 | LA | SPSO
|  |  |  | 71410 | 71410 | LA | SRMV
|  |  |  | 71411 | 71411 | LA | SPSO
|  |  |  | 71414 | 71414 | LA | SPSO
|  |  |  | 71415 | 71415 | LA | SRMV
|  |  |  | 71416 | 71416 | LA | SPSO
|  |  |  | 71417 | 71417 | LA | SPSO
|  |  |  | 71418 | 71418 | LA | SRMV
|  |  |  | 71419 | 71419 | LA | SPSO
|  |  |  | 71422 | 71422 | LA | SRMV
|  |  |  | 71423 | 71423 | LA | SPSO
|  |  |  | 71424 | 71424 | LA | SPSO
|  |  |  | 71425 | 71425 | LA | SRMV
|  |  |  | 71426 | 71426 | LA | SPSO
|  |  |  | 71427 | 71427 | LA | SPSO
|  |  |  | 71428 | 71428 | LA | SPSO
|  |  |  | 71429 | 71429 | LA | SPSO
|  |  |  | 71430 | 71430 | LA | SPSO
|  |  |  | 71431 | 71431 | LA | SPSO
|  |  |  | 71432 | 71432 | LA | SRMV
|  |  |  | 71433 | 71433 | LA | SPSO
|  |  |  | 71434 | 71434 | LA | SPSO
|  |  |  | 71435 | 71435 | LA | SRMV
|  |  |  | 71438 | 71438 | LA | SPSO
|  |  |  | 71439 | 71439 | LA | SPSO
|  |  |  | 71440 | 71440 | LA | SRMV
|  |  |  | 71441 | 71441 | LA | SRMV
|  |  |  | 71443 | 71443 | LA | SPSO
|  |  |  | 71446 | 71446 | LA | SPSO
|  |  |  | 71447 | 71447 | LA | SPSO
|  |  |  | 71448 | 71448 | LA | SPSO
|  |  |  | 71449 | 71449 | LA | SPSO
|  |  |  | 71450 | 71450 | LA | SPSO
|  |  |  | 71452 | 71452 | LA | SPSO
|  |  |  | 71454 | 71454 | LA | SRMV
|  |  |  | 71455 | 71455 | LA | SPSO
|  |  |  | 71456 | 71456 | LA | SPSO
|  |  |  | 71457 | 71457 | LA | SRMV
|  |  |  | 71458 | 71458 | LA | SPSO
|  |  |  | 71459 | 71459 | LA | SRMV
|  |  |  | 71460 | 71460 | LA | SPSO
|  |  |  | 71461 | 71461 | LA | SPSO
|  |  |  | 71462 | 71462 | LA | SPSO
|  |  |  | 71463 | 71463 | LA | SPSO
|  |  |  | 71465 | 71465 | LA | SRMV
|  |  |  | 71466 | 71466 | LA | SPSO
|  |  |  | 71467 | 71467 | LA | SPSO
|  |  |  | 71468 | 71468 | LA | SPSO
|  |  |  | 71469 | 71469 | LA | SPSO
|  |  |  | 71471 | 71471 | LA | SRMV
|  |  |  | 71472 | 71472 | LA | SPSO
|  |  |  | 71473 | 71473 | LA | SRMV
|  |  |  | 71474 | 71474 | LA | SPSO
|  |  |  | 71475 | 71475 | LA | SPSO
|  |  |  | 71477 | 71477 | LA | SPSO
|  |  |  | 71479 | 71479 | LA | SRMV
|  |  |  | 71480 | 71480 | LA | SRMV
|  |  |  | 71483 | 71483 | LA | SRMV
|  |  |  | 71485 | 71485 | LA | SPSO
|  |  |  | 71486 | 71486 | LA | SPSO
|  |  |  | 71496 | 71496 | LA | SPSO
|  |  |  | 71497 | 71497 | LA | SPSO
|  |  |  | 71601 | 71601 | AR | SRMV
|  |  |  | 71602 | 71602 | AR | SRMV
|  |  |  | 71603 | 71603 | AR | SRMV
|  |  |  | 71611 | 71611 | AR | SRMV
|  |  |  | 71612 | 71612 | AR | SRMV
|  |  |  | 71613 | 71613 | AR | SRMV
|  |  |  | 71630 | 71630 | AR | SRMV
|  |  |  | 71631 | 71631 | AR | SRMV
|  |  |  | 71635 | 71635 | AR | SRMV
|  |  |  | 71638 | 71638 | AR | SRMV
|  |  |  | 71639 | 71639 | AR | SRMV
|  |  |  | 71640 | 71640 | AR | SRMV
|  |  |  | 71642 | 71642 | AR | SRMV
|  |  |  | 71643 | 71643 | AR | SRMV
|  |  |  | 71644 | 71644 | AR | SRMV
|  |  |  | 71646 | 71646 | AR | SRMV
|  |  |  | 71647 | 71647 | AR | SRMV
|  |  |  | 71651 | 71651 | AR | SRMV
|  |  |  | 71652 | 71652 | AR | SRMV
|  |  |  | 71653 | 71653 | AR | SRMV
|  |  |  | 71654 | 71654 | AR | SRMV
|  |  |  | 71655 | 71655 | AR | SRMV
|  |  |  | 71656 | 71656 | AR | SRMV
|  |  |  | 71657 | 71657 | AR | SRMV
|  |  |  | 71658 | 71658 | AR | SRMV
|  |  |  | 71659 | 71659 | AR | SRMV
|  |  |  | 71660 | 71660 | AR | SRMV
|  |  |  | 71661 | 71661 | AR | SRMV
|  |  |  | 71662 | 71662 | AR | SRMV
|  |  |  | 71663 | 71663 | AR | SRMV
|  |  |  | 71665 | 71665 | AR | SRMV
|  |  |  | 71666 | 71666 | AR | SRMV
|  |  |  | 71667 | 71667 | AR | SRMV
|  |  |  | 71670 | 71670 | AR | SRMV
|  |  |  | 71671 | 71671 | AR | SRMV
|  |  |  | 71674 | 71674 | AR | SRMV
|  |  |  | 71675 | 71675 | AR | SRMV
|  |  |  | 71676 | 71676 | AR | SRMV
|  |  |  | 71677 | 71677 | AR | SRMV
|  |  |  | 71678 | 71678 | AR | SRMV
|  |  |  | 71701 | 71701 | AR | SRMV
|  |  |  | 71711 | 71711 | AR | SRMV
|  |  |  | 71720 | 71720 | AR | SRMV
|  |  |  | 71721 | 71721 | AR | SRMV
|  |  |  | 71722 | 71722 | AR | SRMV
|  |  |  | 71724 | 71724 | AR | SRMV
|  |  |  | 71725 | 71725 | AR | SRMV
|  |  |  | 71726 | 71726 | AR | SRMV
|  |  |  | 71728 | 71728 | AR | SRMV
|  |  |  | 71730 | 71730 | AR | SRMV
|  |  |  | 71731 | 71731 | AR | SRMV
|  |  |  | 71740 | 71740 | AR | SRMV
|  |  |  | 71742 | 71742 | AR | SRMV
|  |  |  | 71743 | 71743 | AR | SRMV
|  |  |  | 71744 | 71744 | AR | SRMV
|  |  |  | 71745 | 71745 | AR | SRMV
|  |  |  | 71747 | 71747 | AR | SRMV
|  |  |  | 71748 | 71748 | AR | SRMV
|  |  |  | 71749 | 71749 | LA | SRMV
|  |  |  | 71750 | 71750 | AR | SRMV
|  |  |  | 71751 | 71751 | AR | SRMV
|  |  |  | 71752 | 71752 | AR | SRMV
|  |  |  | 71753 | 71753 | AR | SRMV
|  |  |  | 71754 | 71754 | AR | SRMV
|  |  |  | 71758 | 71758 | AR | SRMV
|  |  |  | 71759 | 71759 | AR | SRMV
|  |  |  | 71762 | 71762 | AR | SRMV
|  |  |  | 71763 | 71763 | AR | SRMV
|  |  |  | 71764 | 71764 | AR | SRMV
|  |  |  | 71765 | 71765 | AR | SRMV
|  |  |  | 71766 | 71766 | AR | SRMV
|  |  |  | 71768 | 71768 | AR | SRMV
|  |  |  | 71770 | 71770 | AR | SRMV
|  |  |  | 71772 | 71772 | AR | SRMV
|  |  |  | 71801 | 71801 | AR | SPSO
|  |  |  | 71802 | 71802 | AR | SPSO
|  |  |  | 71820 | 71820 | AR | SPSO
|  |  |  | 71822 | 71822 | AR | SPSO
|  |  |  | 71823 | 71823 | AR | SPSO
|  |  |  | 71825 | 71825 | AR | SPSO
|  |  |  | 71826 | 71826 | AR | SRMV
|  |  |  | 71827 | 71827 | AR | SRMV
|  |  |  | 71828 | 71828 | AR | SRMV
|  |  |  | 71831 | 71831 | AR | SRMV
|  |  |  | 71832 | 71832 | AR | SPSO
|  |  |  | 71833 | 71833 | AR | SRMV
|  |  |  | 71834 | 71834 | AR | SRMV
|  |  |  | 71835 | 71835 | AR | SRMV
|  |  |  | 71836 | 71836 | AR | SPSO
|  |  |  | 71837 | 71837 | AR | SPSO
|  |  |  | 71838 | 71838 | AR | SPSO
|  |  |  | 71839 | 71839 | AR | SRMV
|  |  |  | 71840 | 71840 | AR | SPSO
|  |  |  | 71841 | 71841 | AR | SPSO
|  |  |  | 71842 | 71842 | AR | SPSO
|  |  |  | 71845 | 71845 | AR | SRMV
|  |  |  | 71846 | 71846 | AR | SPSO
|  |  |  | 71847 | 71847 | AR | SPSO
|  |  |  | 71851 | 71851 | AR | SPSO
|  |  |  | 71852 | 71852 | AR | SRMV
|  |  |  | 71853 | 71853 | AR | SPSO
|  |  |  | 71854 | 71854 | AR | SPSO
|  |  |  | 71855 | 71855 | AR | SPSO
|  |  |  | 71857 | 71857 | AR | SRMV
|  |  |  | 71858 | 71858 | AR | SRMV
|  |  |  | 71859 | 71859 | AR | SPSO
|  |  |  | 71860 | 71860 | AR | SRMV
|  |  |  | 71861 | 71861 | AR | SRMV
|  |  |  | 71862 | 71862 | AR | SPSO
|  |  |  | 71864 | 71864 | AR | SRMV
|  |  |  | 71865 | 71865 | AR | SPSO
|  |  |  | 71866 | 71866 | AR | SPSO
|  |  |  | 71901 | 71901 | AR | SRMV
|  |  |  | 71902 | 71902 | AR | SRMV
|  |  |  | 71903 | 71903 | AR | SRMV
|  |  |  | 71909 | 71909 | AR | SRMV
|  |  |  | 71910 | 71910 | AR | SRMV
|  |  |  | 71913 | 71913 | AR | SRMV
|  |  |  | 71914 | 71914 | AR | SRMV
|  |  |  | 71920 | 71920 | AR | SRMV
|  |  |  | 71921 | 71921 | AR | SRMV
|  |  |  | 71922 | 71922 | AR | SRMV
|  |  |  | 71923 | 71923 | AR | SRMV
|  |  |  | 71929 | 71929 | AR | SRMV
|  |  |  | 71932 | 71932 | AR | SRMV
|  |  |  | 71933 | 71933 | AR | SRMV
|  |  |  | 71935 | 71935 | AR | SRMV
|  |  |  | 71937 | 71937 | AR | SPSO
|  |  |  | 71940 | 71940 | AR | SRMV
|  |  |  | 71941 | 71941 | AR | SRMV
|  |  |  | 71942 | 71942 | AR | SRMV
|  |  |  | 71943 | 71943 | AR | SRMV
|  |  |  | 71944 | 71944 | AR | SRMV
|  |  |  | 71945 | 71945 | AR | SPSO
|  |  |  | 71949 | 71949 | AR | SRMV
|  |  |  | 71950 | 71950 | AR | SRMV
|  |  |  | 71952 | 71952 | AR | SRMV
|  |  |  | 71953 | 71953 | AR | SRMV
|  |  |  | 71956 | 71956 | AR | SRMV
|  |  |  | 71957 | 71957 | AR | SRMV
|  |  |  | 71958 | 71958 | AR | SRMV
|  |  |  | 71959 | 71959 | AR | SRMV
|  |  |  | 71960 | 71960 | AR | SRMV
|  |  |  | 71961 | 71961 | AR | SRMV
|  |  |  | 71962 | 71962 | AR | SRMV
|  |  |  | 71964 | 71964 | AR | SRMV
|  |  |  | 71965 | 71965 | AR | SRMV
|  |  |  | 71966 | 71966 | AR | SRMV
|  |  |  | 71968 | 71968 | AR | SRMV
|  |  |  | 71969 | 71969 | AR | SRMV
|  |  |  | 71970 | 71970 | AR | SRMV
|  |  |  | 71971 | 71971 | AR | SRMV
|  |  |  | 71972 | 71972 | AR | SPSO
|  |  |  | 71973 | 71973 | AR | SRMV
|  |  |  | 71998 | 71998 | AR | SRMV
|  |  |  | 71999 | 71999 | AR | SRMV
|  |  |  | 72001 | 72001 | AR | SRMV
|  |  |  | 72002 | 72002 | AR | SRMV
|  |  |  | 72003 | 72003 | AR | SRMV
|  |  |  | 72004 | 72004 | AR | SRMV
|  |  |  | 72005 | 72005 | AR | SRMV
|  |  |  | 72006 | 72006 | AR | SRMV
|  |  |  | 72007 | 72007 | AR | SRMV
|  |  |  | 72010 | 72010 | AR | SRMV
|  |  |  | 72011 | 72011 | AR | SRMV
|  |  |  | 72012 | 72012 | AR | SRMV
|  |  |  | 72013 | 72013 | AR | SRMV
|  |  |  | 72014 | 72014 | AR | SRMV
|  |  |  | 72015 | 72015 | AR | SRMV
|  |  |  | 72016 | 72016 | AR | SRMV
|  |  |  | 72017 | 72017 | AR | SRMV
|  |  |  | 72018 | 72018 | AR | SRMV
|  |  |  | 72019 | 72019 | AR | SRMV
|  |  |  | 72020 | 72020 | AR | SRMV
|  |  |  | 72021 | 72021 | AR | SRMV
|  |  |  | 72022 | 72022 | AR | SRMV
|  |  |  | 72023 | 72023 | AR | SRMV
|  |  |  | 72024 | 72024 | AR | SRMV
|  |  |  | 72025 | 72025 | AR | SRMV
|  |  |  | 72026 | 72026 | AR | SRMV
|  |  |  | 72027 | 72027 | AR | SRMV
|  |  |  | 72028 | 72028 | AR | SRMV
|  |  |  | 72029 | 72029 | AR | SRMV
|  |  |  | 72030 | 72030 | AR | SRMV
|  |  |  | 72031 | 72031 | AR | SRMV
|  |  |  | 72032 | 72032 | AR | SRMV
|  |  |  | 72033 | 72033 | AR | SRMV
|  |  |  | 72034 | 72034 | AR | SRMV
|  |  |  | 72035 | 72035 | AR | SRMV
|  |  |  | 72036 | 72036 | AR | SRMV
|  |  |  | 72037 | 72037 | AR | SRMV
|  |  |  | 72038 | 72038 | AR | SRMV
|  |  |  | 72039 | 72039 | AR | SRMV
|  |  |  | 72040 | 72040 | AR | SRMV
|  |  |  | 72041 | 72041 | AR | SRMV
|  |  |  | 72042 | 72042 | AR | SRMV
|  |  |  | 72043 | 72043 | AR | SRMV
|  |  |  | 72044 | 72044 | AR | SRMV
|  |  |  | 72045 | 72045 | AR | SRMV
|  |  |  | 72046 | 72046 | AR | SRMV
|  |  |  | 72047 | 72047 | AR | SRMV
|  |  |  | 72048 | 72048 | AR | SRMV
|  |  |  | 72051 | 72051 | AR | SRMV
|  |  |  | 72052 | 72052 | AR | SRMV
|  |  |  | 72053 | 72053 | AR | SRMV
|  |  |  | 72055 | 72055 | AR | SRMV
|  |  |  | 72057 | 72057 | AR | SRMV
|  |  |  | 72058 | 72058 | AR | SRMV
|  |  |  | 72059 | 72059 | AR | SRMV
|  |  |  | 72060 | 72060 | AR | SRMV
|  |  |  | 72061 | 72061 | AR | SRMV
|  |  |  | 72063 | 72063 | AR | SRMV
|  |  |  | 72064 | 72064 | AR | SRMV
|  |  |  | 72065 | 72065 | AR | SRMV
|  |  |  | 72066 | 72066 | AR | SRMV
|  |  |  | 72067 | 72067 | AR | SRMV
|  |  |  | 72068 | 72068 | AR | SRMV
|  |  |  | 72069 | 72069 | AR | SRMV
|  |  |  | 72070 | 72070 | AR | SRMV
|  |  |  | 72072 | 72072 | AR | SRMV
|  |  |  | 72073 | 72073 | AR | SRMV
|  |  |  | 72074 | 72074 | AR | SRMV
|  |  |  | 72075 | 72075 | AR | SRMV
|  |  |  | 72076 | 72076 | AR | SRMV
|  |  |  | 72078 | 72078 | AR | SRMV
|  |  |  | 72079 | 72079 | AR | SRMV
|  |  |  | 72080 | 72080 | AR | SRMV
|  |  |  | 72081 | 72081 | AR | SRMV
|  |  |  | 72082 | 72082 | AR | SRMV
|  |  |  | 72083 | 72083 | AR | SRMV
|  |  |  | 72084 | 72084 | AR | SRMV
|  |  |  | 72085 | 72085 | AR | SRMV
|  |  |  | 72086 | 72086 | AR | SRMV
|  |  |  | 72087 | 72087 | AR | SRMV
|  |  |  | 72088 | 72088 | AR | SRMV
|  |  |  | 72089 | 72089 | AR | SRMV
|  |  |  | 72099 | 72099 | AR | SRMV
|  |  |  | 72101 | 72101 | AR | SRMV
|  |  |  | 72102 | 72102 | AR | SRMV
|  |  |  | 72103 | 72103 | AR | SRMV
|  |  |  | 72104 | 72104 | AR | SRMV
|  |  |  | 72105 | 72105 | AR | SRMV
|  |  |  | 72106 | 72106 | AR | SRMV
|  |  |  | 72107 | 72107 | AR | SRMV
|  |  |  | 72108 | 72108 | AR | SRMV
|  |  |  | 72110 | 72110 | AR | SRMV
|  |  |  | 72111 | 72111 | AR | SRMV
|  |  |  | 72112 | 72112 | AR | SRMV
|  |  |  | 72113 | 72113 | AR | SRMV
|  |  |  | 72114 | 72114 | AR | SRMV
|  |  |  | 72115 | 72115 | AR | SRMV
|  |  |  | 72116 | 72116 | AR | SRMV
|  |  |  | 72117 | 72117 | AR | SRMV
|  |  |  | 72118 | 72118 | AR | SRMV
|  |  |  | 72119 | 72119 | AR | SRMV
|  |  |  | 72120 | 72120 | AR | SRMV
|  |  |  | 72121 | 72121 | AR | SRMV
|  |  |  | 72122 | 72122 | AR | SRMV
|  |  |  | 72123 | 72123 | AR | SRMV
|  |  |  | 72124 | 72124 | AR | SRMV
|  |  |  | 72125 | 72125 | AR | SRMV
|  |  |  | 72126 | 72126 | AR | SRMV
|  |  |  | 72127 | 72127 | AR | SRMV
|  |  |  | 72128 | 72128 | AR | SRMV
|  |  |  | 72129 | 72129 | AR | SRMV
|  |  |  | 72130 | 72130 | AR | SRMV
|  |  |  | 72131 | 72131 | AR | SRMV
|  |  |  | 72132 | 72132 | AR | SRMV
|  |  |  | 72133 | 72133 | AR | SRMV
|  |  |  | 72134 | 72134 | AR | SRMV
|  |  |  | 72135 | 72135 | AR | SRMV
|  |  |  | 72136 | 72136 | AR | SRMV
|  |  |  | 72137 | 72137 | AR | SRMV
|  |  |  | 72139 | 72139 | AR | SRMV
|  |  |  | 72140 | 72140 | AR | SRMV
|  |  |  | 72141 | 72141 | AR | SRMV
|  |  |  | 72142 | 72142 | AR | SRMV
|  |  |  | 72143 | 72143 | AR | SRMV
|  |  |  | 72145 | 72145 | AR | SRMV
|  |  |  | 72149 | 72149 | AR | SRMV
|  |  |  | 72150 | 72150 | AR | SRMV
|  |  |  | 72152 | 72152 | AR | SRMV
|  |  |  | 72153 | 72153 | AR | SRMV
|  |  |  | 72156 | 72156 | AR | SRMV
|  |  |  | 72157 | 72157 | AR | SRMV
|  |  |  | 72158 | 72158 | AR | SRMV
|  |  |  | 72160 | 72160 | AR | SRMV
|  |  |  | 72164 | 72164 | AR | SRMV
|  |  |  | 72165 | 72165 | AR | SRMV
|  |  |  | 72166 | 72166 | AR | SRMV
|  |  |  | 72167 | 72167 | AR | SRMV
|  |  |  | 72168 | 72168 | AR | SRMV
|  |  |  | 72169 | 72169 | AR | SRMV
|  |  |  | 72170 | 72170 | AR | SRMV
|  |  |  | 72173 | 72173 | AR | SRMV
|  |  |  | 72175 | 72175 | AR | SRMV
|  |  |  | 72176 | 72176 | AR | SRMV
|  |  |  | 72178 | 72178 | AR | SRMV
|  |  |  | 72179 | 72179 | AR | SRMV
|  |  |  | 72180 | 72180 | AR | SRMV
|  |  |  | 72181 | 72181 | AR | SRMV
|  |  |  | 72182 | 72182 | AR | SRMV
|  |  |  | 72183 | 72183 | AR | SRMV
|  |  |  | 72190 | 72190 | AR | SRMV
|  |  |  | 72198 | 72198 | AR | SRMV
|  |  |  | 72199 | 72199 | AR | SRMV
|  |  |  | 72201 | 72201 | AR | SRMV
|  |  |  | 72202 | 72202 | AR | SRMV
|  |  |  | 72203 | 72203 | AR | SRMV
|  |  |  | 72204 | 72204 | AR | SRMV
|  |  |  | 72205 | 72205 | AR | SRMV
|  |  |  | 72206 | 72206 | AR | SRMV
|  |  |  | 72207 | 72207 | AR | SRMV
|  |  |  | 72209 | 72209 | AR | SRMV
|  |  |  | 72210 | 72210 | AR | SRMV
|  |  |  | 72211 | 72211 | AR | SRMV
|  |  |  | 72212 | 72212 | AR | SRMV
|  |  |  | 72214 | 72214 | AR | SRMV
|  |  |  | 72215 | 72215 | AR | SRMV
|  |  |  | 72216 | 72216 | AR | SRMV
|  |  |  | 72217 | 72217 | AR | SRMV
|  |  |  | 72219 | 72219 | AR | SRMV
|  |  |  | 72221 | 72221 | AR | SRMV
|  |  |  | 72222 | 72222 | AR | SRMV
|  |  |  | 72223 | 72223 | AR | SRMV
|  |  |  | 72225 | 72225 | AR | SRMV
|  |  |  | 72227 | 72227 | AR | SRMV
|  |  |  | 72231 | 72231 | AR | SRMV
|  |  |  | 72260 | 72260 | AR | SRMV
|  |  |  | 72295 | 72295 | AR | SRMV
|  |  |  | 72301 | 72301 | AR | SRMV
|  |  |  | 72303 | 72303 | AR | SRMV
|  |  |  | 72310 | 72310 | AR | SRMV
|  |  |  | 72311 | 72311 | AR | SRMV
|  |  |  | 72312 | 72312 | AR | SRMV
|  |  |  | 72313 | 72313 | AR | SRMV
|  |  |  | 72315 | 72315 | AR | SRMV
|  |  |  | 72316 | 72316 | AR | SRMV
|  |  |  | 72319 | 72319 | AR | SRMV
|  |  |  | 72320 | 72320 | AR | SRMV
|  |  |  | 72321 | 72321 | AR | SRMV
|  |  |  | 72322 | 72322 | AR | SRMV
|  |  |  | 72324 | 72324 | AR | SRMV
|  |  |  | 72325 | 72325 | AR | SRMV
|  |  |  | 72326 | 72326 | AR | SRMV
|  |  |  | 72327 | 72327 | AR | SRMV
|  |  |  | 72328 | 72328 | AR | SRMV
|  |  |  | 72329 | 72329 | AR | SRMV
|  |  |  | 72330 | 72330 | AR | SRMV
|  |  |  | 72331 | 72331 | AR | SRMV
|  |  |  | 72332 | 72332 | AR | SRMV
|  |  |  | 72333 | 72333 | AR | SRMV
|  |  |  | 72335 | 72335 | AR | SRMV
|  |  |  | 72336 | 72336 | AR | SRMV
|  |  |  | 72338 | 72338 | AR | SRMV
|  |  |  | 72339 | 72339 | AR | SRMV
|  |  |  | 72340 | 72340 | AR | SRMV
|  |  |  | 72341 | 72341 | AR | SRMV
|  |  |  | 72342 | 72342 | AR | SRMV
|  |  |  | 72346 | 72346 | AR | SRMV
|  |  |  | 72347 | 72347 | AR | SRMV
|  |  |  | 72348 | 72348 | AR | SRMV
|  |  |  | 72350 | 72350 | AR | SRMV
|  |  |  | 72351 | 72351 | AR | SRMV
|  |  |  | 72352 | 72352 | AR | SRMV
|  |  |  | 72353 | 72353 | AR | SRMV
|  |  |  | 72354 | 72354 | AR | SRMV
|  |  |  | 72355 | 72355 | AR | SRMV
|  |  |  | 72358 | 72358 | AR | SRMV
|  |  |  | 72359 | 72359 | AR | SRMV
|  |  |  | 72360 | 72360 | AR | SRMV
|  |  |  | 72364 | 72364 | AR | SRMV
|  |  |  | 72365 | 72365 | AR | SRMV
|  |  |  | 72366 | 72366 | AR | SRMV
|  |  |  | 72367 | 72367 | AR | SRMV
|  |  |  | 72368 | 72368 | AR | SRMV
|  |  |  | 72369 | 72369 | AR | SRMV
|  |  |  | 72370 | 72370 | AR | SRMV
|  |  |  | 72372 | 72372 | AR | SRMV
|  |  |  | 72373 | 72373 | AR | SRMV
|  |  |  | 72374 | 72374 | AR | SRMV
|  |  |  | 72376 | 72376 | AR | SRMV
|  |  |  | 72377 | 72377 | AR | SRMV
|  |  |  | 72379 | 72379 | AR | SRMV
|  |  |  | 72383 | 72383 | AR | SRMV
|  |  |  | 72384 | 72384 | AR | SRMV
|  |  |  | 72386 | 72386 | AR | SRMV
|  |  |  | 72387 | 72387 | AR | SRMV
|  |  |  | 72389 | 72389 | AR | SRMV
|  |  |  | 72390 | 72390 | AR | SRMV
|  |  |  | 72391 | 72391 | AR | SRMV
|  |  |  | 72392 | 72392 | AR | SRMV
|  |  |  | 72394 | 72394 | AR | SRMV
|  |  |  | 72395 | 72395 | TN | SRMV
|  |  |  | 72396 | 72396 | AR | SRMV
|  |  |  | 72401 | 72401 | AR | SRMV
|  |  |  | 72402 | 72402 | AR | SRMV
|  |  |  | 72403 | 72403 | AR | SRMV
|  |  |  | 72404 | 72404 | AR | SRMV
|  |  |  | 72410 | 72410 | AR | SRMV
|  |  |  | 72411 | 72411 | AR | SRMV
|  |  |  | 72412 | 72412 | AR | SRMV
|  |  |  | 72413 | 72413 | AR | SRMV
|  |  |  | 72414 | 72414 | AR | SRMV
|  |  |  | 72415 | 72415 | AR | SRMV
|  |  |  | 72416 | 72416 | AR | SRMV
|  |  |  | 72417 | 72417 | AR | SRMV
|  |  |  | 72419 | 72419 | AR | SRMV
|  |  |  | 72421 | 72421 | AR | SRMV
|  |  |  | 72422 | 72422 | AR | SRMV
|  |  |  | 72424 | 72424 | AR | SRMV
|  |  |  | 72425 | 72425 | AR | SRMV
|  |  |  | 72426 | 72426 | AR | SRMV
|  |  |  | 72427 | 72427 | AR | SRMV
|  |  |  | 72428 | 72428 | AR | SRMV
|  |  |  | 72429 | 72429 | AR | SRMV
|  |  |  | 72430 | 72430 | AR | SRMV
|  |  |  | 72431 | 72431 | AR | SRMV
|  |  |  | 72432 | 72432 | AR | SRMV
|  |  |  | 72433 | 72433 | AR | SRMV
|  |  |  | 72434 | 72434 | AR | SRMV
|  |  |  | 72435 | 72435 | AR | SRMV
|  |  |  | 72436 | 72436 | AR | SRMV
|  |  |  | 72437 | 72437 | AR | SRMV
|  |  |  | 72438 | 72438 | AR | SRMV
|  |  |  | 72439 | 72439 | AR | SRMV
|  |  |  | 72440 | 72440 | AR | SRMV
|  |  |  | 72441 | 72441 | AR | SRMV
|  |  |  | 72442 | 72442 | AR | SRMV
|  |  |  | 72443 | 72443 | AR | SRMV
|  |  |  | 72444 | 72444 | AR | SRMV
|  |  |  | 72445 | 72445 | AR | SRMV
|  |  |  | 72447 | 72447 | AR | SRMV
|  |  |  | 72449 | 72449 | AR | SRMV
|  |  |  | 72450 | 72450 | AR | SRMV
|  |  |  | 72451 | 72451 | AR | SRMV
|  |  |  | 72453 | 72453 | AR | SRMV
|  |  |  | 72454 | 72454 | AR | SRMV
|  |  |  | 72455 | 72455 | AR | SRMV
|  |  |  | 72456 | 72456 | AR | SRMV
|  |  |  | 72457 | 72457 | AR | SRMV
|  |  |  | 72458 | 72458 | AR | SRMV
|  |  |  | 72459 | 72459 | AR | SRMV
|  |  |  | 72460 | 72460 | AR | SRMV
|  |  |  | 72461 | 72461 | AR | SRMV
|  |  |  | 72462 | 72462 | AR | SRMV
|  |  |  | 72464 | 72464 | AR | SRMV
|  |  |  | 72465 | 72465 | AR | SRMV
|  |  |  | 72466 | 72466 | AR | SRMV
|  |  |  | 72467 | 72467 | AR | SPSO
|  |  |  | 72469 | 72469 | AR | SRMV
|  |  |  | 72470 | 72470 | AR | SRMV
|  |  |  | 72471 | 72471 | AR | SRMV
|  |  |  | 72472 | 72472 | AR | SRMV
|  |  |  | 72473 | 72473 | AR | SRMV
|  |  |  | 72474 | 72474 | AR | SRMV
|  |  |  | 72475 | 72475 | AR | SRMV
|  |  |  | 72476 | 72476 | AR | SRMV
|  |  |  | 72478 | 72478 | AR | SRMV
|  |  |  | 72479 | 72479 | AR | SRMV
|  |  |  | 72482 | 72482 | AR | SRMV
|  |  |  | 72501 | 72501 | AR | SRMV
|  |  |  | 72503 | 72503 | AR | SRMV
|  |  |  | 72512 | 72512 | AR | SRMV
|  |  |  | 72513 | 72513 | AR | SRMV
|  |  |  | 72515 | 72515 | AR | SRMV
|  |  |  | 72517 | 72517 | AR | SRMV
|  |  |  | 72519 | 72519 | AR | SRMV
|  |  |  | 72520 | 72520 | AR | SRMV
|  |  |  | 72521 | 72521 | AR | SRMV
|  |  |  | 72522 | 72522 | AR | SRMV
|  |  |  | 72523 | 72523 | AR | SRMV
|  |  |  | 72524 | 72524 | AR | SRMV
|  |  |  | 72525 | 72525 | AR | SRMV
|  |  |  | 72526 | 72526 | AR | SRMV
|  |  |  | 72527 | 72527 | AR | SRMV
|  |  |  | 72528 | 72528 | AR | SRMV
|  |  |  | 72529 | 72529 | AR | SRMV
|  |  |  | 72530 | 72530 | AR | SRMV
|  |  |  | 72531 | 72531 | AR | SRMV
|  |  |  | 72532 | 72532 | AR | SRMV
|  |  |  | 72533 | 72533 | AR | SRMV
|  |  |  | 72534 | 72534 | AR | SRMV
|  |  |  | 72536 | 72536 | AR | SRMV
|  |  |  | 72537 | 72537 | AR | SRMV
|  |  |  | 72538 | 72538 | AR | SRMV
|  |  |  | 72539 | 72539 | AR | SRMV
|  |  |  | 72540 | 72540 | AR | SRMV
|  |  |  | 72542 | 72542 | AR | SRMV
|  |  |  | 72543 | 72543 | AR | SRMV
|  |  |  | 72544 | 72544 | AR | SRMV
|  |  |  | 72545 | 72545 | AR | SRMV
|  |  |  | 72546 | 72546 | AR | SRMV
|  |  |  | 72550 | 72550 | AR | SRMV
|  |  |  | 72553 | 72553 | AR | SRMV
|  |  |  | 72554 | 72554 | AR | SRMV
|  |  |  | 72555 | 72555 | AR | SRMV
|  |  |  | 72556 | 72556 | AR | SRMV
|  |  |  | 72560 | 72560 | AR | SRMV
|  |  |  | 72561 | 72561 | AR | SRMV
|  |  |  | 72562 | 72562 | AR | SRMV
|  |  |  | 72564 | 72564 | AR | SRMV
|  |  |  | 72565 | 72565 | AR | SRMV
|  |  |  | 72566 | 72566 | AR | SRMV
|  |  |  | 72567 | 72567 | AR | SRMV
|  |  |  | 72568 | 72568 | AR | SRMV
|  |  |  | 72569 | 72569 | AR | SRMV
|  |  |  | 72571 | 72571 | AR | SRMV
|  |  |  | 72572 | 72572 | AR | SRMV
|  |  |  | 72573 | 72573 | AR | SRMV
|  |  |  | 72575 | 72575 | AR | SRMV
|  |  |  | 72576 | 72576 | AR | SRMV
|  |  |  | 72577 | 72577 | AR | SRMV
|  |  |  | 72578 | 72578 | AR | SRMV
|  |  |  | 72579 | 72579 | AR | SRMV
|  |  |  | 72581 | 72581 | AR | SRMV
|  |  |  | 72583 | 72583 | AR | SRMV
|  |  |  | 72584 | 72584 | AR | SRMV
|  |  |  | 72585 | 72585 | AR | SRMV
|  |  |  | 72587 | 72587 | AR | SRMV
|  |  |  | 72601 | 72601 | AR | SRMV
|  |  |  | 72602 | 72602 | AR | SRMV
|  |  |  | 72611 | 72611 | AR | SRMV
|  |  |  | 72613 | 72613 | AR | SPSO
|  |  |  | 72615 | 72615 | AR | SRMV
|  |  |  | 72616 | 72616 | AR | SRMV
|  |  |  | 72617 | 72617 | AR | SRMV
|  |  |  | 72619 | 72619 | AR | SRMV
|  |  |  | 72623 | 72623 | AR | SRMV
|  |  |  | 72624 | 72624 | AR | SRMV
|  |  |  | 72626 | 72626 | AR | SRMV
|  |  |  | 72628 | 72628 | AR | SRMV
|  |  |  | 72629 | 72629 | AR | SRMV
|  |  |  | 72630 | 72630 | AR | SRMV
|  |  |  | 72631 | 72631 | AR | SPSO
|  |  |  | 72632 | 72632 | AR | SPSO
|  |  |  | 72633 | 72633 | AR | SRMV
|  |  |  | 72634 | 72634 | AR | SRMV
|  |  |  | 72635 | 72635 | AR | SRMV
|  |  |  | 72636 | 72636 | AR | SRMV
|  |  |  | 72638 | 72638 | AR | SRMV
|  |  |  | 72639 | 72639 | AR | SRMV
|  |  |  | 72640 | 72640 | AR | SRMV
|  |  |  | 72641 | 72641 | AR | SRMV
|  |  |  | 72642 | 72642 | AR | SRMV
|  |  |  | 72644 | 72644 | AR | SRMV
|  |  |  | 72645 | 72645 | AR | SRMV
|  |  |  | 72648 | 72648 | AR | SRMV
|  |  |  | 72650 | 72650 | AR | SRMV
|  |  |  | 72651 | 72651 | AR | SRMV
|  |  |  | 72653 | 72653 | AR | SRMV
|  |  |  | 72654 | 72654 | AR | SRMV
|  |  |  | 72655 | 72655 | AR | SRMV
|  |  |  | 72657 | 72657 | AR | SRMV
|  |  |  | 72658 | 72658 | AR | SRMV
|  |  |  | 72659 | 72659 | AR | SRMV
|  |  |  | 72660 | 72660 | AR | SRMV
|  |  |  | 72661 | 72661 | AR | SRMV
|  |  |  | 72662 | 72662 | AR | SRMV
|  |  |  | 72663 | 72663 | AR | SRMV
|  |  |  | 72666 | 72666 | AR | SRMV
|  |  |  | 72668 | 72668 | AR | SRMV
|  |  |  | 72669 | 72669 | AR | SRMV
|  |  |  | 72670 | 72670 | AR | SRMV
|  |  |  | 72672 | 72672 | AR | SRMV
|  |  |  | 72675 | 72675 | AR | SRMV
|  |  |  | 72677 | 72677 | AR | SRMV
|  |  |  | 72679 | 72679 | AR | SRMV
|  |  |  | 72680 | 72680 | AR | SRMV
|  |  |  | 72682 | 72682 | AR | SRMV
|  |  |  | 72683 | 72683 | AR | SRMV
|  |  |  | 72685 | 72685 | AR | SRMV
|  |  |  | 72686 | 72686 | AR | SRMV
|  |  |  | 72687 | 72687 | AR | SRMV
|  |  |  | 72701 | 72701 | AR | SPSO
|  |  |  | 72702 | 72702 | AR | SPSO
|  |  |  | 72703 | 72703 | AR | SPSO
|  |  |  | 72704 | 72704 | AR | SPSO
|  |  |  | 72711 | 72711 | AR | SPSO
|  |  |  | 72712 | 72712 | AR | SPSO
|  |  |  | 72714 | 72714 | AR | SPSO
|  |  |  | 72715 | 72715 | AR | SPSO
|  |  |  | 72716 | 72716 | AR | SPSO
|  |  |  | 72717 | 72717 | AR | SPSO
|  |  |  | 72718 | 72718 | AR | SPSO
|  |  |  | 72719 | 72719 | AR | SPSO
|  |  |  | 72721 | 72721 | AR | SPSO
|  |  |  | 72722 | 72722 | AR | SPSO
|  |  |  | 72727 | 72727 | AR | SPSO
|  |  |  | 72728 | 72728 | AR | SPSO
|  |  |  | 72729 | 72729 | AR | SPSO
|  |  |  | 72730 | 72730 | AR | SPSO
|  |  |  | 72732 | 72732 | AR | SPSO
|  |  |  | 72733 | 72733 | AR | SPSO
|  |  |  | 72734 | 72734 | AR | SPSO
|  |  |  | 72735 | 72735 | AR | SPSO
|  |  |  | 72736 | 72736 | AR | SPSO
|  |  |  | 72737 | 72737 | AR | SPSO
|  |  |  | 72738 | 72738 | AR | SPSO
|  |  |  | 72739 | 72739 | AR | SPSO
|  |  |  | 72740 | 72740 | AR | SRMV
|  |  |  | 72741 | 72741 | AR | SPSO
|  |  |  | 72742 | 72742 | AR | SRMV
|  |  |  | 72744 | 72744 | AR | SPSO
|  |  |  | 72745 | 72745 | AR | SPSO
|  |  |  | 72747 | 72747 | AR | SPSO
|  |  |  | 72749 | 72749 | AR | SPSO
|  |  |  | 72751 | 72751 | AR | SPSO
|  |  |  | 72752 | 72752 | AR | SPSO
|  |  |  | 72753 | 72753 | AR | SPSO
|  |  |  | 72756 | 72756 | AR | SPSO
|  |  |  | 72757 | 72757 | AR | SPSO
|  |  |  | 72758 | 72758 | AR | SPSO
|  |  |  | 72760 | 72760 | AR | SPSO
|  |  |  | 72761 | 72761 | AR | SPSO
|  |  |  | 72762 | 72762 | AR | SPSO
|  |  |  | 72764 | 72764 | AR | SPSO
|  |  |  | 72765 | 72765 | AR | SPSO
|  |  |  | 72766 | 72766 | AR | SPSO
|  |  |  | 72768 | 72768 | AR | SPSO
|  |  |  | 72769 | 72769 | AR | SPSO
|  |  |  | 72770 | 72770 | AR | SPSO
|  |  |  | 72773 | 72773 | AR | SPSO
|  |  |  | 72774 | 72774 | AR | SPSO
|  |  |  | 72776 | 72776 | AR | SPSO
|  |  |  | 72801 | 72801 | AR | SRMV
|  |  |  | 72802 | 72802 | AR | SRMV
|  |  |  | 72811 | 72811 | AR | SRMV
|  |  |  | 72812 | 72812 | AR | SRMV
|  |  |  | 72820 | 72820 | AR | SPSO
|  |  |  | 72821 | 72821 | AR | SPSO
|  |  |  | 72823 | 72823 | AR | SRMV
|  |  |  | 72824 | 72824 | AR | SRMV
|  |  |  | 72826 | 72826 | AR | SRMV
|  |  |  | 72827 | 72827 | AR | SRMV
|  |  |  | 72828 | 72828 | AR | SRMV
|  |  |  | 72829 | 72829 | AR | SRMV
|  |  |  | 72830 | 72830 | AR | SRMV
|  |  |  | 72832 | 72832 | AR | SRMV
|  |  |  | 72833 | 72833 | AR | SRMV
|  |  |  | 72834 | 72834 | AR | SRMV
|  |  |  | 72835 | 72835 | AR | SRMV
|  |  |  | 72837 | 72837 | AR | SRMV
|  |  |  | 72838 | 72838 | AR | SRMV
|  |  |  | 72839 | 72839 | AR | SRMV
|  |  |  | 72840 | 72840 | AR | SRMV
|  |  |  | 72841 | 72841 | AR | SRMV
|  |  |  | 72842 | 72842 | AR | SRMV
|  |  |  | 72843 | 72843 | AR | SRMV
|  |  |  | 72845 | 72845 | AR | SRMV
|  |  |  | 72846 | 72846 | AR | SRMV
|  |  |  | 72847 | 72847 | AR | SRMV
|  |  |  | 72851 | 72851 | AR | SRMV
|  |  |  | 72852 | 72852 | AR | SRMV
|  |  |  | 72853 | 72853 | AR | SRMV
|  |  |  | 72854 | 72854 | AR | SRMV
|  |  |  | 72855 | 72855 | AR | SRMV
|  |  |  | 72856 | 72856 | AR | SRMV
|  |  |  | 72857 | 72857 | AR | SRMV
|  |  |  | 72858 | 72858 | AR | SRMV
|  |  |  | 72860 | 72860 | AR | SRMV
|  |  |  | 72863 | 72863 | AR | SPSO
|  |  |  | 72865 | 72865 | AR | SPSO
|  |  |  | 72901 | 72901 | AR | SPSO
|  |  |  | 72902 | 72902 | AR | SPSO
|  |  |  | 72903 | 72903 | AR | SPSO
|  |  |  | 72904 | 72904 | AR | SPSO
|  |  |  | 72905 | 72905 | AR | SPSO
|  |  |  | 72906 | 72906 | AR | SPSO
|  |  |  | 72908 | 72908 | AR | SPSO
|  |  |  | 72913 | 72913 | AR | SPSO
|  |  |  | 72914 | 72914 | AR | SPSO
|  |  |  | 72916 | 72916 | AR | SPSO
|  |  |  | 72917 | 72917 | AR | SPSO
|  |  |  | 72918 | 72918 | AR | SPSO
|  |  |  | 72919 | 72919 | AR | SPSO
|  |  |  | 72921 | 72921 | AR | SPSO
|  |  |  | 72923 | 72923 | AR | SPSO
|  |  |  | 72926 | 72926 | AR | SRMV
|  |  |  | 72927 | 72927 | AR | SRMV
|  |  |  | 72928 | 72928 | AR | SPSO
|  |  |  | 72930 | 72930 | AR | SRMV
|  |  |  | 72932 | 72932 | AR | SRMV
|  |  |  | 72933 | 72933 | AR | SPSO
|  |  |  | 72934 | 72934 | AR | SRMV
|  |  |  | 72935 | 72935 | AR | SPSO
|  |  |  | 72936 | 72936 | AR | SRMV
|  |  |  | 72937 | 72937 | AR | SRMV
|  |  |  | 72938 | 72938 | AR | SPSO
|  |  |  | 72940 | 72940 | AR | SRMV
|  |  |  | 72941 | 72941 | AR | SPSO
|  |  |  | 72943 | 72943 | AR | SRMV
|  |  |  | 72944 | 72944 | AR | SPSO
|  |  |  | 72945 | 72945 | AR | SPSO
|  |  |  | 72946 | 72946 | AR | SPSO
|  |  |  | 72947 | 72947 | AR | SRMV
|  |  |  | 72948 | 72948 | AR | SPSO
|  |  |  | 72949 | 72949 | AR | SRMV
|  |  |  | 72950 | 72950 | AR | SRMV
|  |  |  | 72951 | 72951 | AR | SPSO
|  |  |  | 72952 | 72952 | AR | SRMV
|  |  |  | 72955 | 72955 | AR | SRMV
|  |  |  | 72956 | 72956 | AR | SPSO
|  |  |  | 72957 | 72957 | AR | SPSO
|  |  |  | 72958 | 72958 | AR | SRMV
|  |  |  | 72959 | 72959 | AR | SPSO
|  |  |  | 73001 | 73001 | OK | SPSO
|  |  |  | 73002 | 73002 | OK | SPSO
|  |  |  | 73003 | 73003 | OK | SPSO
|  |  |  | 73004 | 73004 | OK | SPSO
|  |  |  | 73005 | 73005 | OK | SPSO
|  |  |  | 73006 | 73006 | OK | SPSO
|  |  |  | 73007 | 73007 | OK | SPSO
|  |  |  | 73008 | 73008 | OK | SPSO
|  |  |  | 73009 | 73009 | OK | SPSO
|  |  |  | 73010 | 73010 | OK | SPSO
|  |  |  | 73011 | 73011 | OK | SPSO
|  |  |  | 73012 | 73012 | OK | SPSO
|  |  |  | 73013 | 73013 | OK | SPSO
|  |  |  | 73014 | 73014 | OK | SPSO
|  |  |  | 73015 | 73015 | OK | SPSO
|  |  |  | 73016 | 73016 | OK | SPSO
|  |  |  | 73017 | 73017 | OK | SPSO
|  |  |  | 73018 | 73018 | OK | SPSO
|  |  |  | 73019 | 73019 | OK | SPSO
|  |  |  | 73020 | 73020 | OK | SPSO
|  |  |  | 73021 | 73021 | OK | SPSO
|  |  |  | 73022 | 73022 | OK | SPSO
|  |  |  | 73023 | 73023 | OK | SPSO
|  |  |  | 73024 | 73024 | OK | SPSO
|  |  |  | 73025 | 73025 | OK | SPSO
|  |  |  | 73026 | 73026 | OK | SPSO
|  |  |  | 73027 | 73027 | OK | SPSO
|  |  |  | 73028 | 73028 | OK | SPSO
|  |  |  | 73029 | 73029 | OK | SPSO
|  |  |  | 73030 | 73030 | OK | SPSO
|  |  |  | 73031 | 73031 | OK | SPSO
|  |  |  | 73032 | 73032 | OK | SPSO
|  |  |  | 73033 | 73033 | OK | SPSO
|  |  |  | 73034 | 73034 | OK | SPSO
|  |  |  | 73036 | 73036 | OK | SPSO
|  |  |  | 73038 | 73038 | OK | SPSO
|  |  |  | 73039 | 73039 | OK | SPSO
|  |  |  | 73040 | 73040 | OK | SPSO
|  |  |  | 73041 | 73041 | OK | SPSO
|  |  |  | 73042 | 73042 | OK | SPSO
|  |  |  | 73043 | 73043 | OK | SPSO
|  |  |  | 73044 | 73044 | OK | SPSO
|  |  |  | 73045 | 73045 | OK | SPSO
|  |  |  | 73047 | 73047 | OK | SPSO
|  |  |  | 73048 | 73048 | OK | SPSO
|  |  |  | 73049 | 73049 | OK | SPSO
|  |  |  | 73050 | 73050 | OK | SPSO
|  |  |  | 73051 | 73051 | OK | SPSO
|  |  |  | 73052 | 73052 | OK | SPSO
|  |  |  | 73053 | 73053 | OK | SPSO
|  |  |  | 73054 | 73054 | OK | SPSO
|  |  |  | 73055 | 73055 | OK | SPSO
|  |  |  | 73056 | 73056 | OK | SPSO
|  |  |  | 73057 | 73057 | OK | SPSO
|  |  |  | 73058 | 73058 | OK | SPSO
|  |  |  | 73059 | 73059 | OK | SPSO
|  |  |  | 73061 | 73061 | OK | SPSO
|  |  |  | 73062 | 73062 | OK | SPSO
|  |  |  | 73063 | 73063 | OK | SPSO
|  |  |  | 73064 | 73064 | OK | SPSO
|  |  |  | 73065 | 73065 | OK | SPSO
|  |  |  | 73066 | 73066 | OK | SPSO
|  |  |  | 73067 | 73067 | OK | SPSO
|  |  |  | 73068 | 73068 | OK | SPSO
|  |  |  | 73069 | 73069 | OK | SPSO
|  |  |  | 73070 | 73070 | OK | SPSO
|  |  |  | 73071 | 73071 | OK | SPSO
|  |  |  | 73072 | 73072 | OK | SPSO
|  |  |  | 73073 | 73073 | OK | SPSO
|  |  |  | 73074 | 73074 | OK | SPSO
|  |  |  | 73075 | 73075 | OK | SPSO
|  |  |  | 73077 | 73077 | OK | SPSO
|  |  |  | 73078 | 73078 | OK | SPSO
|  |  |  | 73079 | 73079 | OK | SPSO
|  |  |  | 73080 | 73080 | OK | SPSO
|  |  |  | 73082 | 73082 | OK | SPSO
|  |  |  | 73083 | 73083 | OK | SPSO
|  |  |  | 73084 | 73084 | OK | SPSO
|  |  |  | 73085 | 73085 | OK | SPSO
|  |  |  | 73086 | 73086 | OK | SPSO
|  |  |  | 73089 | 73089 | OK | SPSO
|  |  |  | 73090 | 73090 | OK | SPSO
|  |  |  | 73092 | 73092 | OK | SPSO
|  |  |  | 73093 | 73093 | OK | SPSO
|  |  |  | 73095 | 73095 | OK | SPSO
|  |  |  | 73096 | 73096 | OK | SPSO
|  |  |  | 73097 | 73097 | OK | SPSO
|  |  |  | 73098 | 73098 | OK | SPSO
|  |  |  | 73099 | 73099 | OK | SPSO
|  |  |  | 73101 | 73101 | OK | SPSO
|  |  |  | 73102 | 73102 | OK | SPSO
|  |  |  | 73103 | 73103 | OK | SPSO
|  |  |  | 73104 | 73104 | OK | SPSO
|  |  |  | 73105 | 73105 | OK | SPSO
|  |  |  | 73106 | 73106 | OK | SPSO
|  |  |  | 73107 | 73107 | OK | SPSO
|  |  |  | 73108 | 73108 | OK | SPSO
|  |  |  | 73109 | 73109 | OK | SPSO
|  |  |  | 73110 | 73110 | OK | SPSO
|  |  |  | 73111 | 73111 | OK | SPSO
|  |  |  | 73112 | 73112 | OK | SPSO
|  |  |  | 73113 | 73113 | OK | SPSO
|  |  |  | 73114 | 73114 | OK | SPSO
|  |  |  | 73115 | 73115 | OK | SPSO
|  |  |  | 73116 | 73116 | OK | SPSO
|  |  |  | 73117 | 73117 | OK | SPSO
|  |  |  | 73118 | 73118 | OK | SPSO
|  |  |  | 73119 | 73119 | OK | SPSO
|  |  |  | 73120 | 73120 | OK | SPSO
|  |  |  | 73121 | 73121 | OK | SPSO
|  |  |  | 73122 | 73122 | OK | SPSO
|  |  |  | 73123 | 73123 | OK | SPSO
|  |  |  | 73124 | 73124 | OK | SPSO
|  |  |  | 73125 | 73125 | OK | SPSO
|  |  |  | 73126 | 73126 | OK | SPSO
|  |  |  | 73127 | 73127 | OK | SPSO
|  |  |  | 73128 | 73128 | OK | SPSO
|  |  |  | 73129 | 73129 | OK | SPSO
|  |  |  | 73130 | 73130 | OK | SPSO
|  |  |  | 73131 | 73131 | OK | SPSO
|  |  |  | 73132 | 73132 | OK | SPSO
|  |  |  | 73134 | 73134 | OK | SPSO
|  |  |  | 73135 | 73135 | OK | SPSO
|  |  |  | 73136 | 73136 | OK | SPSO
|  |  |  | 73137 | 73137 | OK | SPSO
|  |  |  | 73139 | 73139 | OK | SPSO
|  |  |  | 73140 | 73140 | OK | SPSO
|  |  |  | 73141 | 73141 | OK | SPSO
|  |  |  | 73142 | 73142 | OK | SPSO
|  |  |  | 73143 | 73143 | OK | SPSO
|  |  |  | 73144 | 73144 | OK | SPSO
|  |  |  | 73145 | 73145 | OK | SPSO
|  |  |  | 73146 | 73146 | OK | SPSO
|  |  |  | 73147 | 73147 | OK | SPSO
|  |  |  | 73148 | 73148 | OK | SPSO
|  |  |  | 73149 | 73149 | OK | SPSO
|  |  |  | 73150 | 73150 | OK | SPSO
|  |  |  | 73151 | 73151 | OK | SPSO
|  |  |  | 73152 | 73152 | OK | SPSO
|  |  |  | 73153 | 73153 | OK | SPSO
|  |  |  | 73154 | 73154 | OK | SPSO
|  |  |  | 73155 | 73155 | OK | SPSO
|  |  |  | 73156 | 73156 | OK | SPSO
|  |  |  | 73157 | 73157 | OK | SPSO
|  |  |  | 73159 | 73159 | OK | SPSO
|  |  |  | 73160 | 73160 | OK | SPSO
|  |  |  | 73162 | 73162 | OK | SPSO
|  |  |  | 73163 | 73163 | OK | SPSO
|  |  |  | 73164 | 73164 | OK | SPSO
|  |  |  | 73165 | 73165 | OK | SPSO
|  |  |  | 73167 | 73167 | OK | SPSO
|  |  |  | 73169 | 73169 | OK | SPSO
|  |  |  | 73170 | 73170 | OK | SPSO
|  |  |  | 73172 | 73172 | OK | SPSO
|  |  |  | 73173 | 73173 | OK | SPSO
|  |  |  | 73178 | 73178 | OK | SPSO
|  |  |  | 73179 | 73179 | OK | SPSO
|  |  |  | 73184 | 73184 | OK | SPSO
|  |  |  | 73185 | 73185 | OK | SPSO
|  |  |  | 73189 | 73189 | OK | SPSO
|  |  |  | 73190 | 73190 | OK | SPSO
|  |  |  | 73194 | 73194 | OK | SPSO
|  |  |  | 73195 | 73195 | OK | SPSO
|  |  |  | 73196 | 73196 | OK | SPSO
|  |  |  | 73198 | 73198 | OK | SPSO
|  |  |  | 73301 | 73301 | TX | ERCT
|  |  |  | 73344 | 73344 | TX | ERCT
|  |  |  | 73401 | 73401 | OK | SPSO
|  |  |  | 73402 | 73402 | OK | SPSO
|  |  |  | 73403 | 73403 | OK | SPSO
|  |  |  | 73425 | 73425 | OK | SPSO
|  |  |  | 73430 | 73430 | OK | SPSO
|  |  |  | 73432 | 73432 | OK | SPSO
|  |  |  | 73433 | 73433 | OK | SPSO
|  |  |  | 73434 | 73434 | OK | SPSO
|  |  |  | 73435 | 73435 | OK | SPSO
|  |  |  | 73436 | 73436 | OK | SPSO
|  |  |  | 73437 | 73437 | OK | SPSO
|  |  |  | 73438 | 73438 | OK | SPSO
|  |  |  | 73439 | 73439 | OK | SPSO
|  |  |  | 73440 | 73440 | OK | SPSO
|  |  |  | 73441 | 73441 | OK | SPSO
|  |  |  | 73442 | 73442 | OK | SPSO
|  |  |  | 73443 | 73443 | OK | SPSO
|  |  |  | 73444 | 73444 | OK | SPSO
|  |  |  | 73446 | 73446 | OK | SPSO
|  |  |  | 73447 | 73447 | OK | SPSO
|  |  |  | 73448 | 73448 | OK | SPSO
|  |  |  | 73449 | 73449 | OK | SPSO
|  |  |  | 73450 | 73450 | OK | SPSO
|  |  |  | 73453 | 73453 | OK | SPSO
|  |  |  | 73455 | 73455 | OK | SPSO
|  |  |  | 73456 | 73456 | OK | SPSO
|  |  |  | 73458 | 73458 | OK | SPSO
|  |  |  | 73459 | 73459 | OK | SPSO
|  |  |  | 73460 | 73460 | OK | SPSO
|  |  |  | 73461 | 73461 | OK | SPSO
|  |  |  | 73463 | 73463 | OK | SPSO
|  |  |  | 73481 | 73481 | OK | SPSO
|  |  |  | 73487 | 73487 | OK | SPSO
|  |  |  | 73488 | 73488 | OK | SPSO
|  |  |  | 73491 | 73491 | OK | SPSO
|  |  |  | 73501 | 73501 | OK | SPSO
|  |  |  | 73502 | 73502 | OK | SPSO
|  |  |  | 73503 | 73503 | OK | SPSO
|  |  |  | 73505 | 73505 | OK | SPSO
|  |  |  | 73506 | 73506 | OK | SPSO
|  |  |  | 73507 | 73507 | OK | SPSO
|  |  |  | 73520 | 73520 | OK | SPSO
|  |  |  | 73521 | 73521 | OK | SPSO
|  |  |  | 73522 | 73522 | OK | SPSO
|  |  |  | 73523 | 73523 | OK | SPSO
|  |  |  | 73526 | 73526 | OK | SPSO
|  |  |  | 73527 | 73527 | OK | SPSO
|  |  |  | 73528 | 73528 | OK | SPSO
|  |  |  | 73529 | 73529 | OK | SPSO
|  |  |  | 73530 | 73530 | OK | SPSO
|  |  |  | 73531 | 73531 | OK | SPSO
|  |  |  | 73532 | 73532 | OK | SPSO
|  |  |  | 73533 | 73533 | OK | SPSO
|  |  |  | 73534 | 73534 | OK | SPSO
|  |  |  | 73536 | 73536 | OK | SPSO
|  |  |  | 73537 | 73537 | OK | SPSO
|  |  |  | 73538 | 73538 | OK | SPSO
|  |  |  | 73539 | 73539 | OK | SPSO
|  |  |  | 73540 | 73540 | OK | SPSO
|  |  |  | 73541 | 73541 | OK | SPSO
|  |  |  | 73542 | 73542 | OK | SPSO
|  |  |  | 73543 | 73543 | OK | SPSO
|  |  |  | 73544 | 73544 | OK | SPSO
|  |  |  | 73546 | 73546 | OK | SPSO
|  |  |  | 73547 | 73547 | OK | SPSO
|  |  |  | 73548 | 73548 | OK | SPSO
|  |  |  | 73549 | 73549 | OK | SPSO
|  |  |  | 73550 | 73550 | OK | SPSO
|  |  |  | 73551 | 73551 | OK | SPSO
|  |  |  | 73552 | 73552 | OK | SPSO
|  |  |  | 73553 | 73553 | OK | SPSO
|  |  |  | 73554 | 73554 | OK | SPSO
|  |  |  | 73555 | 73555 | OK | SPSO
|  |  |  | 73556 | 73556 | OK | SPSO
|  |  |  | 73557 | 73557 | OK | SPSO
|  |  |  | 73558 | 73558 | OK | SPSO
|  |  |  | 73559 | 73559 | OK | SPSO
|  |  |  | 73560 | 73560 | OK | SPSO
|  |  |  | 73561 | 73561 | OK | SPSO
|  |  |  | 73562 | 73562 | OK | SPSO
|  |  |  | 73564 | 73564 | OK | SPSO
|  |  |  | 73565 | 73565 | OK | SPSO
|  |  |  | 73566 | 73566 | OK | SPSO
|  |  |  | 73567 | 73567 | OK | SPSO
|  |  |  | 73568 | 73568 | OK | SPSO
|  |  |  | 73569 | 73569 | OK | SPSO
|  |  |  | 73570 | 73570 | OK | SPSO
|  |  |  | 73571 | 73571 | OK | SPSO
|  |  |  | 73572 | 73572 | OK | SPSO
|  |  |  | 73573 | 73573 | OK | SPSO
|  |  |  | 73601 | 73601 | OK | SPSO
|  |  |  | 73620 | 73620 | OK | SPSO
|  |  |  | 73622 | 73622 | OK | SPSO
|  |  |  | 73624 | 73624 | OK | SPSO
|  |  |  | 73625 | 73625 | OK | SPSO
|  |  |  | 73626 | 73626 | OK | SPSO
|  |  |  | 73627 | 73627 | OK | SPSO
|  |  |  | 73628 | 73628 | OK | SPSO
|  |  |  | 73632 | 73632 | OK | SPSO
|  |  |  | 73638 | 73638 | OK | SPSO
|  |  |  | 73639 | 73639 | OK | SPSO
|  |  |  | 73641 | 73641 | OK | SPSO
|  |  |  | 73642 | 73642 | OK | SPSO
|  |  |  | 73644 | 73644 | OK | SPSO
|  |  |  | 73645 | 73645 | OK | SPSO
|  |  |  | 73646 | 73646 | OK | SPSO
|  |  |  | 73647 | 73647 | OK | SPSO
|  |  |  | 73648 | 73648 | OK | SPSO
|  |  |  | 73650 | 73650 | OK | SPSO
|  |  |  | 73651 | 73651 | OK | SPSO
|  |  |  | 73654 | 73654 | OK | SPSO
|  |  |  | 73655 | 73655 | OK | SPSO
|  |  |  | 73658 | 73658 | OK | SPSO
|  |  |  | 73659 | 73659 | OK | SPSO
|  |  |  | 73660 | 73660 | OK | SPSO
|  |  |  | 73661 | 73661 | OK | SPSO
|  |  |  | 73662 | 73662 | OK | SPSO
|  |  |  | 73663 | 73663 | OK | SPSO
|  |  |  | 73664 | 73664 | OK | SPSO
|  |  |  | 73666 | 73666 | OK | SPSO
|  |  |  | 73667 | 73667 | OK | SPSO
|  |  |  | 73668 | 73668 | OK | SPSO
|  |  |  | 73669 | 73669 | OK | SPSO
|  |  |  | 73673 | 73673 | OK | SPSO
|  |  |  | 73701 | 73701 | OK | SPSO
|  |  |  | 73702 | 73702 | OK | SPSO
|  |  |  | 73703 | 73703 | OK | SPSO
|  |  |  | 73705 | 73705 | OK | SPSO
|  |  |  | 73706 | 73706 | OK | SPSO
|  |  |  | 73716 | 73716 | OK | SPSO
|  |  |  | 73717 | 73717 | OK | SPSO
|  |  |  | 73718 | 73718 | OK | SPSO
|  |  |  | 73719 | 73719 | OK | SPSO
|  |  |  | 73720 | 73720 | OK | SPSO
|  |  |  | 73722 | 73722 | OK | SPSO
|  |  |  | 73724 | 73724 | OK | SPSO
|  |  |  | 73726 | 73726 | OK | SPSO
|  |  |  | 73727 | 73727 | OK | SPSO
|  |  |  | 73728 | 73728 | OK | SPSO
|  |  |  | 73729 | 73729 | OK | SPSO
|  |  |  | 73730 | 73730 | OK | SPSO
|  |  |  | 73731 | 73731 | OK | SPSO
|  |  |  | 73733 | 73733 | OK | SPSO
|  |  |  | 73734 | 73734 | OK | SPSO
|  |  |  | 73735 | 73735 | OK | SPSO
|  |  |  | 73736 | 73736 | OK | SPSO
|  |  |  | 73737 | 73737 | OK | SPSO
|  |  |  | 73738 | 73738 | OK | SPSO
|  |  |  | 73739 | 73739 | OK | SPSO
|  |  |  | 73741 | 73741 | OK | SPSO
|  |  |  | 73742 | 73742 | OK | SPSO
|  |  |  | 73743 | 73743 | OK | SPSO
|  |  |  | 73744 | 73744 | OK | SPSO
|  |  |  | 73746 | 73746 | OK | SPSO
|  |  |  | 73747 | 73747 | OK | SPSO
|  |  |  | 73749 | 73749 | OK | SPSO
|  |  |  | 73750 | 73750 | OK | SPSO
|  |  |  | 73753 | 73753 | OK | SPSO
|  |  |  | 73754 | 73754 | OK | SPSO
|  |  |  | 73755 | 73755 | OK | SPSO
|  |  |  | 73756 | 73756 | OK | SPSO
|  |  |  | 73757 | 73757 | OK | SPSO
|  |  |  | 73758 | 73758 | OK | SPSO
|  |  |  | 73759 | 73759 | OK | SPSO
|  |  |  | 73760 | 73760 | OK | SPSO
|  |  |  | 73761 | 73761 | OK | SPSO
|  |  |  | 73762 | 73762 | OK | SPSO
|  |  |  | 73763 | 73763 | OK | SPSO
|  |  |  | 73764 | 73764 | OK | SPSO
|  |  |  | 73766 | 73766 | OK | SPSO
|  |  |  | 73768 | 73768 | OK | SPSO
|  |  |  | 73770 | 73770 | OK | SPSO
|  |  |  | 73771 | 73771 | OK | SPSO
|  |  |  | 73772 | 73772 | OK | SPSO
|  |  |  | 73773 | 73773 | OK | SPSO
|  |  |  | 73801 | 73801 | OK | SPSO
|  |  |  | 73802 | 73802 | OK | SPSO
|  |  |  | 73832 | 73832 | OK | SPSO
|  |  |  | 73834 | 73834 | OK | SPSO
|  |  |  | 73835 | 73835 | OK | SPSO
|  |  |  | 73838 | 73838 | OK | SPSO
|  |  |  | 73840 | 73840 | OK | SPSO
|  |  |  | 73841 | 73841 | OK | SPSO
|  |  |  | 73842 | 73842 | OK | SPSO
|  |  |  | 73843 | 73843 | OK | SPSO
|  |  |  | 73844 | 73844 | OK | SPSO
|  |  |  | 73848 | 73848 | OK | SPSO
|  |  |  | 73851 | 73851 | OK | SPSO
|  |  |  | 73852 | 73852 | OK | SPSO
|  |  |  | 73853 | 73853 | OK | SPSO
|  |  |  | 73855 | 73855 | OK | SPSO
|  |  |  | 73857 | 73857 | OK | SPSO
|  |  |  | 73858 | 73858 | OK | SPSO
|  |  |  | 73859 | 73859 | OK | SPSO
|  |  |  | 73860 | 73860 | OK | SPSO
|  |  |  | 73901 | 73901 | OK | SPSO
|  |  |  | 73931 | 73931 | OK | SPSO
|  |  |  | 73932 | 73932 | OK | SPSO
|  |  |  | 73933 | 73933 | OK | SPSO
|  |  |  | 73937 | 73937 | OK | SPSO
|  |  |  | 73938 | 73938 | OK | SPSO
|  |  |  | 73939 | 73939 | OK | SPSO
|  |  |  | 73942 | 73942 | OK | SPSO
|  |  |  | 73944 | 73944 | OK | SPSO
|  |  |  | 73945 | 73945 | OK | SPSO
|  |  |  | 73946 | 73946 | OK | SPSO
|  |  |  | 73947 | 73947 | OK | SPSO
|  |  |  | 73949 | 73949 | OK | SPSO
|  |  |  | 73950 | 73950 | OK | SPSO
|  |  |  | 73951 | 73951 | OK | SPSO
|  |  |  | 74001 | 74001 | OK | SPSO
|  |  |  | 74002 | 74002 | OK | SPSO
|  |  |  | 74003 | 74003 | OK | SPSO
|  |  |  | 74004 | 74004 | OK | SPSO
|  |  |  | 74005 | 74005 | OK | SPSO
|  |  |  | 74006 | 74006 | OK | SPSO
|  |  |  | 74008 | 74008 | OK | SPSO
|  |  |  | 74010 | 74010 | OK | SPSO
|  |  |  | 74011 | 74011 | OK | SPSO
|  |  |  | 74012 | 74012 | OK | SPSO
|  |  |  | 74013 | 74013 | OK | SPSO
|  |  |  | 74014 | 74014 | OK | SPSO
|  |  |  | 74015 | 74015 | OK | SPSO
|  |  |  | 74016 | 74016 | OK | SPSO
|  |  |  | 74017 | 74017 | OK | SPSO
|  |  |  | 74018 | 74018 | OK | SPSO
|  |  |  | 74019 | 74019 | OK | SPSO
|  |  |  | 74020 | 74020 | OK | SPSO
|  |  |  | 74021 | 74021 | OK | SPSO
|  |  |  | 74022 | 74022 | OK | SPSO
|  |  |  | 74023 | 74023 | OK | SPSO
|  |  |  | 74026 | 74026 | OK | SPSO
|  |  |  | 74027 | 74027 | OK | SPSO
|  |  |  | 74028 | 74028 | OK | SPSO
|  |  |  | 74029 | 74029 | OK | SPSO
|  |  |  | 74030 | 74030 | OK | SPSO
|  |  |  | 74031 | 74031 | OK | SPSO
|  |  |  | 74032 | 74032 | OK | SPSO
|  |  |  | 74033 | 74033 | OK | SPSO
|  |  |  | 74034 | 74034 | OK | SPSO
|  |  |  | 74035 | 74035 | OK | SPSO
|  |  |  | 74036 | 74036 | OK | SPSO
|  |  |  | 74037 | 74037 | OK | SPSO
|  |  |  | 74038 | 74038 | OK | SPSO
|  |  |  | 74039 | 74039 | OK | SPSO
|  |  |  | 74041 | 74041 | OK | SPSO
|  |  |  | 74042 | 74042 | OK | SPSO
|  |  |  | 74043 | 74043 | OK | SPSO
|  |  |  | 74044 | 74044 | OK | SPSO
|  |  |  | 74045 | 74045 | OK | SPSO
|  |  |  | 74046 | 74046 | OK | SPSO
|  |  |  | 74047 | 74047 | OK | SPSO
|  |  |  | 74048 | 74048 | OK | SPSO
|  |  |  | 74050 | 74050 | OK | SPSO
|  |  |  | 74051 | 74051 | OK | SPSO
|  |  |  | 74052 | 74052 | OK | SPSO
|  |  |  | 74053 | 74053 | OK | SPSO
|  |  |  | 74054 | 74054 | OK | SPSO
|  |  |  | 74055 | 74055 | OK | SPSO
|  |  |  | 74056 | 74056 | OK | SPSO
|  |  |  | 74058 | 74058 | OK | SPSO
|  |  |  | 74059 | 74059 | OK | SPSO
|  |  |  | 74060 | 74060 | OK | SPSO
|  |  |  | 74061 | 74061 | OK | SPSO
|  |  |  | 74062 | 74062 | OK | SPSO
|  |  |  | 74063 | 74063 | OK | SPSO
|  |  |  | 74066 | 74066 | OK | SPSO
|  |  |  | 74067 | 74067 | OK | SPSO
|  |  |  | 74068 | 74068 | OK | SPSO
|  |  |  | 74070 | 74070 | OK | SPSO
|  |  |  | 74071 | 74071 | OK | SPSO
|  |  |  | 74072 | 74072 | OK | SPSO
|  |  |  | 74073 | 74073 | OK | SPSO
|  |  |  | 74074 | 74074 | OK | SPSO
|  |  |  | 74075 | 74075 | OK | SPSO
|  |  |  | 74076 | 74076 | OK | SPSO
|  |  |  | 74077 | 74077 | OK | SPSO
|  |  |  | 74078 | 74078 | OK | SPSO
|  |  |  | 74079 | 74079 | OK | SPSO
|  |  |  | 74080 | 74080 | OK | SPSO
|  |  |  | 74081 | 74081 | OK | SPSO
|  |  |  | 74082 | 74082 | OK | SPSO
|  |  |  | 74083 | 74083 | OK | SPSO
|  |  |  | 74084 | 74084 | OK | SPSO
|  |  |  | 74085 | 74085 | OK | SPSO
|  |  |  | 74101 | 74101 | OK | SPSO
|  |  |  | 74102 | 74102 | OK | SPSO
|  |  |  | 74103 | 74103 | OK | SPSO
|  |  |  | 74104 | 74104 | OK | SPSO
|  |  |  | 74105 | 74105 | OK | SPSO
|  |  |  | 74106 | 74106 | OK | SPSO
|  |  |  | 74107 | 74107 | OK | SPSO
|  |  |  | 74108 | 74108 | OK | SPSO
|  |  |  | 74110 | 74110 | OK | SPSO
|  |  |  | 74112 | 74112 | OK | SPSO
|  |  |  | 74114 | 74114 | OK | SPSO
|  |  |  | 74115 | 74115 | OK | SPSO
|  |  |  | 74116 | 74116 | OK | SPSO
|  |  |  | 74117 | 74117 | OK | SPSO
|  |  |  | 74119 | 74119 | OK | SPSO
|  |  |  | 74120 | 74120 | OK | SPSO
|  |  |  | 74121 | 74121 | OK | SPSO
|  |  |  | 74126 | 74126 | OK | SPSO
|  |  |  | 74127 | 74127 | OK | SPSO
|  |  |  | 74128 | 74128 | OK | SPSO
|  |  |  | 74129 | 74129 | OK | SPSO
|  |  |  | 74130 | 74130 | OK | SPSO
|  |  |  | 74131 | 74131 | OK | SPSO
|  |  |  | 74132 | 74132 | OK | SPSO
|  |  |  | 74133 | 74133 | OK | SPSO
|  |  |  | 74134 | 74134 | OK | SPSO
|  |  |  | 74135 | 74135 | OK | SPSO
|  |  |  | 74136 | 74136 | OK | SPSO
|  |  |  | 74137 | 74137 | OK | SPSO
|  |  |  | 74141 | 74141 | OK | SPSO
|  |  |  | 74145 | 74145 | OK | SPSO
|  |  |  | 74146 | 74146 | OK | SPSO
|  |  |  | 74147 | 74147 | OK | SPSO
|  |  |  | 74148 | 74148 | OK | SPSO
|  |  |  | 74149 | 74149 | OK | SPSO
|  |  |  | 74150 | 74150 | OK | SPSO
|  |  |  | 74152 | 74152 | OK | SPSO
|  |  |  | 74153 | 74153 | OK | SPSO
|  |  |  | 74155 | 74155 | OK | SPSO
|  |  |  | 74156 | 74156 | OK | SPSO
|  |  |  | 74157 | 74157 | OK | SPSO
|  |  |  | 74158 | 74158 | OK | SPSO
|  |  |  | 74159 | 74159 | OK | SPSO
|  |  |  | 74169 | 74169 | OK | SPSO
|  |  |  | 74170 | 74170 | OK | SPSO
|  |  |  | 74171 | 74171 | OK | SPSO
|  |  |  | 74172 | 74172 | OK | SPSO
|  |  |  | 74182 | 74182 | OK | SPSO
|  |  |  | 74186 | 74186 | OK | SPSO
|  |  |  | 74187 | 74187 | OK | SPSO
|  |  |  | 74192 | 74192 | OK | SPSO
|  |  |  | 74193 | 74193 | OK | SPSO
|  |  |  | 74301 | 74301 | OK | SPSO
|  |  |  | 74330 | 74330 | OK | SPSO
|  |  |  | 74331 | 74331 | OK | SPSO
|  |  |  | 74332 | 74332 | OK | SPSO
|  |  |  | 74333 | 74333 | OK | SPSO
|  |  |  | 74335 | 74335 | OK | SPNO
|  |  |  | 74337 | 74337 | OK | SPSO
|  |  |  | 74338 | 74338 | OK | SPSO
|  |  |  | 74339 | 74339 | OK | SPNO
|  |  |  | 74340 | 74340 | OK | SPSO
|  |  |  | 74342 | 74342 | OK | SPSO
|  |  |  | 74343 | 74343 | OK | SPSO
|  |  |  | 74344 | 74344 | OK | SPSO
|  |  |  | 74345 | 74345 | OK | SPSO
|  |  |  | 74346 | 74346 | OK | SPSO
|  |  |  | 74347 | 74347 | OK | SPSO
|  |  |  | 74349 | 74349 | OK | SPSO
|  |  |  | 74350 | 74350 | OK | SPSO
|  |  |  | 74352 | 74352 | OK | SPSO
|  |  |  | 74354 | 74354 | OK | SPSO
|  |  |  | 74355 | 74355 | OK | SPSO
|  |  |  | 74358 | 74358 | OK | SPNO
|  |  |  | 74359 | 74359 | OK | SPSO
|  |  |  | 74360 | 74360 | OK | SPNO
|  |  |  | 74361 | 74361 | OK | SPSO
|  |  |  | 74362 | 74362 | OK | SPSO
|  |  |  | 74363 | 74363 | OK | SPSO
|  |  |  | 74364 | 74364 | OK | SPSO
|  |  |  | 74365 | 74365 | OK | SPSO
|  |  |  | 74366 | 74366 | OK | SPSO
|  |  |  | 74367 | 74367 | OK | SPSO
|  |  |  | 74368 | 74368 | OK | SPSO
|  |  |  | 74369 | 74369 | OK | SPSO
|  |  |  | 74370 | 74370 | OK | SPSO
|  |  |  | 74401 | 74401 | OK | SPSO
|  |  |  | 74402 | 74402 | OK | SPSO
|  |  |  | 74403 | 74403 | OK | SPSO
|  |  |  | 74421 | 74421 | OK | SPSO
|  |  |  | 74422 | 74422 | OK | SPSO
|  |  |  | 74423 | 74423 | OK | SPSO
|  |  |  | 74425 | 74425 | OK | SPSO
|  |  |  | 74426 | 74426 | OK | SPSO
|  |  |  | 74427 | 74427 | OK | SPSO
|  |  |  | 74428 | 74428 | OK | SPSO
|  |  |  | 74429 | 74429 | OK | SPSO
|  |  |  | 74430 | 74430 | OK | SPSO
|  |  |  | 74431 | 74431 | OK | SPSO
|  |  |  | 74432 | 74432 | OK | SPSO
|  |  |  | 74434 | 74434 | OK | SPSO
|  |  |  | 74435 | 74435 | OK | SPSO
|  |  |  | 74436 | 74436 | OK | SPSO
|  |  |  | 74437 | 74437 | OK | SPSO
|  |  |  | 74438 | 74438 | OK | SPSO
|  |  |  | 74439 | 74439 | OK | SPSO
|  |  |  | 74440 | 74440 | OK | SPSO
|  |  |  | 74441 | 74441 | OK | SPSO
|  |  |  | 74442 | 74442 | OK | SPSO
|  |  |  | 74444 | 74444 | OK | SPSO
|  |  |  | 74445 | 74445 | OK | SPSO
|  |  |  | 74446 | 74446 | OK | SPSO
|  |  |  | 74447 | 74447 | OK | SPSO
|  |  |  | 74450 | 74450 | OK | SPSO
|  |  |  | 74451 | 74451 | OK | SPSO
|  |  |  | 74452 | 74452 | OK | SPSO
|  |  |  | 74454 | 74454 | OK | SPSO
|  |  |  | 74455 | 74455 | OK | SPSO
|  |  |  | 74456 | 74456 | OK | SPSO
|  |  |  | 74457 | 74457 | OK | SPSO
|  |  |  | 74458 | 74458 | OK | SPSO
|  |  |  | 74459 | 74459 | OK | SPSO
|  |  |  | 74460 | 74460 | OK | SPSO
|  |  |  | 74461 | 74461 | OK | SPSO
|  |  |  | 74462 | 74462 | OK | SPSO
|  |  |  | 74463 | 74463 | OK | SPSO
|  |  |  | 74464 | 74464 | OK | SPSO
|  |  |  | 74465 | 74465 | OK | SPSO
|  |  |  | 74467 | 74467 | OK | SPSO
|  |  |  | 74468 | 74468 | OK | SPSO
|  |  |  | 74469 | 74469 | OK | SPSO
|  |  |  | 74470 | 74470 | OK | SPSO
|  |  |  | 74471 | 74471 | OK | SPSO
|  |  |  | 74472 | 74472 | OK | SPSO
|  |  |  | 74477 | 74477 | OK | SPSO
|  |  |  | 74501 | 74501 | OK | SPSO
|  |  |  | 74502 | 74502 | OK | SPSO
|  |  |  | 74521 | 74521 | OK | SPSO
|  |  |  | 74522 | 74522 | OK | SPSO
|  |  |  | 74523 | 74523 | OK | SPSO
|  |  |  | 74525 | 74525 | OK | SPSO
|  |  |  | 74528 | 74528 | OK | SPSO
|  |  |  | 74529 | 74529 | OK | SPSO
|  |  |  | 74530 | 74530 | OK | SPSO
|  |  |  | 74531 | 74531 | OK | SPSO
|  |  |  | 74533 | 74533 | OK | SPSO
|  |  |  | 74534 | 74534 | OK | SPSO
|  |  |  | 74535 | 74535 | OK | SPSO
|  |  |  | 74536 | 74536 | OK | SPSO
|  |  |  | 74538 | 74538 | OK | SPSO
|  |  |  | 74540 | 74540 | OK | SPSO
|  |  |  | 74543 | 74543 | OK | SPSO
|  |  |  | 74545 | 74545 | OK | SPSO
|  |  |  | 74546 | 74546 | OK | SPSO
|  |  |  | 74547 | 74547 | OK | SPSO
|  |  |  | 74549 | 74549 | OK | SPSO
|  |  |  | 74552 | 74552 | OK | SPSO
|  |  |  | 74553 | 74553 | OK | SPSO
|  |  |  | 74554 | 74554 | OK | SPSO
|  |  |  | 74555 | 74555 | OK | SPSO
|  |  |  | 74556 | 74556 | OK | SPSO
|  |  |  | 74557 | 74557 | OK | SPSO
|  |  |  | 74558 | 74558 | OK | SPSO
|  |  |  | 74559 | 74559 | OK | SPSO
|  |  |  | 74560 | 74560 | OK | SPSO
|  |  |  | 74561 | 74561 | OK | SPSO
|  |  |  | 74562 | 74562 | OK | SPSO
|  |  |  | 74563 | 74563 | OK | SPSO
|  |  |  | 74565 | 74565 | OK | SPSO
|  |  |  | 74567 | 74567 | OK | SPSO
|  |  |  | 74569 | 74569 | OK | SPSO
|  |  |  | 74570 | 74570 | OK | SPSO
|  |  |  | 74571 | 74571 | OK | SPSO
|  |  |  | 74572 | 74572 | OK | SPSO
|  |  |  | 74574 | 74574 | OK | SPSO
|  |  |  | 74576 | 74576 | OK | SPSO
|  |  |  | 74577 | 74577 | OK | SPSO
|  |  |  | 74578 | 74578 | OK | SPSO
|  |  |  | 74601 | 74601 | OK | SPSO
|  |  |  | 74602 | 74602 | OK | SPSO
|  |  |  | 74604 | 74604 | OK | SPSO
|  |  |  | 74630 | 74630 | OK | SPSO
|  |  |  | 74631 | 74631 | OK | SPSO
|  |  |  | 74632 | 74632 | OK | SPSO
|  |  |  | 74633 | 74633 | OK | SPSO
|  |  |  | 74636 | 74636 | OK | SPSO
|  |  |  | 74637 | 74637 | OK | SPSO
|  |  |  | 74640 | 74640 | OK | SPSO
|  |  |  | 74641 | 74641 | OK | SPSO
|  |  |  | 74643 | 74643 | OK | SPSO
|  |  |  | 74644 | 74644 | OK | SPSO
|  |  |  | 74646 | 74646 | OK | SPSO
|  |  |  | 74647 | 74647 | OK | SPSO
|  |  |  | 74650 | 74650 | OK | SPSO
|  |  |  | 74651 | 74651 | OK | SPSO
|  |  |  | 74652 | 74652 | OK | SPSO
|  |  |  | 74653 | 74653 | OK | SPSO
|  |  |  | 74701 | 74701 | OK | SPSO
|  |  |  | 74702 | 74702 | OK | SPSO
|  |  |  | 74720 | 74720 | OK | SPSO
|  |  |  | 74721 | 74721 | OK | SPSO
|  |  |  | 74722 | 74722 | OK | SPSO
|  |  |  | 74723 | 74723 | OK | SPSO
|  |  |  | 74724 | 74724 | OK | SPSO
|  |  |  | 74726 | 74726 | OK | SPSO
|  |  |  | 74727 | 74727 | OK | SPSO
|  |  |  | 74728 | 74728 | OK | SPSO
|  |  |  | 74729 | 74729 | OK | SPSO
|  |  |  | 74730 | 74730 | OK | SPSO
|  |  |  | 74731 | 74731 | OK | SPSO
|  |  |  | 74733 | 74733 | OK | SPSO
|  |  |  | 74734 | 74734 | OK | SPSO
|  |  |  | 74735 | 74735 | OK | SPSO
|  |  |  | 74736 | 74736 | OK | SPSO
|  |  |  | 74737 | 74737 | OK | SPSO
|  |  |  | 74738 | 74738 | OK | SPSO
|  |  |  | 74740 | 74740 | OK | SPSO
|  |  |  | 74741 | 74741 | OK | SPSO
|  |  |  | 74743 | 74743 | OK | SPSO
|  |  |  | 74745 | 74745 | OK | SPSO
|  |  |  | 74747 | 74747 | OK | SPSO
|  |  |  | 74748 | 74748 | OK | SPSO
|  |  |  | 74750 | 74750 | OK | SPSO
|  |  |  | 74752 | 74752 | OK | SPSO
|  |  |  | 74753 | 74753 | OK | SPSO
|  |  |  | 74754 | 74754 | OK | SPSO
|  |  |  | 74755 | 74755 | OK | SPSO
|  |  |  | 74756 | 74756 | OK | SPSO
|  |  |  | 74759 | 74759 | OK | SPSO
|  |  |  | 74760 | 74760 | OK | SPSO
|  |  |  | 74761 | 74761 | OK | SPSO
|  |  |  | 74764 | 74764 | OK | SPSO
|  |  |  | 74766 | 74766 | OK | SPSO
|  |  |  | 74801 | 74801 | OK | SPSO
|  |  |  | 74802 | 74802 | OK | SPSO
|  |  |  | 74804 | 74804 | OK | SPSO
|  |  |  | 74818 | 74818 | OK | SPSO
|  |  |  | 74820 | 74820 | OK | SPSO
|  |  |  | 74821 | 74821 | OK | SPSO
|  |  |  | 74824 | 74824 | OK | SPSO
|  |  |  | 74825 | 74825 | OK | SPSO
|  |  |  | 74826 | 74826 | OK | SPSO
|  |  |  | 74827 | 74827 | OK | SPSO
|  |  |  | 74829 | 74829 | OK | SPSO
|  |  |  | 74830 | 74830 | OK | SPSO
|  |  |  | 74831 | 74831 | OK | SPSO
|  |  |  | 74832 | 74832 | OK | SPSO
|  |  |  | 74833 | 74833 | OK | SPSO
|  |  |  | 74834 | 74834 | OK | SPSO
|  |  |  | 74836 | 74836 | OK | SPSO
|  |  |  | 74837 | 74837 | OK | SPSO
|  |  |  | 74839 | 74839 | OK | SPSO
|  |  |  | 74840 | 74840 | OK | SPSO
|  |  |  | 74842 | 74842 | OK | SPSO
|  |  |  | 74843 | 74843 | OK | SPSO
|  |  |  | 74844 | 74844 | OK | SPSO
|  |  |  | 74845 | 74845 | OK | SPSO
|  |  |  | 74848 | 74848 | OK | SPSO
|  |  |  | 74849 | 74849 | OK | SPSO
|  |  |  | 74850 | 74850 | OK | SPSO
|  |  |  | 74851 | 74851 | OK | SPSO
|  |  |  | 74852 | 74852 | OK | SPSO
|  |  |  | 74854 | 74854 | OK | SPSO
|  |  |  | 74855 | 74855 | OK | SPSO
|  |  |  | 74856 | 74856 | OK | SPSO
|  |  |  | 74857 | 74857 | OK | SPSO
|  |  |  | 74859 | 74859 | OK | SPSO
|  |  |  | 74860 | 74860 | OK | SPSO
|  |  |  | 74864 | 74864 | OK | SPSO
|  |  |  | 74865 | 74865 | OK | SPSO
|  |  |  | 74866 | 74866 | OK | SPSO
|  |  |  | 74867 | 74867 | OK | SPSO
|  |  |  | 74868 | 74868 | OK | SPSO
|  |  |  | 74869 | 74869 | OK | SPSO
|  |  |  | 74871 | 74871 | OK | SPSO
|  |  |  | 74872 | 74872 | OK | SPSO
|  |  |  | 74873 | 74873 | OK | SPSO
|  |  |  | 74875 | 74875 | OK | SPSO
|  |  |  | 74878 | 74878 | OK | SPSO
|  |  |  | 74880 | 74880 | OK | SPSO
|  |  |  | 74881 | 74881 | OK | SPSO
|  |  |  | 74883 | 74883 | OK | SPSO
|  |  |  | 74884 | 74884 | OK | SPSO
|  |  |  | 74901 | 74901 | OK | SPSO
|  |  |  | 74902 | 74902 | OK | SPSO
|  |  |  | 74930 | 74930 | OK | SPSO
|  |  |  | 74931 | 74931 | OK | SPSO
|  |  |  | 74932 | 74932 | OK | SPSO
|  |  |  | 74935 | 74935 | OK | SPSO
|  |  |  | 74936 | 74936 | OK | SPSO
|  |  |  | 74937 | 74937 | OK | SPSO
|  |  |  | 74939 | 74939 | OK | SRMV
|  |  |  | 74940 | 74940 | OK | SPSO
|  |  |  | 74941 | 74941 | OK | SPSO
|  |  |  | 74942 | 74942 | OK | SPSO
|  |  |  | 74943 | 74943 | OK | SPSO
|  |  |  | 74944 | 74944 | OK | SPSO
|  |  |  | 74945 | 74945 | OK | SPSO
|  |  |  | 74946 | 74946 | OK | SPSO
|  |  |  | 74947 | 74947 | OK | SPSO
|  |  |  | 74948 | 74948 | OK | SPSO
|  |  |  | 74949 | 74949 | OK | SPSO
|  |  |  | 74951 | 74951 | OK | SPSO
|  |  |  | 74953 | 74953 | OK | SPSO
|  |  |  | 74954 | 74954 | OK | SPSO
|  |  |  | 74955 | 74955 | OK | SPSO
|  |  |  | 74956 | 74956 | OK | SPSO
|  |  |  | 74957 | 74957 | OK | SPSO
|  |  |  | 74959 | 74959 | OK | SPSO
|  |  |  | 74960 | 74960 | OK | SPSO
|  |  |  | 74962 | 74962 | OK | SPSO
|  |  |  | 74963 | 74963 | OK | SPSO
|  |  |  | 74964 | 74964 | OK | SPSO
|  |  |  | 74965 | 74965 | OK | SPSO
|  |  |  | 74966 | 74966 | OK | SPSO
|  |  |  | 75001 | 75001 | TX | ERCT
|  |  |  | 75002 | 75002 | TX | ERCT
|  |  |  | 75006 | 75006 | TX | ERCT
|  |  |  | 75007 | 75007 | TX | ERCT
|  |  |  | 75009 | 75009 | TX | ERCT
|  |  |  | 75010 | 75010 | TX | ERCT
|  |  |  | 75011 | 75011 | TX | ERCT
|  |  |  | 75013 | 75013 | TX | ERCT
|  |  |  | 75014 | 75014 | TX | ERCT
|  |  |  | 75015 | 75015 | TX | ERCT
|  |  |  | 75016 | 75016 | TX | ERCT
|  |  |  | 75017 | 75017 | TX | ERCT
|  |  |  | 75019 | 75019 | TX | ERCT
|  |  |  | 75020 | 75020 | TX | ERCT
|  |  |  | 75021 | 75021 | TX | ERCT
|  |  |  | 75022 | 75022 | TX | ERCT
|  |  |  | 75023 | 75023 | TX | ERCT
|  |  |  | 75024 | 75024 | TX | ERCT
|  |  |  | 75025 | 75025 | TX | ERCT
|  |  |  | 75026 | 75026 | TX | ERCT
|  |  |  | 75027 | 75027 | TX | ERCT
|  |  |  | 75028 | 75028 | TX | ERCT
|  |  |  | 75029 | 75029 | TX | ERCT
|  |  |  | 75030 | 75030 | TX | ERCT
|  |  |  | 75032 | 75032 | TX | ERCT
|  |  |  | 75033 | 75033 | TX | ERCT
|  |  |  | 75034 | 75034 | TX | ERCT
|  |  |  | 75035 | 75035 | TX | ERCT
|  |  |  | 75037 | 75037 | TX | ERCT
|  |  |  | 75038 | 75038 | TX | ERCT
|  |  |  | 75039 | 75039 | TX | ERCT
|  |  |  | 75040 | 75040 | TX | ERCT
|  |  |  | 75041 | 75041 | TX | ERCT
|  |  |  | 75042 | 75042 | TX | ERCT
|  |  |  | 75043 | 75043 | TX | ERCT
|  |  |  | 75044 | 75044 | TX | ERCT
|  |  |  | 75045 | 75045 | TX | ERCT
|  |  |  | 75046 | 75046 | TX | ERCT
|  |  |  | 75047 | 75047 | TX | ERCT
|  |  |  | 75048 | 75048 | TX | ERCT
|  |  |  | 75049 | 75049 | TX | ERCT
|  |  |  | 75050 | 75050 | TX | ERCT
|  |  |  | 75051 | 75051 | TX | ERCT
|  |  |  | 75052 | 75052 | TX | ERCT
|  |  |  | 75053 | 75053 | TX | ERCT
|  |  |  | 75054 | 75054 | TX | ERCT
|  |  |  | 75056 | 75056 | TX | ERCT
|  |  |  | 75057 | 75057 | TX | ERCT
|  |  |  | 75058 | 75058 | TX | ERCT
|  |  |  | 75060 | 75060 | TX | ERCT
|  |  |  | 75061 | 75061 | TX | ERCT
|  |  |  | 75062 | 75062 | TX | ERCT
|  |  |  | 75063 | 75063 | TX | ERCT
|  |  |  | 75065 | 75065 | TX | ERCT
|  |  |  | 75067 | 75067 | TX | ERCT
|  |  |  | 75068 | 75068 | TX | ERCT
|  |  |  | 75069 | 75069 | TX | ERCT
|  |  |  | 75070 | 75070 | TX | ERCT
|  |  |  | 75071 | 75071 | TX | ERCT
|  |  |  | 75074 | 75074 | TX | ERCT
|  |  |  | 75075 | 75075 | TX | ERCT
|  |  |  | 75076 | 75076 | TX | ERCT
|  |  |  | 75077 | 75077 | TX | ERCT
|  |  |  | 75078 | 75078 | TX | ERCT
|  |  |  | 75080 | 75080 | TX | ERCT
|  |  |  | 75081 | 75081 | TX | ERCT
|  |  |  | 75082 | 75082 | TX | ERCT
|  |  |  | 75083 | 75083 | TX | ERCT
|  |  |  | 75085 | 75085 | TX | ERCT
|  |  |  | 75086 | 75086 | TX | ERCT
|  |  |  | 75087 | 75087 | TX | ERCT
|  |  |  | 75088 | 75088 | TX | ERCT
|  |  |  | 75089 | 75089 | TX | ERCT
|  |  |  | 75090 | 75090 | TX | ERCT
|  |  |  | 75091 | 75091 | TX | ERCT
|  |  |  | 75092 | 75092 | TX | ERCT
|  |  |  | 75093 | 75093 | TX | ERCT
|  |  |  | 75094 | 75094 | TX | ERCT
|  |  |  | 75097 | 75097 | TX | ERCT
|  |  |  | 75098 | 75098 | TX | ERCT
|  |  |  | 75099 | 75099 | TX | ERCT
|  |  |  | 75101 | 75101 | TX | ERCT
|  |  |  | 75102 | 75102 | TX | ERCT
|  |  |  | 75103 | 75103 | TX | ERCT
|  |  |  | 75104 | 75104 | TX | ERCT
|  |  |  | 75105 | 75105 | TX | ERCT
|  |  |  | 75106 | 75106 | TX | ERCT
|  |  |  | 75109 | 75109 | TX | ERCT
|  |  |  | 75110 | 75110 | TX | ERCT
|  |  |  | 75114 | 75114 | TX | ERCT
|  |  |  | 75115 | 75115 | TX | ERCT
|  |  |  | 75116 | 75116 | TX | ERCT
|  |  |  | 75117 | 75117 | TX | ERCT
|  |  |  | 75118 | 75118 | TX | ERCT
|  |  |  | 75119 | 75119 | TX | ERCT
|  |  |  | 75120 | 75120 | TX | ERCT
|  |  |  | 75121 | 75121 | TX | ERCT
|  |  |  | 75123 | 75123 | TX | ERCT
|  |  |  | 75124 | 75124 | TX | ERCT
|  |  |  | 75125 | 75125 | TX | ERCT
|  |  |  | 75126 | 75126 | TX | ERCT
|  |  |  | 75127 | 75127 | TX | ERCT
|  |  |  | 75132 | 75132 | TX | ERCT
|  |  |  | 75134 | 75134 | TX | ERCT
|  |  |  | 75135 | 75135 | TX | ERCT
|  |  |  | 75137 | 75137 | TX | ERCT
|  |  |  | 75138 | 75138 | TX | ERCT
|  |  |  | 75140 | 75140 | TX | SPSO
|  |  |  | 75141 | 75141 | TX | ERCT
|  |  |  | 75142 | 75142 | TX | ERCT
|  |  |  | 75143 | 75143 | TX | ERCT
|  |  |  | 75144 | 75144 | TX | ERCT
|  |  |  | 75146 | 75146 | TX | ERCT
|  |  |  | 75147 | 75147 | TX | ERCT
|  |  |  | 75148 | 75148 | TX | ERCT
|  |  |  | 75149 | 75149 | TX | ERCT
|  |  |  | 75150 | 75150 | TX | ERCT
|  |  |  | 75151 | 75151 | TX | ERCT
|  |  |  | 75152 | 75152 | TX | ERCT
|  |  |  | 75153 | 75153 | TX | ERCT
|  |  |  | 75154 | 75154 | TX | ERCT
|  |  |  | 75155 | 75155 | TX | ERCT
|  |  |  | 75156 | 75156 | TX | ERCT
|  |  |  | 75157 | 75157 | TX | ERCT
|  |  |  | 75158 | 75158 | TX | ERCT
|  |  |  | 75159 | 75159 | TX | ERCT
|  |  |  | 75160 | 75160 | TX | ERCT
|  |  |  | 75161 | 75161 | TX | ERCT
|  |  |  | 75163 | 75163 | TX | ERCT
|  |  |  | 75164 | 75164 | TX | ERCT
|  |  |  | 75165 | 75165 | TX | ERCT
|  |  |  | 75166 | 75166 | TX | ERCT
|  |  |  | 75167 | 75167 | TX | ERCT
|  |  |  | 75168 | 75168 | TX | ERCT
|  |  |  | 75169 | 75169 | TX | ERCT
|  |  |  | 75172 | 75172 | TX | ERCT
|  |  |  | 75173 | 75173 | TX | ERCT
|  |  |  | 75180 | 75180 | TX | ERCT
|  |  |  | 75181 | 75181 | TX | ERCT
|  |  |  | 75182 | 75182 | TX | ERCT
|  |  |  | 75185 | 75185 | TX | ERCT
|  |  |  | 75187 | 75187 | TX | ERCT
|  |  |  | 75189 | 75189 | TX | ERCT
|  |  |  | 75201 | 75201 | TX | ERCT
|  |  |  | 75202 | 75202 | TX | ERCT
|  |  |  | 75203 | 75203 | TX | ERCT
|  |  |  | 75204 | 75204 | TX | ERCT
|  |  |  | 75205 | 75205 | TX | ERCT
|  |  |  | 75206 | 75206 | TX | ERCT
|  |  |  | 75207 | 75207 | TX | ERCT
|  |  |  | 75208 | 75208 | TX | ERCT
|  |  |  | 75209 | 75209 | TX | ERCT
|  |  |  | 75210 | 75210 | TX | ERCT
|  |  |  | 75211 | 75211 | TX | ERCT
|  |  |  | 75212 | 75212 | TX | ERCT
|  |  |  | 75214 | 75214 | TX | ERCT
|  |  |  | 75215 | 75215 | TX | ERCT
|  |  |  | 75216 | 75216 | TX | ERCT
|  |  |  | 75217 | 75217 | TX | ERCT
|  |  |  | 75218 | 75218 | TX | ERCT
|  |  |  | 75219 | 75219 | TX | ERCT
|  |  |  | 75220 | 75220 | TX | ERCT
|  |  |  | 75221 | 75221 | TX | ERCT
|  |  |  | 75222 | 75222 | TX | ERCT
|  |  |  | 75223 | 75223 | TX | ERCT
|  |  |  | 75224 | 75224 | TX | ERCT
|  |  |  | 75225 | 75225 | TX | ERCT
|  |  |  | 75226 | 75226 | TX | ERCT
|  |  |  | 75227 | 75227 | TX | ERCT
|  |  |  | 75228 | 75228 | TX | ERCT
|  |  |  | 75229 | 75229 | TX | ERCT
|  |  |  | 75230 | 75230 | TX | ERCT
|  |  |  | 75231 | 75231 | TX | ERCT
|  |  |  | 75232 | 75232 | TX | ERCT
|  |  |  | 75233 | 75233 | TX | ERCT
|  |  |  | 75234 | 75234 | TX | ERCT
|  |  |  | 75235 | 75235 | TX | ERCT
|  |  |  | 75236 | 75236 | TX | ERCT
|  |  |  | 75237 | 75237 | TX | ERCT
|  |  |  | 75238 | 75238 | TX | ERCT
|  |  |  | 75240 | 75240 | TX | ERCT
|  |  |  | 75241 | 75241 | TX | ERCT
|  |  |  | 75242 | 75242 | TX | ERCT
|  |  |  | 75243 | 75243 | TX | ERCT
|  |  |  | 75244 | 75244 | TX | ERCT
|  |  |  | 75245 | 75245 | TX | ERCT
|  |  |  | 75246 | 75246 | TX | ERCT
|  |  |  | 75247 | 75247 | TX | ERCT
|  |  |  | 75248 | 75248 | TX | ERCT
|  |  |  | 75249 | 75249 | TX | ERCT
|  |  |  | 75250 | 75250 | TX | ERCT
|  |  |  | 75251 | 75251 | TX | ERCT
|  |  |  | 75252 | 75252 | TX | ERCT
|  |  |  | 75253 | 75253 | TX | ERCT
|  |  |  | 75254 | 75254 | TX | ERCT
|  |  |  | 75260 | 75260 | TX | ERCT
|  |  |  | 75261 | 75261 | TX | ERCT
|  |  |  | 75262 | 75262 | TX | ERCT
|  |  |  | 75263 | 75263 | TX | ERCT
|  |  |  | 75264 | 75264 | TX | ERCT
|  |  |  | 75265 | 75265 | TX | ERCT
|  |  |  | 75266 | 75266 | TX | ERCT
|  |  |  | 75267 | 75267 | TX | ERCT
|  |  |  | 75270 | 75270 | TX | ERCT
|  |  |  | 75275 | 75275 | TX | ERCT
|  |  |  | 75277 | 75277 | TX | ERCT
|  |  |  | 75283 | 75283 | TX | ERCT
|  |  |  | 75284 | 75284 | TX | ERCT
|  |  |  | 75285 | 75285 | TX | ERCT
|  |  |  | 75286 | 75286 | TX | ERCT
|  |  |  | 75287 | 75287 | TX | ERCT
|  |  |  | 75301 | 75301 | TX | ERCT
|  |  |  | 75303 | 75303 | TX | ERCT
|  |  |  | 75310 | 75310 | TX | ERCT
|  |  |  | 75312 | 75312 | TX | ERCT
|  |  |  | 75313 | 75313 | TX | ERCT
|  |  |  | 75315 | 75315 | TX | ERCT
|  |  |  | 75320 | 75320 | TX | ERCT
|  |  |  | 75323 | 75323 | TX | ERCT
|  |  |  | 75326 | 75326 | TX | ERCT
|  |  |  | 75334 | 75334 | TX | ERCT
|  |  |  | 75336 | 75336 | TX | ERCT
|  |  |  | 75339 | 75339 | TX | ERCT
|  |  |  | 75340 | 75340 | TX | ERCT
|  |  |  | 75342 | 75342 | TX | ERCT
|  |  |  | 75343 | 75343 | TX | ERCT
|  |  |  | 75344 | 75344 | TX | ERCT
|  |  |  | 75354 | 75354 | TX | ERCT
|  |  |  | 75355 | 75355 | TX | ERCT
|  |  |  | 75356 | 75356 | TX | ERCT
|  |  |  | 75357 | 75357 | TX | ERCT
|  |  |  | 75358 | 75358 | TX | ERCT
|  |  |  | 75359 | 75359 | TX | ERCT
|  |  |  | 75360 | 75360 | TX | ERCT
|  |  |  | 75367 | 75367 | TX | ERCT
|  |  |  | 75368 | 75368 | TX | ERCT
|  |  |  | 75370 | 75370 | TX | ERCT
|  |  |  | 75371 | 75371 | TX | ERCT
|  |  |  | 75372 | 75372 | TX | ERCT
|  |  |  | 75373 | 75373 | TX | ERCT
|  |  |  | 75374 | 75374 | TX | ERCT
|  |  |  | 75376 | 75376 | TX | ERCT
|  |  |  | 75378 | 75378 | TX | ERCT
|  |  |  | 75379 | 75379 | TX | ERCT
|  |  |  | 75380 | 75380 | TX | ERCT
|  |  |  | 75381 | 75381 | TX | ERCT
|  |  |  | 75382 | 75382 | TX | ERCT
|  |  |  | 75387 | 75387 | TX | ERCT
|  |  |  | 75389 | 75389 | TX | ERCT
|  |  |  | 75390 | 75390 | TX | ERCT
|  |  |  | 75391 | 75391 | TX | ERCT
|  |  |  | 75392 | 75392 | TX | ERCT
|  |  |  | 75393 | 75393 | TX | ERCT
|  |  |  | 75394 | 75394 | TX | ERCT
|  |  |  | 75395 | 75395 | TX | ERCT
|  |  |  | 75397 | 75397 | TX | ERCT
|  |  |  | 75398 | 75398 | TX | ERCT
|  |  |  | 75401 | 75401 | TX | ERCT
|  |  |  | 75402 | 75402 | TX | ERCT
|  |  |  | 75403 | 75403 | TX | ERCT
|  |  |  | 75404 | 75404 | TX | ERCT
|  |  |  | 75407 | 75407 | TX | ERCT
|  |  |  | 75409 | 75409 | TX | ERCT
|  |  |  | 75410 | 75410 | TX | ERCT
|  |  |  | 75411 | 75411 | TX | ERCT
|  |  |  | 75412 | 75412 | TX | ERCT
|  |  |  | 75413 | 75413 | TX | ERCT
|  |  |  | 75414 | 75414 | TX | ERCT
|  |  |  | 75415 | 75415 | TX | ERCT
|  |  |  | 75416 | 75416 | TX | ERCT
|  |  |  | 75417 | 75417 | TX | ERCT
|  |  |  | 75418 | 75418 | TX | ERCT
|  |  |  | 75420 | 75420 | TX | ERCT
|  |  |  | 75421 | 75421 | TX | ERCT
|  |  |  | 75422 | 75422 | TX | ERCT
|  |  |  | 75423 | 75423 | TX | ERCT
|  |  |  | 75424 | 75424 | TX | ERCT
|  |  |  | 75425 | 75425 | TX | ERCT
|  |  |  | 75426 | 75426 | TX | ERCT
|  |  |  | 75428 | 75428 | TX | ERCT
|  |  |  | 75429 | 75429 | TX | ERCT
|  |  |  | 75431 | 75431 | TX | SPSO
|  |  |  | 75432 | 75432 | TX | ERCT
|  |  |  | 75433 | 75433 | TX | ERCT
|  |  |  | 75434 | 75434 | TX | ERCT
|  |  |  | 75435 | 75435 | TX | ERCT
|  |  |  | 75436 | 75436 | TX | ERCT
|  |  |  | 75437 | 75437 | TX | SPSO
|  |  |  | 75438 | 75438 | TX | ERCT
|  |  |  | 75439 | 75439 | TX | ERCT
|  |  |  | 75440 | 75440 | TX | ERCT
|  |  |  | 75441 | 75441 | TX | ERCT
|  |  |  | 75442 | 75442 | TX | ERCT
|  |  |  | 75443 | 75443 | TX | ERCT
|  |  |  | 75444 | 75444 | TX | SPSO
|  |  |  | 75446 | 75446 | TX | ERCT
|  |  |  | 75447 | 75447 | TX | ERCT
|  |  |  | 75448 | 75448 | TX | ERCT
|  |  |  | 75449 | 75449 | TX | ERCT
|  |  |  | 75450 | 75450 | TX | ERCT
|  |  |  | 75451 | 75451 | TX | SPSO
|  |  |  | 75452 | 75452 | TX | ERCT
|  |  |  | 75453 | 75453 | TX | ERCT
|  |  |  | 75454 | 75454 | TX | ERCT
|  |  |  | 75455 | 75455 | TX | SPSO
|  |  |  | 75456 | 75456 | TX | SPSO
|  |  |  | 75457 | 75457 | TX | SPSO
|  |  |  | 75458 | 75458 | TX | ERCT
|  |  |  | 75459 | 75459 | TX | ERCT
|  |  |  | 75460 | 75460 | TX | ERCT
|  |  |  | 75461 | 75461 | TX | ERCT
|  |  |  | 75462 | 75462 | TX | ERCT
|  |  |  | 75468 | 75468 | TX | ERCT
|  |  |  | 75469 | 75469 | TX | ERCT
|  |  |  | 75470 | 75470 | TX | ERCT
|  |  |  | 75471 | 75471 | TX | SPSO
|  |  |  | 75472 | 75472 | TX | ERCT
|  |  |  | 75473 | 75473 | TX | ERCT
|  |  |  | 75474 | 75474 | TX | ERCT
|  |  |  | 75475 | 75475 | TX | ERCT
|  |  |  | 75476 | 75476 | TX | ERCT
|  |  |  | 75477 | 75477 | TX | ERCT
|  |  |  | 75478 | 75478 | TX | SPSO
|  |  |  | 75479 | 75479 | TX | ERCT
|  |  |  | 75480 | 75480 | TX | SPSO
|  |  |  | 75481 | 75481 | TX | SPSO
|  |  |  | 75482 | 75482 | TX | ERCT
|  |  |  | 75483 | 75483 | TX | ERCT
|  |  |  | 75485 | 75485 | TX | ERCT
|  |  |  | 75486 | 75486 | TX | ERCT
|  |  |  | 75487 | 75487 | TX | ERCT
|  |  |  | 75488 | 75488 | TX | ERCT
|  |  |  | 75489 | 75489 | TX | ERCT
|  |  |  | 75490 | 75490 | TX | ERCT
|  |  |  | 75491 | 75491 | TX | ERCT
|  |  |  | 75492 | 75492 | TX | ERCT
|  |  |  | 75493 | 75493 | TX | SPSO
|  |  |  | 75494 | 75494 | TX | SPSO
|  |  |  | 75495 | 75495 | TX | ERCT
|  |  |  | 75496 | 75496 | TX | ERCT
|  |  |  | 75497 | 75497 | TX | SPSO
|  |  |  | 75501 | 75501 | TX | SPSO
|  |  |  | 75503 | 75503 | TX | SPSO
|  |  |  | 75504 | 75504 | TX | SPSO
|  |  |  | 75505 | 75505 | TX | SPSO
|  |  |  | 75507 | 75507 | TX | SPSO
|  |  |  | 75550 | 75550 | TX | ERCT
|  |  |  | 75551 | 75551 | TX | SPSO
|  |  |  | 75554 | 75554 | TX | ERCT
|  |  |  | 75555 | 75555 | TX | SPSO
|  |  |  | 75556 | 75556 | TX | SPSO
|  |  |  | 75558 | 75558 | TX | SPSO
|  |  |  | 75559 | 75559 | TX | SPSO
|  |  |  | 75560 | 75560 | TX | SPSO
|  |  |  | 75561 | 75561 | TX | SPSO
|  |  |  | 75562 | 75562 | TX | SPSO
|  |  |  | 75563 | 75563 | TX | SPSO
|  |  |  | 75564 | 75564 | TX | SPSO
|  |  |  | 75565 | 75565 | TX | SPSO
|  |  |  | 75566 | 75566 | TX | SPSO
|  |  |  | 75567 | 75567 | TX | SPSO
|  |  |  | 75568 | 75568 | TX | SPSO
|  |  |  | 75569 | 75569 | TX | SPSO
|  |  |  | 75570 | 75570 | TX | SPSO
|  |  |  | 75571 | 75571 | TX | SPSO
|  |  |  | 75572 | 75572 | TX | SPSO
|  |  |  | 75573 | 75573 | TX | SPSO
|  |  |  | 75574 | 75574 | TX | SPSO
|  |  |  | 75599 | 75599 | TX | SPSO
|  |  |  | 75601 | 75601 | TX | SPSO
|  |  |  | 75602 | 75602 | TX | SPSO
|  |  |  | 75603 | 75603 | TX | SPSO
|  |  |  | 75604 | 75604 | TX | SPSO
|  |  |  | 75605 | 75605 | TX | SPSO
|  |  |  | 75606 | 75606 | TX | SPSO
|  |  |  | 75607 | 75607 | TX | SPSO
|  |  |  | 75608 | 75608 | TX | SPSO
|  |  |  | 75615 | 75615 | TX | SPSO
|  |  |  | 75630 | 75630 | TX | SPSO
|  |  |  | 75631 | 75631 | TX | SPSO
|  |  |  | 75633 | 75633 | TX | SPSO
|  |  |  | 75636 | 75636 | TX | SPSO
|  |  |  | 75637 | 75637 | TX | SPSO
|  |  |  | 75638 | 75638 | TX | SPSO
|  |  |  | 75639 | 75639 | TX | SPSO
|  |  |  | 75640 | 75640 | TX | SPSO
|  |  |  | 75641 | 75641 | TX | SPSO
|  |  |  | 75642 | 75642 | TX | SPSO
|  |  |  | 75643 | 75643 | TX | SPSO
|  |  |  | 75644 | 75644 | TX | SPSO
|  |  |  | 75645 | 75645 | TX | SPSO
|  |  |  | 75647 | 75647 | TX | SPSO
|  |  |  | 75650 | 75650 | TX | SPSO
|  |  |  | 75651 | 75651 | TX | SPSO
|  |  |  | 75652 | 75652 | TX | SPSO
|  |  |  | 75653 | 75653 | TX | SPSO
|  |  |  | 75654 | 75654 | TX | ERCT
|  |  |  | 75656 | 75656 | TX | SPSO
|  |  |  | 75657 | 75657 | TX | SPSO
|  |  |  | 75658 | 75658 | TX | SPSO
|  |  |  | 75659 | 75659 | TX | SPSO
|  |  |  | 75660 | 75660 | TX | SPSO
|  |  |  | 75661 | 75661 | TX | SPSO
|  |  |  | 75662 | 75662 | TX | SPSO
|  |  |  | 75663 | 75663 | TX | SPSO
|  |  |  | 75666 | 75666 | TX | SPSO
|  |  |  | 75667 | 75667 | TX | ERCT
|  |  |  | 75668 | 75668 | TX | SPSO
|  |  |  | 75669 | 75669 | TX | SPSO
|  |  |  | 75670 | 75670 | TX | SPSO
|  |  |  | 75671 | 75671 | TX | SPSO
|  |  |  | 75672 | 75672 | TX | SPSO
|  |  |  | 75680 | 75680 | TX | SPSO
|  |  |  | 75681 | 75681 | TX | SPSO
|  |  |  | 75682 | 75682 | TX | SPSO
|  |  |  | 75683 | 75683 | TX | SPSO
|  |  |  | 75684 | 75684 | TX | ERCT
|  |  |  | 75685 | 75685 | TX | SPSO
|  |  |  | 75686 | 75686 | TX | SPSO
|  |  |  | 75687 | 75687 | TX | ERCT
|  |  |  | 75688 | 75688 | TX | SPSO
|  |  |  | 75689 | 75689 | TX | SPSO
|  |  |  | 75691 | 75691 | TX | SPSO
|  |  |  | 75692 | 75692 | TX | SPSO
|  |  |  | 75693 | 75693 | TX | SPSO
|  |  |  | 75694 | 75694 | TX | SPSO
|  |  |  | 75701 | 75701 | TX | ERCT
|  |  |  | 75702 | 75702 | TX | ERCT
|  |  |  | 75703 | 75703 | TX | ERCT
|  |  |  | 75704 | 75704 | TX | ERCT
|  |  |  | 75705 | 75705 | TX | ERCT
|  |  |  | 75706 | 75706 | TX | ERCT
|  |  |  | 75707 | 75707 | TX | ERCT
|  |  |  | 75708 | 75708 | TX | ERCT
|  |  |  | 75709 | 75709 | TX | ERCT
|  |  |  | 75710 | 75710 | TX | ERCT
|  |  |  | 75711 | 75711 | TX | ERCT
|  |  |  | 75712 | 75712 | TX | ERCT
|  |  |  | 75713 | 75713 | TX | ERCT
|  |  |  | 75750 | 75750 | TX | ERCT
|  |  |  | 75751 | 75751 | TX | ERCT
|  |  |  | 75752 | 75752 | TX | ERCT
|  |  |  | 75754 | 75754 | TX | ERCT
|  |  |  | 75755 | 75755 | TX | SPSO
|  |  |  | 75756 | 75756 | TX | ERCT
|  |  |  | 75757 | 75757 | TX | ERCT
|  |  |  | 75758 | 75758 | TX | ERCT
|  |  |  | 75759 | 75759 | TX | ERCT
|  |  |  | 75760 | 75760 | TX | ERCT
|  |  |  | 75762 | 75762 | TX | ERCT
|  |  |  | 75763 | 75763 | TX | ERCT
|  |  |  | 75764 | 75764 | TX | ERCT
|  |  |  | 75765 | 75765 | TX | SPSO
|  |  |  | 75766 | 75766 | TX | ERCT
|  |  |  | 75770 | 75770 | TX | ERCT
|  |  |  | 75771 | 75771 | TX | ERCT
|  |  |  | 75772 | 75772 | TX | ERCT
|  |  |  | 75773 | 75773 | TX | ERCT
|  |  |  | 75778 | 75778 | TX | ERCT
|  |  |  | 75779 | 75779 | TX | ERCT
|  |  |  | 75780 | 75780 | TX | ERCT
|  |  |  | 75782 | 75782 | TX | ERCT
|  |  |  | 75783 | 75783 | TX | SPSO
|  |  |  | 75784 | 75784 | TX | ERCT
|  |  |  | 75785 | 75785 | TX | ERCT
|  |  |  | 75788 | 75788 | TX | ERCT
|  |  |  | 75789 | 75789 | TX | ERCT
|  |  |  | 75790 | 75790 | TX | ERCT
|  |  |  | 75791 | 75791 | TX | ERCT
|  |  |  | 75792 | 75792 | TX | SPSO
|  |  |  | 75797 | 75797 | TX | SPSO
|  |  |  | 75798 | 75798 | TX | ERCT
|  |  |  | 75799 | 75799 | TX | ERCT
|  |  |  | 75801 | 75801 | TX | ERCT
|  |  |  | 75802 | 75802 | TX | ERCT
|  |  |  | 75803 | 75803 | TX | ERCT
|  |  |  | 75831 | 75831 | TX | ERCT
|  |  |  | 75832 | 75832 | TX | ERCT
|  |  |  | 75833 | 75833 | TX | SRMV
|  |  |  | 75834 | 75834 | TX | SRMV
|  |  |  | 75835 | 75835 | TX | ERCT
|  |  |  | 75838 | 75838 | TX | ERCT
|  |  |  | 75839 | 75839 | TX | ERCT
|  |  |  | 75840 | 75840 | TX | ERCT
|  |  |  | 75844 | 75844 | TX | ERCT
|  |  |  | 75845 | 75845 | TX | SRMV
|  |  |  | 75846 | 75846 | TX | ERCT
|  |  |  | 75847 | 75847 | TX | ERCT
|  |  |  | 75848 | 75848 | TX | ERCT
|  |  |  | 75849 | 75849 | TX | ERCT
|  |  |  | 75850 | 75850 | TX | SRMV
|  |  |  | 75851 | 75851 | TX | ERCT
|  |  |  | 75852 | 75852 | TX | SRMV
|  |  |  | 75853 | 75853 | TX | ERCT
|  |  |  | 75855 | 75855 | TX | SRMV
|  |  |  | 75856 | 75856 | TX | SRMV
|  |  |  | 75858 | 75858 | TX | ERCT
|  |  |  | 75859 | 75859 | TX | ERCT
|  |  |  | 75860 | 75860 | TX | ERCT
|  |  |  | 75861 | 75861 | TX | ERCT
|  |  |  | 75862 | 75862 | TX | SRMV
|  |  |  | 75865 | 75865 | TX | SRMV
|  |  |  | 75880 | 75880 | TX | ERCT
|  |  |  | 75882 | 75882 | TX | ERCT
|  |  |  | 75884 | 75884 | TX | ERCT
|  |  |  | 75886 | 75886 | TX | ERCT
|  |  |  | 75901 | 75901 | TX | ERCT
|  |  |  | 75902 | 75902 | TX | ERCT
|  |  |  | 75903 | 75903 | TX | ERCT
|  |  |  | 75904 | 75904 | TX | ERCT
|  |  |  | 75915 | 75915 | TX | ERCT
|  |  |  | 75925 | 75925 | TX | ERCT
|  |  |  | 75926 | 75926 | TX | SRMV
|  |  |  | 75928 | 75928 | TX | SRMV
|  |  |  | 75929 | 75929 | TX | ERCT
|  |  |  | 75930 | 75930 | TX | ERCT
|  |  |  | 75931 | 75931 | TX | SRMV
|  |  |  | 75932 | 75932 | TX | SRMV
|  |  |  | 75933 | 75933 | TX | SRMV
|  |  |  | 75934 | 75934 | TX | SRMV
|  |  |  | 75935 | 75935 | TX | SPSO
|  |  |  | 75936 | 75936 | TX | SRMV
|  |  |  | 75937 | 75937 | TX | ERCT
|  |  |  | 75938 | 75938 | TX | SRMV
|  |  |  | 75939 | 75939 | TX | SRMV
|  |  |  | 75941 | 75941 | TX | ERCT
|  |  |  | 75942 | 75942 | TX | SRMV
|  |  |  | 75943 | 75943 | TX | ERCT
|  |  |  | 75944 | 75944 | TX | ERCT
|  |  |  | 75946 | 75946 | TX | SPSO
|  |  |  | 75948 | 75948 | TX | ERCT
|  |  |  | 75949 | 75949 | TX | ERCT
|  |  |  | 75951 | 75951 | TX | SRMV
|  |  |  | 75954 | 75954 | TX | SPSO
|  |  |  | 75956 | 75956 | TX | SRMV
|  |  |  | 75958 | 75958 | TX | ERCT
|  |  |  | 75959 | 75959 | TX | ERCT
|  |  |  | 75960 | 75960 | TX | SRMV
|  |  |  | 75961 | 75961 | TX | ERCT
|  |  |  | 75962 | 75962 | TX | ERCT
|  |  |  | 75963 | 75963 | TX | ERCT
|  |  |  | 75964 | 75964 | TX | ERCT
|  |  |  | 75965 | 75965 | TX | ERCT
|  |  |  | 75966 | 75966 | TX | SRMV
|  |  |  | 75968 | 75968 | TX | ERCT
|  |  |  | 75969 | 75969 | TX | ERCT
|  |  |  | 75972 | 75972 | TX | ERCT
|  |  |  | 75973 | 75973 | TX | SPSO
|  |  |  | 75974 | 75974 | TX | SPSO
|  |  |  | 75975 | 75975 | TX | SPSO
|  |  |  | 75976 | 75976 | TX | ERCT
|  |  |  | 75977 | 75977 | TX | ERCT
|  |  |  | 75978 | 75978 | TX | ERCT
|  |  |  | 75979 | 75979 | TX | SRMV
|  |  |  | 75980 | 75980 | TX | ERCT
|  |  |  | 75990 | 75990 | TX | SRMV
|  |  |  | 76001 | 76001 | TX | ERCT
|  |  |  | 76002 | 76002 | TX | ERCT
|  |  |  | 76003 | 76003 | TX | ERCT
|  |  |  | 76004 | 76004 | TX | ERCT
|  |  |  | 76005 | 76005 | TX | ERCT
|  |  |  | 76006 | 76006 | TX | ERCT
|  |  |  | 76007 | 76007 | TX | ERCT
|  |  |  | 76008 | 76008 | TX | ERCT
|  |  |  | 76009 | 76009 | TX | ERCT
|  |  |  | 76010 | 76010 | TX | ERCT
|  |  |  | 76011 | 76011 | TX | ERCT
|  |  |  | 76012 | 76012 | TX | ERCT
|  |  |  | 76013 | 76013 | TX | ERCT
|  |  |  | 76014 | 76014 | TX | ERCT
|  |  |  | 76015 | 76015 | TX | ERCT
|  |  |  | 76016 | 76016 | TX | ERCT
|  |  |  | 76017 | 76017 | TX | ERCT
|  |  |  | 76018 | 76018 | TX | ERCT
|  |  |  | 76019 | 76019 | TX | ERCT
|  |  |  | 76020 | 76020 | TX | ERCT
|  |  |  | 76021 | 76021 | TX | ERCT
|  |  |  | 76022 | 76022 | TX | ERCT
|  |  |  | 76023 | 76023 | TX | ERCT
|  |  |  | 76028 | 76028 | TX | ERCT
|  |  |  | 76031 | 76031 | TX | ERCT
|  |  |  | 76033 | 76033 | TX | ERCT
|  |  |  | 76034 | 76034 | TX | ERCT
|  |  |  | 76035 | 76035 | TX | ERCT
|  |  |  | 76036 | 76036 | TX | ERCT
|  |  |  | 76039 | 76039 | TX | ERCT
|  |  |  | 76040 | 76040 | TX | ERCT
|  |  |  | 76041 | 76041 | TX | ERCT
|  |  |  | 76043 | 76043 | TX | ERCT
|  |  |  | 76044 | 76044 | TX | ERCT
|  |  |  | 76048 | 76048 | TX | ERCT
|  |  |  | 76049 | 76049 | TX | ERCT
|  |  |  | 76050 | 76050 | TX | ERCT
|  |  |  | 76051 | 76051 | TX | ERCT
|  |  |  | 76052 | 76052 | TX | ERCT
|  |  |  | 76053 | 76053 | TX | ERCT
|  |  |  | 76054 | 76054 | TX | ERCT
|  |  |  | 76055 | 76055 | TX | ERCT
|  |  |  | 76058 | 76058 | TX | ERCT
|  |  |  | 76059 | 76059 | TX | ERCT
|  |  |  | 76060 | 76060 | TX | ERCT
|  |  |  | 76061 | 76061 | TX | ERCT
|  |  |  | 76063 | 76063 | TX | ERCT
|  |  |  | 76064 | 76064 | TX | ERCT
|  |  |  | 76065 | 76065 | TX | ERCT
|  |  |  | 76066 | 76066 | TX | ERCT
|  |  |  | 76067 | 76067 | TX | ERCT
|  |  |  | 76068 | 76068 | TX | ERCT
|  |  |  | 76070 | 76070 | TX | ERCT
|  |  |  | 76071 | 76071 | TX | ERCT
|  |  |  | 76073 | 76073 | TX | ERCT
|  |  |  | 76077 | 76077 | TX | ERCT
|  |  |  | 76078 | 76078 | TX | ERCT
|  |  |  | 76082 | 76082 | TX | ERCT
|  |  |  | 76084 | 76084 | TX | ERCT
|  |  |  | 76085 | 76085 | TX | ERCT
|  |  |  | 76086 | 76086 | TX | ERCT
|  |  |  | 76087 | 76087 | TX | ERCT
|  |  |  | 76088 | 76088 | TX | ERCT
|  |  |  | 76092 | 76092 | TX | ERCT
|  |  |  | 76093 | 76093 | TX | ERCT
|  |  |  | 76094 | 76094 | TX | ERCT
|  |  |  | 76095 | 76095 | TX | ERCT
|  |  |  | 76096 | 76096 | TX | ERCT
|  |  |  | 76097 | 76097 | TX | ERCT
|  |  |  | 76098 | 76098 | TX | ERCT
|  |  |  | 76099 | 76099 | TX | ERCT
|  |  |  | 76101 | 76101 | TX | ERCT
|  |  |  | 76102 | 76102 | TX | ERCT
|  |  |  | 76103 | 76103 | TX | ERCT
|  |  |  | 76104 | 76104 | TX | ERCT
|  |  |  | 76105 | 76105 | TX | ERCT
|  |  |  | 76106 | 76106 | TX | ERCT
|  |  |  | 76107 | 76107 | TX | ERCT
|  |  |  | 76108 | 76108 | TX | ERCT
|  |  |  | 76109 | 76109 | TX | ERCT
|  |  |  | 76110 | 76110 | TX | ERCT
|  |  |  | 76111 | 76111 | TX | ERCT
|  |  |  | 76112 | 76112 | TX | ERCT
|  |  |  | 76113 | 76113 | TX | ERCT
|  |  |  | 76114 | 76114 | TX | ERCT
|  |  |  | 76115 | 76115 | TX | ERCT
|  |  |  | 76116 | 76116 | TX | ERCT
|  |  |  | 76117 | 76117 | TX | ERCT
|  |  |  | 76118 | 76118 | TX | ERCT
|  |  |  | 76119 | 76119 | TX | ERCT
|  |  |  | 76120 | 76120 | TX | ERCT
|  |  |  | 76121 | 76121 | TX | ERCT
|  |  |  | 76122 | 76122 | TX | ERCT
|  |  |  | 76123 | 76123 | TX | ERCT
|  |  |  | 76124 | 76124 | TX | ERCT
|  |  |  | 76126 | 76126 | TX | ERCT
|  |  |  | 76127 | 76127 | TX | ERCT
|  |  |  | 76129 | 76129 | TX | ERCT
|  |  |  | 76130 | 76130 | TX | ERCT
|  |  |  | 76131 | 76131 | TX | ERCT
|  |  |  | 76132 | 76132 | TX | ERCT
|  |  |  | 76133 | 76133 | TX | ERCT
|  |  |  | 76134 | 76134 | TX | ERCT
|  |  |  | 76135 | 76135 | TX | ERCT
|  |  |  | 76136 | 76136 | TX | ERCT
|  |  |  | 76137 | 76137 | TX | ERCT
|  |  |  | 76140 | 76140 | TX | ERCT
|  |  |  | 76147 | 76147 | TX | ERCT
|  |  |  | 76148 | 76148 | TX | ERCT
|  |  |  | 76150 | 76150 | TX | ERCT
|  |  |  | 76155 | 76155 | TX | ERCT
|  |  |  | 76161 | 76161 | TX | ERCT
|  |  |  | 76162 | 76162 | TX | ERCT
|  |  |  | 76163 | 76163 | TX | ERCT
|  |  |  | 76164 | 76164 | TX | ERCT
|  |  |  | 76166 | 76166 | TX | ERCT
|  |  |  | 76177 | 76177 | TX | ERCT
|  |  |  | 76179 | 76179 | TX | ERCT
|  |  |  | 76180 | 76180 | TX | ERCT
|  |  |  | 76181 | 76181 | TX | ERCT
|  |  |  | 76182 | 76182 | TX | ERCT
|  |  |  | 76185 | 76185 | TX | ERCT
|  |  |  | 76191 | 76191 | TX | ERCT
|  |  |  | 76192 | 76192 | TX | ERCT
|  |  |  | 76193 | 76193 | TX | ERCT
|  |  |  | 76195 | 76195 | TX | ERCT
|  |  |  | 76196 | 76196 | TX | ERCT
|  |  |  | 76197 | 76197 | TX | ERCT
|  |  |  | 76198 | 76198 | TX | ERCT
|  |  |  | 76199 | 76199 | TX | ERCT
|  |  |  | 76201 | 76201 | TX | ERCT
|  |  |  | 76202 | 76202 | TX | ERCT
|  |  |  | 76203 | 76203 | TX | ERCT
|  |  |  | 76204 | 76204 | TX | ERCT
|  |  |  | 76205 | 76205 | TX | ERCT
|  |  |  | 76206 | 76206 | TX | ERCT
|  |  |  | 76207 | 76207 | TX | ERCT
|  |  |  | 76208 | 76208 | TX | ERCT
|  |  |  | 76209 | 76209 | TX | ERCT
|  |  |  | 76210 | 76210 | TX | ERCT
|  |  |  | 76225 | 76225 | TX | ERCT
|  |  |  | 76226 | 76226 | TX | ERCT
|  |  |  | 76227 | 76227 | TX | ERCT
|  |  |  | 76228 | 76228 | TX | ERCT
|  |  |  | 76230 | 76230 | TX | ERCT
|  |  |  | 76233 | 76233 | TX | ERCT
|  |  |  | 76234 | 76234 | TX | ERCT
|  |  |  | 76238 | 76238 | TX | ERCT
|  |  |  | 76239 | 76239 | TX | ERCT
|  |  |  | 76240 | 76240 | TX | ERCT
|  |  |  | 76241 | 76241 | TX | ERCT
|  |  |  | 76244 | 76244 | TX | ERCT
|  |  |  | 76245 | 76245 | TX | ERCT
|  |  |  | 76246 | 76246 | TX | ERCT
|  |  |  | 76247 | 76247 | TX | ERCT
|  |  |  | 76248 | 76248 | TX | ERCT
|  |  |  | 76249 | 76249 | TX | ERCT
|  |  |  | 76250 | 76250 | TX | ERCT
|  |  |  | 76251 | 76251 | TX | ERCT
|  |  |  | 76252 | 76252 | TX | ERCT
|  |  |  | 76253 | 76253 | TX | ERCT
|  |  |  | 76255 | 76255 | TX | ERCT
|  |  |  | 76258 | 76258 | TX | ERCT
|  |  |  | 76259 | 76259 | TX | ERCT
|  |  |  | 76261 | 76261 | TX | ERCT
|  |  |  | 76262 | 76262 | TX | ERCT
|  |  |  | 76263 | 76263 | TX | ERCT
|  |  |  | 76264 | 76264 | TX | ERCT
|  |  |  | 76265 | 76265 | TX | ERCT
|  |  |  | 76266 | 76266 | TX | ERCT
|  |  |  | 76267 | 76267 | TX | ERCT
|  |  |  | 76268 | 76268 | TX | ERCT
|  |  |  | 76270 | 76270 | TX | ERCT
|  |  |  | 76271 | 76271 | TX | ERCT
|  |  |  | 76272 | 76272 | TX | ERCT
|  |  |  | 76273 | 76273 | TX | ERCT
|  |  |  | 76301 | 76301 | TX | ERCT
|  |  |  | 76302 | 76302 | TX | ERCT
|  |  |  | 76305 | 76305 | TX | ERCT
|  |  |  | 76306 | 76306 | TX | ERCT
|  |  |  | 76307 | 76307 | TX | ERCT
|  |  |  | 76308 | 76308 | TX | ERCT
|  |  |  | 76309 | 76309 | TX | ERCT
|  |  |  | 76310 | 76310 | TX | ERCT
|  |  |  | 76311 | 76311 | TX | ERCT
|  |  |  | 76351 | 76351 | TX | ERCT
|  |  |  | 76352 | 76352 | TX | ERCT
|  |  |  | 76354 | 76354 | TX | ERCT
|  |  |  | 76357 | 76357 | TX | ERCT
|  |  |  | 76360 | 76360 | TX | ERCT
|  |  |  | 76363 | 76363 | TX | ERCT
|  |  |  | 76364 | 76364 | TX | ERCT
|  |  |  | 76365 | 76365 | TX | ERCT
|  |  |  | 76366 | 76366 | TX | ERCT
|  |  |  | 76367 | 76367 | TX | ERCT
|  |  |  | 76369 | 76369 | TX | ERCT
|  |  |  | 76370 | 76370 | TX | ERCT
|  |  |  | 76371 | 76371 | TX | ERCT
|  |  |  | 76372 | 76372 | TX | ERCT
|  |  |  | 76373 | 76373 | TX | ERCT
|  |  |  | 76374 | 76374 | TX | ERCT
|  |  |  | 76377 | 76377 | TX | ERCT
|  |  |  | 76379 | 76379 | TX | ERCT
|  |  |  | 76380 | 76380 | TX | ERCT
|  |  |  | 76384 | 76384 | TX | ERCT
|  |  |  | 76385 | 76385 | TX | ERCT
|  |  |  | 76388 | 76388 | TX | ERCT
|  |  |  | 76389 | 76389 | TX | ERCT
|  |  |  | 76401 | 76401 | TX | ERCT
|  |  |  | 76402 | 76402 | TX | ERCT
|  |  |  | 76424 | 76424 | TX | ERCT
|  |  |  | 76426 | 76426 | TX | ERCT
|  |  |  | 76427 | 76427 | TX | ERCT
|  |  |  | 76429 | 76429 | TX | ERCT
|  |  |  | 76430 | 76430 | TX | ERCT
|  |  |  | 76431 | 76431 | TX | ERCT
|  |  |  | 76432 | 76432 | TX | ERCT
|  |  |  | 76433 | 76433 | TX | ERCT
|  |  |  | 76435 | 76435 | TX | ERCT
|  |  |  | 76436 | 76436 | TX | ERCT
|  |  |  | 76437 | 76437 | TX | ERCT
|  |  |  | 76439 | 76439 | TX | ERCT
|  |  |  | 76442 | 76442 | TX | ERCT
|  |  |  | 76443 | 76443 | TX | ERCT
|  |  |  | 76444 | 76444 | TX | ERCT
|  |  |  | 76445 | 76445 | TX | ERCT
|  |  |  | 76446 | 76446 | TX | ERCT
|  |  |  | 76448 | 76448 | TX | ERCT
|  |  |  | 76449 | 76449 | TX | ERCT
|  |  |  | 76450 | 76450 | TX | ERCT
|  |  |  | 76452 | 76452 | TX | ERCT
|  |  |  | 76453 | 76453 | TX | ERCT
|  |  |  | 76454 | 76454 | TX | ERCT
|  |  |  | 76455 | 76455 | TX | ERCT
|  |  |  | 76457 | 76457 | TX | ERCT
|  |  |  | 76458 | 76458 | TX | ERCT
|  |  |  | 76459 | 76459 | TX | ERCT
|  |  |  | 76460 | 76460 | TX | ERCT
|  |  |  | 76461 | 76461 | TX | ERCT
|  |  |  | 76462 | 76462 | TX | ERCT
|  |  |  | 76463 | 76463 | TX | ERCT
|  |  |  | 76464 | 76464 | TX | ERCT
|  |  |  | 76465 | 76465 | TX | ERCT
|  |  |  | 76466 | 76466 | TX | ERCT
|  |  |  | 76467 | 76467 | TX | ERCT
|  |  |  | 76468 | 76468 | TX | ERCT
|  |  |  | 76469 | 76469 | TX | ERCT
|  |  |  | 76470 | 76470 | TX | ERCT
|  |  |  | 76471 | 76471 | TX | ERCT
|  |  |  | 76472 | 76472 | TX | ERCT
|  |  |  | 76474 | 76474 | TX | ERCT
|  |  |  | 76475 | 76475 | TX | ERCT
|  |  |  | 76476 | 76476 | TX | ERCT
|  |  |  | 76481 | 76481 | TX | ERCT
|  |  |  | 76483 | 76483 | TX | ERCT
|  |  |  | 76484 | 76484 | TX | ERCT
|  |  |  | 76485 | 76485 | TX | ERCT
|  |  |  | 76486 | 76486 | TX | ERCT
|  |  |  | 76487 | 76487 | TX | ERCT
|  |  |  | 76490 | 76490 | TX | ERCT
|  |  |  | 76491 | 76491 | TX | ERCT
|  |  |  | 76501 | 76501 | TX | ERCT
|  |  |  | 76502 | 76502 | TX | ERCT
|  |  |  | 76503 | 76503 | TX | ERCT
|  |  |  | 76504 | 76504 | TX | ERCT
|  |  |  | 76505 | 76505 | TX | ERCT
|  |  |  | 76508 | 76508 | TX | ERCT
|  |  |  | 76511 | 76511 | TX | ERCT
|  |  |  | 76513 | 76513 | TX | ERCT
|  |  |  | 76518 | 76518 | TX | ERCT
|  |  |  | 76519 | 76519 | TX | ERCT
|  |  |  | 76520 | 76520 | TX | ERCT
|  |  |  | 76522 | 76522 | TX | ERCT
|  |  |  | 76523 | 76523 | TX | ERCT
|  |  |  | 76524 | 76524 | TX | ERCT
|  |  |  | 76525 | 76525 | TX | ERCT
|  |  |  | 76526 | 76526 | TX | ERCT
|  |  |  | 76527 | 76527 | TX | ERCT
|  |  |  | 76528 | 76528 | TX | ERCT
|  |  |  | 76530 | 76530 | TX | ERCT
|  |  |  | 76531 | 76531 | TX | ERCT
|  |  |  | 76533 | 76533 | TX | ERCT
|  |  |  | 76534 | 76534 | TX | ERCT
|  |  |  | 76537 | 76537 | TX | ERCT
|  |  |  | 76538 | 76538 | TX | ERCT
|  |  |  | 76539 | 76539 | TX | ERCT
|  |  |  | 76540 | 76540 | TX | ERCT
|  |  |  | 76541 | 76541 | TX | ERCT
|  |  |  | 76542 | 76542 | TX | ERCT
|  |  |  | 76543 | 76543 | TX | ERCT
|  |  |  | 76544 | 76544 | TX | ERCT
|  |  |  | 76547 | 76547 | TX | ERCT
|  |  |  | 76548 | 76548 | TX | ERCT
|  |  |  | 76549 | 76549 | TX | ERCT
|  |  |  | 76550 | 76550 | TX | ERCT
|  |  |  | 76554 | 76554 | TX | ERCT
|  |  |  | 76556 | 76556 | TX | ERCT
|  |  |  | 76557 | 76557 | TX | ERCT
|  |  |  | 76558 | 76558 | TX | ERCT
|  |  |  | 76559 | 76559 | TX | ERCT
|  |  |  | 76561 | 76561 | TX | ERCT
|  |  |  | 76564 | 76564 | TX | ERCT
|  |  |  | 76565 | 76565 | TX | ERCT
|  |  |  | 76566 | 76566 | TX | ERCT
|  |  |  | 76567 | 76567 | TX | ERCT
|  |  |  | 76569 | 76569 | TX | ERCT
|  |  |  | 76570 | 76570 | TX | ERCT
|  |  |  | 76571 | 76571 | TX | ERCT
|  |  |  | 76573 | 76573 | TX | ERCT
|  |  |  | 76574 | 76574 | TX | ERCT
|  |  |  | 76577 | 76577 | TX | ERCT
|  |  |  | 76578 | 76578 | TX | ERCT
|  |  |  | 76579 | 76579 | TX | ERCT
|  |  |  | 76596 | 76596 | TX | ERCT
|  |  |  | 76597 | 76597 | TX | ERCT
|  |  |  | 76598 | 76598 | TX | ERCT
|  |  |  | 76599 | 76599 | TX | ERCT
|  |  |  | 76621 | 76621 | TX | ERCT
|  |  |  | 76622 | 76622 | TX | ERCT
|  |  |  | 76623 | 76623 | TX | ERCT
|  |  |  | 76624 | 76624 | TX | ERCT
|  |  |  | 76626 | 76626 | TX | ERCT
|  |  |  | 76627 | 76627 | TX | ERCT
|  |  |  | 76628 | 76628 | TX | ERCT
|  |  |  | 76629 | 76629 | TX | ERCT
|  |  |  | 76630 | 76630 | TX | ERCT
|  |  |  | 76631 | 76631 | TX | ERCT
|  |  |  | 76632 | 76632 | TX | ERCT
|  |  |  | 76633 | 76633 | TX | ERCT
|  |  |  | 76634 | 76634 | TX | ERCT
|  |  |  | 76635 | 76635 | TX | ERCT
|  |  |  | 76636 | 76636 | TX | ERCT
|  |  |  | 76637 | 76637 | TX | ERCT
|  |  |  | 76638 | 76638 | TX | ERCT
|  |  |  | 76639 | 76639 | TX | ERCT
|  |  |  | 76640 | 76640 | TX | ERCT
|  |  |  | 76641 | 76641 | TX | ERCT
|  |  |  | 76642 | 76642 | TX | ERCT
|  |  |  | 76643 | 76643 | TX | ERCT
|  |  |  | 76644 | 76644 | TX | ERCT
|  |  |  | 76645 | 76645 | TX | ERCT
|  |  |  | 76648 | 76648 | TX | ERCT
|  |  |  | 76649 | 76649 | TX | ERCT
|  |  |  | 76650 | 76650 | TX | ERCT
|  |  |  | 76651 | 76651 | TX | ERCT
|  |  |  | 76652 | 76652 | TX | ERCT
|  |  |  | 76653 | 76653 | TX | ERCT
|  |  |  | 76654 | 76654 | TX | ERCT
|  |  |  | 76655 | 76655 | TX | ERCT
|  |  |  | 76656 | 76656 | TX | ERCT
|  |  |  | 76657 | 76657 | TX | ERCT
|  |  |  | 76660 | 76660 | TX | ERCT
|  |  |  | 76661 | 76661 | TX | ERCT
|  |  |  | 76664 | 76664 | TX | ERCT
|  |  |  | 76665 | 76665 | TX | ERCT
|  |  |  | 76666 | 76666 | TX | ERCT
|  |  |  | 76667 | 76667 | TX | ERCT
|  |  |  | 76670 | 76670 | TX | ERCT
|  |  |  | 76671 | 76671 | TX | ERCT
|  |  |  | 76673 | 76673 | TX | ERCT
|  |  |  | 76676 | 76676 | TX | ERCT
|  |  |  | 76678 | 76678 | TX | ERCT
|  |  |  | 76679 | 76679 | TX | ERCT
|  |  |  | 76680 | 76680 | TX | ERCT
|  |  |  | 76681 | 76681 | TX | ERCT
|  |  |  | 76682 | 76682 | TX | ERCT
|  |  |  | 76684 | 76684 | TX | ERCT
|  |  |  | 76685 | 76685 | TX | ERCT
|  |  |  | 76686 | 76686 | TX | ERCT
|  |  |  | 76687 | 76687 | TX | ERCT
|  |  |  | 76689 | 76689 | TX | ERCT
|  |  |  | 76690 | 76690 | TX | ERCT
|  |  |  | 76691 | 76691 | TX | ERCT
|  |  |  | 76692 | 76692 | TX | ERCT
|  |  |  | 76693 | 76693 | TX | ERCT
|  |  |  | 76701 | 76701 | TX | ERCT
|  |  |  | 76702 | 76702 | TX | ERCT
|  |  |  | 76703 | 76703 | TX | ERCT
|  |  |  | 76704 | 76704 | TX | ERCT
|  |  |  | 76705 | 76705 | TX | ERCT
|  |  |  | 76706 | 76706 | TX | ERCT
|  |  |  | 76707 | 76707 | TX | ERCT
|  |  |  | 76708 | 76708 | TX | ERCT
|  |  |  | 76710 | 76710 | TX | ERCT
|  |  |  | 76711 | 76711 | TX | ERCT
|  |  |  | 76712 | 76712 | TX | ERCT
|  |  |  | 76714 | 76714 | TX | ERCT
|  |  |  | 76715 | 76715 | TX | ERCT
|  |  |  | 76716 | 76716 | TX | ERCT
|  |  |  | 76797 | 76797 | TX | ERCT
|  |  |  | 76798 | 76798 | TX | ERCT
|  |  |  | 76799 | 76799 | TX | ERCT
|  |  |  | 76801 | 76801 | TX | ERCT
|  |  |  | 76802 | 76802 | TX | ERCT
|  |  |  | 76803 | 76803 | TX | ERCT
|  |  |  | 76804 | 76804 | TX | ERCT
|  |  |  | 76820 | 76820 | TX | ERCT
|  |  |  | 76821 | 76821 | TX | ERCT
|  |  |  | 76823 | 76823 | TX | ERCT
|  |  |  | 76824 | 76824 | TX | ERCT
|  |  |  | 76825 | 76825 | TX | ERCT
|  |  |  | 76827 | 76827 | TX | ERCT
|  |  |  | 76828 | 76828 | TX | ERCT
|  |  |  | 76831 | 76831 | TX | ERCT
|  |  |  | 76832 | 76832 | TX | ERCT
|  |  |  | 76834 | 76834 | TX | ERCT
|  |  |  | 76836 | 76836 | TX | ERCT
|  |  |  | 76837 | 76837 | TX | ERCT
|  |  |  | 76841 | 76841 | TX | ERCT
|  |  |  | 76842 | 76842 | TX | ERCT
|  |  |  | 76844 | 76844 | TX | ERCT
|  |  |  | 76845 | 76845 | TX | ERCT
|  |  |  | 76848 | 76848 | TX | ERCT
|  |  |  | 76849 | 76849 | TX | ERCT
|  |  |  | 76852 | 76852 | TX | ERCT
|  |  |  | 76853 | 76853 | TX | ERCT
|  |  |  | 76854 | 76854 | TX | ERCT
|  |  |  | 76855 | 76855 | TX | ERCT
|  |  |  | 76856 | 76856 | TX | ERCT
|  |  |  | 76857 | 76857 | TX | ERCT
|  |  |  | 76858 | 76858 | TX | ERCT
|  |  |  | 76859 | 76859 | TX | ERCT
|  |  |  | 76861 | 76861 | TX | ERCT
|  |  |  | 76862 | 76862 | TX | ERCT
|  |  |  | 76864 | 76864 | TX | ERCT
|  |  |  | 76865 | 76865 | TX | ERCT
|  |  |  | 76866 | 76866 | TX | ERCT
|  |  |  | 76869 | 76869 | TX | ERCT
|  |  |  | 76870 | 76870 | TX | ERCT
|  |  |  | 76871 | 76871 | TX | ERCT
|  |  |  | 76872 | 76872 | TX | ERCT
|  |  |  | 76873 | 76873 | TX | ERCT
|  |  |  | 76874 | 76874 | TX | ERCT
|  |  |  | 76875 | 76875 | TX | ERCT
|  |  |  | 76877 | 76877 | TX | ERCT
|  |  |  | 76878 | 76878 | TX | ERCT
|  |  |  | 76880 | 76880 | TX | ERCT
|  |  |  | 76882 | 76882 | TX | ERCT
|  |  |  | 76883 | 76883 | TX | ERCT
|  |  |  | 76884 | 76884 | TX | ERCT
|  |  |  | 76885 | 76885 | TX | ERCT
|  |  |  | 76886 | 76886 | TX | ERCT
|  |  |  | 76887 | 76887 | TX | ERCT
|  |  |  | 76888 | 76888 | TX | ERCT
|  |  |  | 76890 | 76890 | TX | ERCT
|  |  |  | 76901 | 76901 | TX | ERCT
|  |  |  | 76902 | 76902 | TX | ERCT
|  |  |  | 76903 | 76903 | TX | ERCT
|  |  |  | 76904 | 76904 | TX | ERCT
|  |  |  | 76905 | 76905 | TX | ERCT
|  |  |  | 76906 | 76906 | TX | ERCT
|  |  |  | 76908 | 76908 | TX | ERCT
|  |  |  | 76909 | 76909 | TX | ERCT
|  |  |  | 76930 | 76930 | TX | ERCT
|  |  |  | 76932 | 76932 | TX | ERCT
|  |  |  | 76933 | 76933 | TX | ERCT
|  |  |  | 76934 | 76934 | TX | ERCT
|  |  |  | 76935 | 76935 | TX | ERCT
|  |  |  | 76936 | 76936 | TX | ERCT
|  |  |  | 76937 | 76937 | TX | ERCT
|  |  |  | 76939 | 76939 | TX | ERCT
|  |  |  | 76940 | 76940 | TX | ERCT
|  |  |  | 76941 | 76941 | TX | ERCT
|  |  |  | 76943 | 76943 | TX | ERCT
|  |  |  | 76945 | 76945 | TX | ERCT
|  |  |  | 76949 | 76949 | TX | ERCT
|  |  |  | 76950 | 76950 | TX | ERCT
|  |  |  | 76951 | 76951 | TX | ERCT
|  |  |  | 76953 | 76953 | TX | ERCT
|  |  |  | 76955 | 76955 | TX | ERCT
|  |  |  | 76957 | 76957 | TX | ERCT
|  |  |  | 76958 | 76958 | TX | ERCT
|  |  |  | 77001 | 77001 | TX | ERCT
|  |  |  | 77002 | 77002 | TX | ERCT
|  |  |  | 77003 | 77003 | TX | ERCT
|  |  |  | 77004 | 77004 | TX | ERCT
|  |  |  | 77005 | 77005 | TX | ERCT
|  |  |  | 77006 | 77006 | TX | ERCT
|  |  |  | 77007 | 77007 | TX | ERCT
|  |  |  | 77008 | 77008 | TX | ERCT
|  |  |  | 77009 | 77009 | TX | ERCT
|  |  |  | 77010 | 77010 | TX | ERCT
|  |  |  | 77011 | 77011 | TX | ERCT
|  |  |  | 77012 | 77012 | TX | ERCT
|  |  |  | 77013 | 77013 | TX | ERCT
|  |  |  | 77014 | 77014 | TX | ERCT
|  |  |  | 77015 | 77015 | TX | ERCT
|  |  |  | 77016 | 77016 | TX | ERCT
|  |  |  | 77017 | 77017 | TX | ERCT
|  |  |  | 77018 | 77018 | TX | ERCT
|  |  |  | 77019 | 77019 | TX | ERCT
|  |  |  | 77020 | 77020 | TX | ERCT
|  |  |  | 77021 | 77021 | TX | ERCT
|  |  |  | 77022 | 77022 | TX | ERCT
|  |  |  | 77023 | 77023 | TX | ERCT
|  |  |  | 77024 | 77024 | TX | ERCT
|  |  |  | 77025 | 77025 | TX | ERCT
|  |  |  | 77026 | 77026 | TX | ERCT
|  |  |  | 77027 | 77027 | TX | ERCT
|  |  |  | 77028 | 77028 | TX | ERCT
|  |  |  | 77029 | 77029 | TX | ERCT
|  |  |  | 77030 | 77030 | TX | ERCT
|  |  |  | 77031 | 77031 | TX | ERCT
|  |  |  | 77032 | 77032 | TX | ERCT
|  |  |  | 77033 | 77033 | TX | ERCT
|  |  |  | 77034 | 77034 | TX | ERCT
|  |  |  | 77035 | 77035 | TX | ERCT
|  |  |  | 77036 | 77036 | TX | ERCT
|  |  |  | 77037 | 77037 | TX | ERCT
|  |  |  | 77038 | 77038 | TX | ERCT
|  |  |  | 77039 | 77039 | TX | ERCT
|  |  |  | 77040 | 77040 | TX | ERCT
|  |  |  | 77041 | 77041 | TX | ERCT
|  |  |  | 77042 | 77042 | TX | ERCT
|  |  |  | 77043 | 77043 | TX | ERCT
|  |  |  | 77044 | 77044 | TX | ERCT
|  |  |  | 77045 | 77045 | TX | ERCT
|  |  |  | 77046 | 77046 | TX | ERCT
|  |  |  | 77047 | 77047 | TX | ERCT
|  |  |  | 77048 | 77048 | TX | ERCT
|  |  |  | 77049 | 77049 | TX | ERCT
|  |  |  | 77050 | 77050 | TX | ERCT
|  |  |  | 77051 | 77051 | TX | ERCT
|  |  |  | 77052 | 77052 | TX | ERCT
|  |  |  | 77053 | 77053 | TX | ERCT
|  |  |  | 77054 | 77054 | TX | ERCT
|  |  |  | 77055 | 77055 | TX | ERCT
|  |  |  | 77056 | 77056 | TX | ERCT
|  |  |  | 77057 | 77057 | TX | ERCT
|  |  |  | 77058 | 77058 | TX | ERCT
|  |  |  | 77059 | 77059 | TX | ERCT
|  |  |  | 77060 | 77060 | TX | ERCT
|  |  |  | 77061 | 77061 | TX | ERCT
|  |  |  | 77062 | 77062 | TX | ERCT
|  |  |  | 77063 | 77063 | TX | ERCT
|  |  |  | 77064 | 77064 | TX | ERCT
|  |  |  | 77065 | 77065 | TX | ERCT
|  |  |  | 77066 | 77066 | TX | ERCT
|  |  |  | 77067 | 77067 | TX | ERCT
|  |  |  | 77068 | 77068 | TX | ERCT
|  |  |  | 77069 | 77069 | TX | ERCT
|  |  |  | 77070 | 77070 | TX | ERCT
|  |  |  | 77071 | 77071 | TX | ERCT
|  |  |  | 77072 | 77072 | TX | ERCT
|  |  |  | 77073 | 77073 | TX | ERCT
|  |  |  | 77074 | 77074 | TX | ERCT
|  |  |  | 77075 | 77075 | TX | ERCT
|  |  |  | 77076 | 77076 | TX | ERCT
|  |  |  | 77077 | 77077 | TX | ERCT
|  |  |  | 77078 | 77078 | TX | ERCT
|  |  |  | 77079 | 77079 | TX | ERCT
|  |  |  | 77080 | 77080 | TX | ERCT
|  |  |  | 77081 | 77081 | TX | ERCT
|  |  |  | 77082 | 77082 | TX | ERCT
|  |  |  | 77083 | 77083 | TX | ERCT
|  |  |  | 77084 | 77084 | TX | ERCT
|  |  |  | 77085 | 77085 | TX | ERCT
|  |  |  | 77086 | 77086 | TX | ERCT
|  |  |  | 77087 | 77087 | TX | ERCT
|  |  |  | 77088 | 77088 | TX | ERCT
|  |  |  | 77089 | 77089 | TX | ERCT
|  |  |  | 77090 | 77090 | TX | ERCT
|  |  |  | 77091 | 77091 | TX | ERCT
|  |  |  | 77092 | 77092 | TX | ERCT
|  |  |  | 77093 | 77093 | TX | ERCT
|  |  |  | 77094 | 77094 | TX | ERCT
|  |  |  | 77095 | 77095 | TX | ERCT
|  |  |  | 77096 | 77096 | TX | ERCT
|  |  |  | 77098 | 77098 | TX | ERCT
|  |  |  | 77099 | 77099 | TX | ERCT
|  |  |  | 77201 | 77201 | TX | ERCT
|  |  |  | 77202 | 77202 | TX | ERCT
|  |  |  | 77203 | 77203 | TX | ERCT
|  |  |  | 77204 | 77204 | TX | ERCT
|  |  |  | 77205 | 77205 | TX | ERCT
|  |  |  | 77206 | 77206 | TX | ERCT
|  |  |  | 77207 | 77207 | TX | ERCT
|  |  |  | 77208 | 77208 | TX | ERCT
|  |  |  | 77209 | 77209 | TX | ERCT
|  |  |  | 77210 | 77210 | TX | ERCT
|  |  |  | 77212 | 77212 | TX | ERCT
|  |  |  | 77213 | 77213 | TX | ERCT
|  |  |  | 77215 | 77215 | TX | ERCT
|  |  |  | 77216 | 77216 | TX | ERCT
|  |  |  | 77217 | 77217 | TX | ERCT
|  |  |  | 77218 | 77218 | TX | ERCT
|  |  |  | 77219 | 77219 | TX | ERCT
|  |  |  | 77220 | 77220 | TX | ERCT
|  |  |  | 77221 | 77221 | TX | ERCT
|  |  |  | 77222 | 77222 | TX | ERCT
|  |  |  | 77223 | 77223 | TX | ERCT
|  |  |  | 77224 | 77224 | TX | ERCT
|  |  |  | 77225 | 77225 | TX | ERCT
|  |  |  | 77226 | 77226 | TX | ERCT
|  |  |  | 77227 | 77227 | TX | ERCT
|  |  |  | 77228 | 77228 | TX | ERCT
|  |  |  | 77229 | 77229 | TX | ERCT
|  |  |  | 77230 | 77230 | TX | ERCT
|  |  |  | 77231 | 77231 | TX | ERCT
|  |  |  | 77233 | 77233 | TX | ERCT
|  |  |  | 77234 | 77234 | TX | ERCT
|  |  |  | 77235 | 77235 | TX | ERCT
|  |  |  | 77236 | 77236 | TX | ERCT
|  |  |  | 77237 | 77237 | TX | ERCT
|  |  |  | 77238 | 77238 | TX | ERCT
|  |  |  | 77240 | 77240 | TX | ERCT
|  |  |  | 77241 | 77241 | TX | ERCT
|  |  |  | 77242 | 77242 | TX | ERCT
|  |  |  | 77243 | 77243 | TX | ERCT
|  |  |  | 77244 | 77244 | TX | ERCT
|  |  |  | 77245 | 77245 | TX | ERCT
|  |  |  | 77246 | 77246 | TX | ERCT
|  |  |  | 77247 | 77247 | TX | ERCT
|  |  |  | 77248 | 77248 | TX | ERCT
|  |  |  | 77249 | 77249 | TX | ERCT
|  |  |  | 77250 | 77250 | TX | ERCT
|  |  |  | 77251 | 77251 | TX | ERCT
|  |  |  | 77252 | 77252 | TX | ERCT
|  |  |  | 77253 | 77253 | TX | ERCT
|  |  |  | 77254 | 77254 | TX | ERCT
|  |  |  | 77255 | 77255 | TX | ERCT
|  |  |  | 77256 | 77256 | TX | ERCT
|  |  |  | 77257 | 77257 | TX | ERCT
|  |  |  | 77258 | 77258 | TX | ERCT
|  |  |  | 77259 | 77259 | TX | ERCT
|  |  |  | 77260 | 77260 | TX | ERCT
|  |  |  | 77261 | 77261 | TX | ERCT
|  |  |  | 77262 | 77262 | TX | ERCT
|  |  |  | 77263 | 77263 | TX | ERCT
|  |  |  | 77265 | 77265 | TX | ERCT
|  |  |  | 77266 | 77266 | TX | ERCT
|  |  |  | 77267 | 77267 | TX | ERCT
|  |  |  | 77268 | 77268 | TX | ERCT
|  |  |  | 77269 | 77269 | TX | ERCT
|  |  |  | 77270 | 77270 | TX | ERCT
|  |  |  | 77271 | 77271 | TX | ERCT
|  |  |  | 77272 | 77272 | TX | ERCT
|  |  |  | 77273 | 77273 | TX | ERCT
|  |  |  | 77274 | 77274 | TX | ERCT
|  |  |  | 77275 | 77275 | TX | ERCT
|  |  |  | 77276 | 77276 | TX | ERCT
|  |  |  | 77277 | 77277 | TX | ERCT
|  |  |  | 77278 | 77278 | TX | ERCT
|  |  |  | 77279 | 77279 | TX | ERCT
|  |  |  | 77280 | 77280 | TX | ERCT
|  |  |  | 77282 | 77282 | TX | ERCT
|  |  |  | 77284 | 77284 | TX | ERCT
|  |  |  | 77285 | 77285 | TX | ERCT
|  |  |  | 77286 | 77286 | TX | ERCT
|  |  |  | 77287 | 77287 | TX | ERCT
|  |  |  | 77288 | 77288 | TX | ERCT
|  |  |  | 77289 | 77289 | TX | ERCT
|  |  |  | 77290 | 77290 | TX | ERCT
|  |  |  | 77291 | 77291 | TX | ERCT
|  |  |  | 77292 | 77292 | TX | ERCT
|  |  |  | 77293 | 77293 | TX | ERCT
|  |  |  | 77294 | 77294 | TX | ERCT
|  |  |  | 77296 | 77296 | TX | ERCT
|  |  |  | 77297 | 77297 | TX | ERCT
|  |  |  | 77299 | 77299 | TX | ERCT
|  |  |  | 77301 | 77301 | TX | ERCT
|  |  |  | 77302 | 77302 | TX | ERCT
|  |  |  | 77303 | 77303 | TX | SRMV
|  |  |  | 77304 | 77304 | TX | ERCT
|  |  |  | 77305 | 77305 | TX | ERCT
|  |  |  | 77306 | 77306 | TX | ERCT
|  |  |  | 77315 | 77315 | TX | ERCT
|  |  |  | 77316 | 77316 | TX | ERCT
|  |  |  | 77318 | 77318 | TX | ERCT
|  |  |  | 77320 | 77320 | TX | SRMV
|  |  |  | 77325 | 77325 | TX | ERCT
|  |  |  | 77326 | 77326 | TX | SRMV
|  |  |  | 77327 | 77327 | TX | SRMV
|  |  |  | 77328 | 77328 | TX | SRMV
|  |  |  | 77331 | 77331 | TX | SRMV
|  |  |  | 77332 | 77332 | TX | SRMV
|  |  |  | 77333 | 77333 | TX | ERCT
|  |  |  | 77334 | 77334 | TX | SRMV
|  |  |  | 77335 | 77335 | TX | SRMV
|  |  |  | 77336 | 77336 | TX | ERCT
|  |  |  | 77337 | 77337 | TX | ERCT
|  |  |  | 77338 | 77338 | TX | ERCT
|  |  |  | 77339 | 77339 | TX | ERCT
|  |  |  | 77340 | 77340 | TX | SRMV
|  |  |  | 77341 | 77341 | TX | SRMV
|  |  |  | 77342 | 77342 | TX | SRMV
|  |  |  | 77343 | 77343 | TX | SRMV
|  |  |  | 77344 | 77344 | TX | SRMV
|  |  |  | 77345 | 77345 | TX | ERCT
|  |  |  | 77346 | 77346 | TX | ERCT
|  |  |  | 77347 | 77347 | TX | ERCT
|  |  |  | 77348 | 77348 | TX | SRMV
|  |  |  | 77349 | 77349 | TX | SRMV
|  |  |  | 77350 | 77350 | TX | SRMV
|  |  |  | 77351 | 77351 | TX | SRMV
|  |  |  | 77353 | 77353 | TX | SRMV
|  |  |  | 77354 | 77354 | TX | SRMV
|  |  |  | 77355 | 77355 | TX | SRMV
|  |  |  | 77356 | 77356 | TX | ERCT
|  |  |  | 77357 | 77357 | TX | SRMV
|  |  |  | 77358 | 77358 | TX | SRMV
|  |  |  | 77359 | 77359 | TX | SRMV
|  |  |  | 77360 | 77360 | TX | SRMV
|  |  |  | 77362 | 77362 | TX | ERCT
|  |  |  | 77363 | 77363 | TX | SRMV
|  |  |  | 77364 | 77364 | TX | SRMV
|  |  |  | 77365 | 77365 | TX | ERCT
|  |  |  | 77367 | 77367 | TX | SRMV
|  |  |  | 77368 | 77368 | TX | SRMV
|  |  |  | 77369 | 77369 | TX | SRMV
|  |  |  | 77371 | 77371 | TX | SRMV
|  |  |  | 77372 | 77372 | TX | SRMV
|  |  |  | 77373 | 77373 | TX | ERCT
|  |  |  | 77374 | 77374 | TX | SRMV
|  |  |  | 77375 | 77375 | TX | ERCT
|  |  |  | 77376 | 77376 | TX | SRMV
|  |  |  | 77377 | 77377 | TX | ERCT
|  |  |  | 77378 | 77378 | TX | SRMV
|  |  |  | 77379 | 77379 | TX | ERCT
|  |  |  | 77380 | 77380 | TX | ERCT
|  |  |  | 77381 | 77381 | TX | ERCT
|  |  |  | 77382 | 77382 | TX | ERCT
|  |  |  | 77383 | 77383 | TX | ERCT
|  |  |  | 77384 | 77384 | TX | ERCT
|  |  |  | 77385 | 77385 | TX | ERCT
|  |  |  | 77386 | 77386 | TX | ERCT
|  |  |  | 77387 | 77387 | TX | ERCT
|  |  |  | 77388 | 77388 | TX | ERCT
|  |  |  | 77389 | 77389 | TX | ERCT
|  |  |  | 77391 | 77391 | TX | ERCT
|  |  |  | 77393 | 77393 | TX | ERCT
|  |  |  | 77396 | 77396 | TX | ERCT
|  |  |  | 77399 | 77399 | TX | SRMV
|  |  |  | 77401 | 77401 | TX | ERCT
|  |  |  | 77402 | 77402 | TX | ERCT
|  |  |  | 77404 | 77404 | TX | ERCT
|  |  |  | 77406 | 77406 | TX | ERCT
|  |  |  | 77407 | 77407 | TX | ERCT
|  |  |  | 77410 | 77410 | TX | ERCT
|  |  |  | 77411 | 77411 | TX | ERCT
|  |  |  | 77412 | 77412 | TX | ERCT
|  |  |  | 77413 | 77413 | TX | ERCT
|  |  |  | 77414 | 77414 | TX | ERCT
|  |  |  | 77415 | 77415 | TX | ERCT
|  |  |  | 77417 | 77417 | TX | ERCT
|  |  |  | 77418 | 77418 | TX | ERCT
|  |  |  | 77419 | 77419 | TX | ERCT
|  |  |  | 77420 | 77420 | TX | ERCT
|  |  |  | 77422 | 77422 | TX | ERCT
|  |  |  | 77423 | 77423 | TX | SRMV
|  |  |  | 77426 | 77426 | TX | SRMV
|  |  |  | 77428 | 77428 | TX | ERCT
|  |  |  | 77429 | 77429 | TX | ERCT
|  |  |  | 77430 | 77430 | TX | ERCT
|  |  |  | 77431 | 77431 | TX | ERCT
|  |  |  | 77432 | 77432 | TX | ERCT
|  |  |  | 77433 | 77433 | TX | ERCT
|  |  |  | 77434 | 77434 | TX | ERCT
|  |  |  | 77435 | 77435 | TX | ERCT
|  |  |  | 77436 | 77436 | TX | ERCT
|  |  |  | 77437 | 77437 | TX | ERCT
|  |  |  | 77440 | 77440 | TX | ERCT
|  |  |  | 77441 | 77441 | TX | ERCT
|  |  |  | 77442 | 77442 | TX | ERCT
|  |  |  | 77443 | 77443 | TX | ERCT
|  |  |  | 77444 | 77444 | TX | ERCT
|  |  |  | 77445 | 77445 | TX | SRMV
|  |  |  | 77446 | 77446 | TX | SRMV
|  |  |  | 77447 | 77447 | TX | ERCT
|  |  |  | 77448 | 77448 | TX | ERCT
|  |  |  | 77449 | 77449 | TX | ERCT
|  |  |  | 77450 | 77450 | TX | ERCT
|  |  |  | 77451 | 77451 | TX | ERCT
|  |  |  | 77452 | 77452 | TX | ERCT
|  |  |  | 77453 | 77453 | TX | ERCT
|  |  |  | 77454 | 77454 | TX | ERCT
|  |  |  | 77455 | 77455 | TX | ERCT
|  |  |  | 77456 | 77456 | TX | ERCT
|  |  |  | 77457 | 77457 | TX | ERCT
|  |  |  | 77458 | 77458 | TX | ERCT
|  |  |  | 77459 | 77459 | TX | ERCT
|  |  |  | 77460 | 77460 | TX | ERCT
|  |  |  | 77461 | 77461 | TX | ERCT
|  |  |  | 77463 | 77463 | TX | ERCT
|  |  |  | 77464 | 77464 | TX | ERCT
|  |  |  | 77465 | 77465 | TX | ERCT
|  |  |  | 77466 | 77466 | TX | SRMV
|  |  |  | 77467 | 77467 | TX | ERCT
|  |  |  | 77468 | 77468 | TX | ERCT
|  |  |  | 77469 | 77469 | TX | ERCT
|  |  |  | 77470 | 77470 | TX | ERCT
|  |  |  | 77471 | 77471 | TX | ERCT
|  |  |  | 77473 | 77473 | TX | ERCT
|  |  |  | 77474 | 77474 | TX | ERCT
|  |  |  | 77475 | 77475 | TX | ERCT
|  |  |  | 77476 | 77476 | TX | ERCT
|  |  |  | 77477 | 77477 | TX | ERCT
|  |  |  | 77478 | 77478 | TX | ERCT
|  |  |  | 77479 | 77479 | TX | ERCT
|  |  |  | 77480 | 77480 | TX | ERCT
|  |  |  | 77481 | 77481 | TX | ERCT
|  |  |  | 77482 | 77482 | TX | ERCT
|  |  |  | 77483 | 77483 | TX | ERCT
|  |  |  | 77484 | 77484 | TX | SRMV
|  |  |  | 77485 | 77485 | TX | ERCT
|  |  |  | 77486 | 77486 | TX | ERCT
|  |  |  | 77487 | 77487 | TX | ERCT
|  |  |  | 77488 | 77488 | TX | ERCT
|  |  |  | 77489 | 77489 | TX | ERCT
|  |  |  | 77491 | 77491 | TX | ERCT
|  |  |  | 77492 | 77492 | TX | ERCT
|  |  |  | 77493 | 77493 | TX | ERCT
|  |  |  | 77494 | 77494 | TX | ERCT
|  |  |  | 77496 | 77496 | TX | ERCT
|  |  |  | 77497 | 77497 | TX | ERCT
|  |  |  | 77498 | 77498 | TX | ERCT
|  |  |  | 77501 | 77501 | TX | ERCT
|  |  |  | 77502 | 77502 | TX | ERCT
|  |  |  | 77503 | 77503 | TX | ERCT
|  |  |  | 77504 | 77504 | TX | ERCT
|  |  |  | 77505 | 77505 | TX | ERCT
|  |  |  | 77506 | 77506 | TX | ERCT
|  |  |  | 77507 | 77507 | TX | ERCT
|  |  |  | 77508 | 77508 | TX | ERCT
|  |  |  | 77510 | 77510 | TX | ERCT
|  |  |  | 77511 | 77511 | TX | ERCT
|  |  |  | 77512 | 77512 | TX | ERCT
|  |  |  | 77514 | 77514 | TX | SRMV
|  |  |  | 77515 | 77515 | TX | ERCT
|  |  |  | 77516 | 77516 | TX | ERCT
|  |  |  | 77517 | 77517 | TX | ERCT
|  |  |  | 77518 | 77518 | TX | ERCT
|  |  |  | 77519 | 77519 | TX | SRMV
|  |  |  | 77520 | 77520 | TX | ERCT
|  |  |  | 77521 | 77521 | TX | ERCT
|  |  |  | 77522 | 77522 | TX | ERCT
|  |  |  | 77523 | 77523 | TX | SRMV
|  |  |  | 77530 | 77530 | TX | ERCT
|  |  |  | 77531 | 77531 | TX | ERCT
|  |  |  | 77532 | 77532 | TX | ERCT
|  |  |  | 77533 | 77533 | TX | SRMV
|  |  |  | 77534 | 77534 | TX | ERCT
|  |  |  | 77535 | 77535 | TX | SRMV
|  |  |  | 77536 | 77536 | TX | ERCT
|  |  |  | 77538 | 77538 | TX | SRMV
|  |  |  | 77539 | 77539 | TX | ERCT
|  |  |  | 77541 | 77541 | TX | ERCT
|  |  |  | 77542 | 77542 | TX | ERCT
|  |  |  | 77545 | 77545 | TX | ERCT
|  |  |  | 77546 | 77546 | TX | ERCT
|  |  |  | 77547 | 77547 | TX | ERCT
|  |  |  | 77549 | 77549 | TX | ERCT
|  |  |  | 77550 | 77550 | TX | ERCT
|  |  |  | 77551 | 77551 | TX | ERCT
|  |  |  | 77552 | 77552 | TX | ERCT
|  |  |  | 77553 | 77553 | TX | ERCT
|  |  |  | 77554 | 77554 | TX | ERCT
|  |  |  | 77555 | 77555 | TX | ERCT
|  |  |  | 77560 | 77560 | TX | SRMV
|  |  |  | 77561 | 77561 | TX | SRMV
|  |  |  | 77562 | 77562 | TX | ERCT
|  |  |  | 77563 | 77563 | TX | ERCT
|  |  |  | 77564 | 77564 | TX | SRMV
|  |  |  | 77565 | 77565 | TX | ERCT
|  |  |  | 77566 | 77566 | TX | ERCT
|  |  |  | 77568 | 77568 | TX | ERCT
|  |  |  | 77571 | 77571 | TX | ERCT
|  |  |  | 77572 | 77572 | TX | ERCT
|  |  |  | 77573 | 77573 | TX | ERCT
|  |  |  | 77574 | 77574 | TX | ERCT
|  |  |  | 77575 | 77575 | TX | SRMV
|  |  |  | 77577 | 77577 | TX | ERCT
|  |  |  | 77578 | 77578 | TX | ERCT
|  |  |  | 77580 | 77580 | TX | SRMV
|  |  |  | 77581 | 77581 | TX | ERCT
|  |  |  | 77582 | 77582 | TX | SRMV
|  |  |  | 77583 | 77583 | TX | ERCT
|  |  |  | 77584 | 77584 | TX | ERCT
|  |  |  | 77585 | 77585 | TX | SRMV
|  |  |  | 77586 | 77586 | TX | ERCT
|  |  |  | 77587 | 77587 | TX | ERCT
|  |  |  | 77588 | 77588 | TX | ERCT
|  |  |  | 77590 | 77590 | TX | ERCT
|  |  |  | 77591 | 77591 | TX | ERCT
|  |  |  | 77592 | 77592 | TX | ERCT
|  |  |  | 77597 | 77597 | TX | SRMV
|  |  |  | 77598 | 77598 | TX | ERCT
|  |  |  | 77611 | 77611 | TX | SRMV
|  |  |  | 77612 | 77612 | TX | SRMV
|  |  |  | 77613 | 77613 | TX | SRMV
|  |  |  | 77614 | 77614 | TX | SRMV
|  |  |  | 77615 | 77615 | TX | SRMV
|  |  |  | 77616 | 77616 | TX | SRMV
|  |  |  | 77617 | 77617 | TX | SRMV
|  |  |  | 77619 | 77619 | TX | SRMV
|  |  |  | 77622 | 77622 | TX | SRMV
|  |  |  | 77623 | 77623 | TX | SRMV
|  |  |  | 77624 | 77624 | TX | SRMV
|  |  |  | 77625 | 77625 | TX | SRMV
|  |  |  | 77626 | 77626 | TX | SRMV
|  |  |  | 77627 | 77627 | TX | SRMV
|  |  |  | 77629 | 77629 | TX | SRMV
|  |  |  | 77630 | 77630 | TX | SRMV
|  |  |  | 77631 | 77631 | TX | SRMV
|  |  |  | 77632 | 77632 | TX | SRMV
|  |  |  | 77639 | 77639 | TX | SRMV
|  |  |  | 77640 | 77640 | TX | SRMV
|  |  |  | 77641 | 77641 | TX | SRMV
|  |  |  | 77642 | 77642 | TX | SRMV
|  |  |  | 77643 | 77643 | TX | SRMV
|  |  |  | 77650 | 77650 | TX | SRMV
|  |  |  | 77651 | 77651 | TX | SRMV
|  |  |  | 77655 | 77655 | TX | SRMV
|  |  |  | 77656 | 77656 | TX | SRMV
|  |  |  | 77657 | 77657 | TX | SRMV
|  |  |  | 77659 | 77659 | TX | SRMV
|  |  |  | 77660 | 77660 | TX | SRMV
|  |  |  | 77661 | 77661 | TX | SRMV
|  |  |  | 77662 | 77662 | TX | SRMV
|  |  |  | 77663 | 77663 | TX | SRMV
|  |  |  | 77664 | 77664 | TX | SRMV
|  |  |  | 77665 | 77665 | TX | SRMV
|  |  |  | 77670 | 77670 | TX | SRMV
|  |  |  | 77701 | 77701 | TX | SRMV
|  |  |  | 77702 | 77702 | TX | SRMV
|  |  |  | 77703 | 77703 | TX | SRMV
|  |  |  | 77704 | 77704 | TX | SRMV
|  |  |  | 77705 | 77705 | TX | SRMV
|  |  |  | 77706 | 77706 | TX | SRMV
|  |  |  | 77707 | 77707 | TX | SRMV
|  |  |  | 77708 | 77708 | TX | SRMV
|  |  |  | 77709 | 77709 | TX | SRMV
|  |  |  | 77710 | 77710 | TX | SRMV
|  |  |  | 77713 | 77713 | TX | SRMV
|  |  |  | 77720 | 77720 | TX | SRMV
|  |  |  | 77725 | 77725 | TX | SRMV
|  |  |  | 77726 | 77726 | TX | SRMV
|  |  |  | 77801 | 77801 | TX | SRMV
|  |  |  | 77802 | 77802 | TX | SRMV
|  |  |  | 77803 | 77803 | TX | SRMV
|  |  |  | 77805 | 77805 | TX | SRMV
|  |  |  | 77806 | 77806 | TX | SRMV
|  |  |  | 77807 | 77807 | TX | SRMV
|  |  |  | 77808 | 77808 | TX | SRMV
|  |  |  | 77830 | 77830 | TX | ERCT
|  |  |  | 77831 | 77831 | TX | ERCT
|  |  |  | 77833 | 77833 | TX | ERCT
|  |  |  | 77834 | 77834 | TX | ERCT
|  |  |  | 77835 | 77835 | TX | ERCT
|  |  |  | 77836 | 77836 | TX | SRMV
|  |  |  | 77837 | 77837 | TX | ERCT
|  |  |  | 77838 | 77838 | TX | SRMV
|  |  |  | 77840 | 77840 | TX | SRMV
|  |  |  | 77841 | 77841 | TX | SRMV
|  |  |  | 77842 | 77842 | TX | SRMV
|  |  |  | 77843 | 77843 | TX | SRMV
|  |  |  | 77844 | 77844 | TX | SRMV
|  |  |  | 77845 | 77845 | TX | SRMV
|  |  |  | 77850 | 77850 | TX | ERCT
|  |  |  | 77852 | 77852 | TX | SRMV
|  |  |  | 77853 | 77853 | TX | ERCT
|  |  |  | 77855 | 77855 | TX | ERCT
|  |  |  | 77856 | 77856 | TX | SRMV
|  |  |  | 77857 | 77857 | TX | ERCT
|  |  |  | 77859 | 77859 | TX | SRMV
|  |  |  | 77861 | 77861 | TX | ERCT
|  |  |  | 77862 | 77862 | TX | SRMV
|  |  |  | 77863 | 77863 | TX | SRMV
|  |  |  | 77864 | 77864 | TX | SRMV
|  |  |  | 77865 | 77865 | TX | ERCT
|  |  |  | 77866 | 77866 | TX | SRMV
|  |  |  | 77867 | 77867 | TX | SRMV
|  |  |  | 77868 | 77868 | TX | SRMV
|  |  |  | 77870 | 77870 | TX | SRMV
|  |  |  | 77871 | 77871 | TX | ERCT
|  |  |  | 77872 | 77872 | TX | ERCT
|  |  |  | 77873 | 77873 | TX | ERCT
|  |  |  | 77875 | 77875 | TX | ERCT
|  |  |  | 77876 | 77876 | TX | ERCT
|  |  |  | 77878 | 77878 | TX | SRMV
|  |  |  | 77879 | 77879 | TX | SRMV
|  |  |  | 77880 | 77880 | TX | SRMV
|  |  |  | 77881 | 77881 | TX | SRMV
|  |  |  | 77882 | 77882 | TX | SRMV
|  |  |  | 77901 | 77901 | TX | ERCT
|  |  |  | 77902 | 77902 | TX | ERCT
|  |  |  | 77903 | 77903 | TX | ERCT
|  |  |  | 77904 | 77904 | TX | ERCT
|  |  |  | 77905 | 77905 | TX | ERCT
|  |  |  | 77950 | 77950 | TX | ERCT
|  |  |  | 77951 | 77951 | TX | ERCT
|  |  |  | 77954 | 77954 | TX | ERCT
|  |  |  | 77957 | 77957 | TX | ERCT
|  |  |  | 77960 | 77960 | TX | ERCT
|  |  |  | 77961 | 77961 | TX | ERCT
|  |  |  | 77962 | 77962 | TX | ERCT
|  |  |  | 77963 | 77963 | TX | ERCT
|  |  |  | 77964 | 77964 | TX | ERCT
|  |  |  | 77967 | 77967 | TX | ERCT
|  |  |  | 77968 | 77968 | TX | ERCT
|  |  |  | 77969 | 77969 | TX | ERCT
|  |  |  | 77970 | 77970 | TX | ERCT
|  |  |  | 77971 | 77971 | TX | ERCT
|  |  |  | 77973 | 77973 | TX | ERCT
|  |  |  | 77974 | 77974 | TX | ERCT
|  |  |  | 77975 | 77975 | TX | ERCT
|  |  |  | 77976 | 77976 | TX | ERCT
|  |  |  | 77977 | 77977 | TX | ERCT
|  |  |  | 77978 | 77978 | TX | ERCT
|  |  |  | 77979 | 77979 | TX | ERCT
|  |  |  | 77982 | 77982 | TX | ERCT
|  |  |  | 77983 | 77983 | TX | ERCT
|  |  |  | 77984 | 77984 | TX | ERCT
|  |  |  | 77986 | 77986 | TX | ERCT
|  |  |  | 77987 | 77987 | TX | ERCT
|  |  |  | 77988 | 77988 | TX | ERCT
|  |  |  | 77989 | 77989 | TX | ERCT
|  |  |  | 77990 | 77990 | TX | ERCT
|  |  |  | 77991 | 77991 | TX | ERCT
|  |  |  | 77993 | 77993 | TX | ERCT
|  |  |  | 77994 | 77994 | TX | ERCT
|  |  |  | 77995 | 77995 | TX | ERCT
|  |  |  | 78001 | 78001 | TX | ERCT
|  |  |  | 78002 | 78002 | TX | ERCT
|  |  |  | 78003 | 78003 | TX | ERCT
|  |  |  | 78004 | 78004 | TX | ERCT
|  |  |  | 78005 | 78005 | TX | ERCT
|  |  |  | 78006 | 78006 | TX | ERCT
|  |  |  | 78007 | 78007 | TX | ERCT
|  |  |  | 78008 | 78008 | TX | ERCT
|  |  |  | 78009 | 78009 | TX | ERCT
|  |  |  | 78010 | 78010 | TX | ERCT
|  |  |  | 78011 | 78011 | TX | ERCT
|  |  |  | 78012 | 78012 | TX | ERCT
|  |  |  | 78013 | 78013 | TX | ERCT
|  |  |  | 78014 | 78014 | TX | ERCT
|  |  |  | 78015 | 78015 | TX | ERCT
|  |  |  | 78016 | 78016 | TX | ERCT
|  |  |  | 78017 | 78017 | TX | ERCT
|  |  |  | 78019 | 78019 | TX | ERCT
|  |  |  | 78021 | 78021 | TX | ERCT
|  |  |  | 78022 | 78022 | TX | ERCT
|  |  |  | 78023 | 78023 | TX | ERCT
|  |  |  | 78024 | 78024 | TX | ERCT
|  |  |  | 78025 | 78025 | TX | ERCT
|  |  |  | 78026 | 78026 | TX | ERCT
|  |  |  | 78027 | 78027 | TX | ERCT
|  |  |  | 78028 | 78028 | TX | ERCT
|  |  |  | 78029 | 78029 | TX | ERCT
|  |  |  | 78039 | 78039 | TX | ERCT
|  |  |  | 78040 | 78040 | TX | ERCT
|  |  |  | 78041 | 78041 | TX | ERCT
|  |  |  | 78042 | 78042 | TX | ERCT
|  |  |  | 78043 | 78043 | TX | ERCT
|  |  |  | 78044 | 78044 | TX | ERCT
|  |  |  | 78045 | 78045 | TX | ERCT
|  |  |  | 78046 | 78046 | TX | ERCT
|  |  |  | 78049 | 78049 | TX | ERCT
|  |  |  | 78050 | 78050 | TX | ERCT
|  |  |  | 78052 | 78052 | TX | ERCT
|  |  |  | 78054 | 78054 | TX | ERCT
|  |  |  | 78055 | 78055 | TX | ERCT
|  |  |  | 78056 | 78056 | TX | ERCT
|  |  |  | 78057 | 78057 | TX | ERCT
|  |  |  | 78058 | 78058 | TX | ERCT
|  |  |  | 78059 | 78059 | TX | ERCT
|  |  |  | 78060 | 78060 | TX | ERCT
|  |  |  | 78061 | 78061 | TX | ERCT
|  |  |  | 78062 | 78062 | TX | ERCT
|  |  |  | 78063 | 78063 | TX | ERCT
|  |  |  | 78064 | 78064 | TX | ERCT
|  |  |  | 78065 | 78065 | TX | ERCT
|  |  |  | 78066 | 78066 | TX | ERCT
|  |  |  | 78067 | 78067 | TX | ERCT
|  |  |  | 78069 | 78069 | TX | ERCT
|  |  |  | 78070 | 78070 | TX | ERCT
|  |  |  | 78071 | 78071 | TX | ERCT
|  |  |  | 78072 | 78072 | TX | ERCT
|  |  |  | 78073 | 78073 | TX | ERCT
|  |  |  | 78074 | 78074 | TX | ERCT
|  |  |  | 78075 | 78075 | TX | ERCT
|  |  |  | 78076 | 78076 | TX | ERCT
|  |  |  | 78101 | 78101 | TX | ERCT
|  |  |  | 78102 | 78102 | TX | ERCT
|  |  |  | 78104 | 78104 | TX | ERCT
|  |  |  | 78107 | 78107 | TX | ERCT
|  |  |  | 78108 | 78108 | TX | ERCT
|  |  |  | 78109 | 78109 | TX | ERCT
|  |  |  | 78111 | 78111 | TX | ERCT
|  |  |  | 78112 | 78112 | TX | ERCT
|  |  |  | 78113 | 78113 | TX | ERCT
|  |  |  | 78114 | 78114 | TX | ERCT
|  |  |  | 78115 | 78115 | TX | ERCT
|  |  |  | 78116 | 78116 | TX | ERCT
|  |  |  | 78117 | 78117 | TX | ERCT
|  |  |  | 78118 | 78118 | TX | ERCT
|  |  |  | 78119 | 78119 | TX | ERCT
|  |  |  | 78121 | 78121 | TX | ERCT
|  |  |  | 78122 | 78122 | TX | ERCT
|  |  |  | 78123 | 78123 | TX | ERCT
|  |  |  | 78124 | 78124 | TX | ERCT
|  |  |  | 78125 | 78125 | TX | ERCT
|  |  |  | 78130 | 78130 | TX | ERCT
|  |  |  | 78131 | 78131 | TX | ERCT
|  |  |  | 78132 | 78132 | TX | ERCT
|  |  |  | 78133 | 78133 | TX | ERCT
|  |  |  | 78135 | 78135 | TX | ERCT
|  |  |  | 78140 | 78140 | TX | ERCT
|  |  |  | 78141 | 78141 | TX | ERCT
|  |  |  | 78142 | 78142 | TX | ERCT
|  |  |  | 78143 | 78143 | TX | ERCT
|  |  |  | 78144 | 78144 | TX | ERCT
|  |  |  | 78145 | 78145 | TX | ERCT
|  |  |  | 78146 | 78146 | TX | ERCT
|  |  |  | 78147 | 78147 | TX | ERCT
|  |  |  | 78148 | 78148 | TX | ERCT
|  |  |  | 78150 | 78150 | TX | ERCT
|  |  |  | 78151 | 78151 | TX | ERCT
|  |  |  | 78152 | 78152 | TX | ERCT
|  |  |  | 78154 | 78154 | TX | ERCT
|  |  |  | 78155 | 78155 | TX | ERCT
|  |  |  | 78156 | 78156 | TX | ERCT
|  |  |  | 78159 | 78159 | TX | ERCT
|  |  |  | 78160 | 78160 | TX | ERCT
|  |  |  | 78161 | 78161 | TX | ERCT
|  |  |  | 78162 | 78162 | TX | ERCT
|  |  |  | 78163 | 78163 | TX | ERCT
|  |  |  | 78164 | 78164 | TX | ERCT
|  |  |  | 78201 | 78201 | TX | ERCT
|  |  |  | 78202 | 78202 | TX | ERCT
|  |  |  | 78203 | 78203 | TX | ERCT
|  |  |  | 78204 | 78204 | TX | ERCT
|  |  |  | 78205 | 78205 | TX | ERCT
|  |  |  | 78206 | 78206 | TX | ERCT
|  |  |  | 78207 | 78207 | TX | ERCT
|  |  |  | 78208 | 78208 | TX | ERCT
|  |  |  | 78209 | 78209 | TX | ERCT
|  |  |  | 78210 | 78210 | TX | ERCT
|  |  |  | 78211 | 78211 | TX | ERCT
|  |  |  | 78212 | 78212 | TX | ERCT
|  |  |  | 78213 | 78213 | TX | ERCT
|  |  |  | 78214 | 78214 | TX | ERCT
|  |  |  | 78215 | 78215 | TX | ERCT
|  |  |  | 78216 | 78216 | TX | ERCT
|  |  |  | 78217 | 78217 | TX | ERCT
|  |  |  | 78218 | 78218 | TX | ERCT
|  |  |  | 78219 | 78219 | TX | ERCT
|  |  |  | 78220 | 78220 | TX | ERCT
|  |  |  | 78221 | 78221 | TX | ERCT
|  |  |  | 78222 | 78222 | TX | ERCT
|  |  |  | 78223 | 78223 | TX | ERCT
|  |  |  | 78224 | 78224 | TX | ERCT
|  |  |  | 78225 | 78225 | TX | ERCT
|  |  |  | 78226 | 78226 | TX | ERCT
|  |  |  | 78227 | 78227 | TX | ERCT
|  |  |  | 78228 | 78228 | TX | ERCT
|  |  |  | 78229 | 78229 | TX | ERCT
|  |  |  | 78230 | 78230 | TX | ERCT
|  |  |  | 78231 | 78231 | TX | ERCT
|  |  |  | 78232 | 78232 | TX | ERCT
|  |  |  | 78233 | 78233 | TX | ERCT
|  |  |  | 78234 | 78234 | TX | ERCT
|  |  |  | 78235 | 78235 | TX | ERCT
|  |  |  | 78236 | 78236 | TX | ERCT
|  |  |  | 78237 | 78237 | TX | ERCT
|  |  |  | 78238 | 78238 | TX | ERCT
|  |  |  | 78239 | 78239 | TX | ERCT
|  |  |  | 78240 | 78240 | TX | ERCT
|  |  |  | 78241 | 78241 | TX | ERCT
|  |  |  | 78242 | 78242 | TX | ERCT
|  |  |  | 78243 | 78243 | TX | ERCT
|  |  |  | 78244 | 78244 | TX | ERCT
|  |  |  | 78245 | 78245 | TX | ERCT
|  |  |  | 78246 | 78246 | TX | ERCT
|  |  |  | 78247 | 78247 | TX | ERCT
|  |  |  | 78248 | 78248 | TX | ERCT
|  |  |  | 78249 | 78249 | TX | ERCT
|  |  |  | 78250 | 78250 | TX | ERCT
|  |  |  | 78251 | 78251 | TX | ERCT
|  |  |  | 78252 | 78252 | TX | ERCT
|  |  |  | 78253 | 78253 | TX | ERCT
|  |  |  | 78254 | 78254 | TX | ERCT
|  |  |  | 78255 | 78255 | TX | ERCT
|  |  |  | 78256 | 78256 | TX | ERCT
|  |  |  | 78257 | 78257 | TX | ERCT
|  |  |  | 78258 | 78258 | TX | ERCT
|  |  |  | 78259 | 78259 | TX | ERCT
|  |  |  | 78260 | 78260 | TX | ERCT
|  |  |  | 78261 | 78261 | TX | ERCT
|  |  |  | 78263 | 78263 | TX | ERCT
|  |  |  | 78264 | 78264 | TX | ERCT
|  |  |  | 78265 | 78265 | TX | ERCT
|  |  |  | 78266 | 78266 | TX | ERCT
|  |  |  | 78268 | 78268 | TX | ERCT
|  |  |  | 78269 | 78269 | TX | ERCT
|  |  |  | 78270 | 78270 | TX | ERCT
|  |  |  | 78278 | 78278 | TX | ERCT
|  |  |  | 78279 | 78279 | TX | ERCT
|  |  |  | 78280 | 78280 | TX | ERCT
|  |  |  | 78283 | 78283 | TX | ERCT
|  |  |  | 78284 | 78284 | TX | ERCT
|  |  |  | 78285 | 78285 | TX | ERCT
|  |  |  | 78287 | 78287 | TX | ERCT
|  |  |  | 78288 | 78288 | TX | ERCT
|  |  |  | 78289 | 78289 | TX | ERCT
|  |  |  | 78291 | 78291 | TX | ERCT
|  |  |  | 78292 | 78292 | TX | ERCT
|  |  |  | 78293 | 78293 | TX | ERCT
|  |  |  | 78294 | 78294 | TX | ERCT
|  |  |  | 78295 | 78295 | TX | ERCT
|  |  |  | 78296 | 78296 | TX | ERCT
|  |  |  | 78297 | 78297 | TX | ERCT
|  |  |  | 78298 | 78298 | TX | ERCT
|  |  |  | 78299 | 78299 | TX | ERCT
|  |  |  | 78330 | 78330 | TX | ERCT
|  |  |  | 78332 | 78332 | TX | ERCT
|  |  |  | 78333 | 78333 | TX | ERCT
|  |  |  | 78335 | 78335 | TX | ERCT
|  |  |  | 78336 | 78336 | TX | ERCT
|  |  |  | 78338 | 78338 | TX | ERCT
|  |  |  | 78339 | 78339 | TX | ERCT
|  |  |  | 78340 | 78340 | TX | ERCT
|  |  |  | 78341 | 78341 | TX | ERCT
|  |  |  | 78342 | 78342 | TX | ERCT
|  |  |  | 78343 | 78343 | TX | ERCT
|  |  |  | 78344 | 78344 | TX | ERCT
|  |  |  | 78347 | 78347 | TX | ERCT
|  |  |  | 78349 | 78349 | TX | ERCT
|  |  |  | 78350 | 78350 | TX | ERCT
|  |  |  | 78351 | 78351 | TX | ERCT
|  |  |  | 78352 | 78352 | TX | ERCT
|  |  |  | 78353 | 78353 | TX | ERCT
|  |  |  | 78355 | 78355 | TX | ERCT
|  |  |  | 78357 | 78357 | TX | ERCT
|  |  |  | 78358 | 78358 | TX | ERCT
|  |  |  | 78359 | 78359 | TX | ERCT
|  |  |  | 78360 | 78360 | TX | ERCT
|  |  |  | 78361 | 78361 | TX | ERCT
|  |  |  | 78362 | 78362 | TX | ERCT
|  |  |  | 78363 | 78363 | TX | ERCT
|  |  |  | 78364 | 78364 | TX | ERCT
|  |  |  | 78368 | 78368 | TX | ERCT
|  |  |  | 78369 | 78369 | TX | ERCT
|  |  |  | 78370 | 78370 | TX | ERCT
|  |  |  | 78371 | 78371 | TX | ERCT
|  |  |  | 78372 | 78372 | TX | ERCT
|  |  |  | 78373 | 78373 | TX | ERCT
|  |  |  | 78374 | 78374 | TX | ERCT
|  |  |  | 78375 | 78375 | TX | ERCT
|  |  |  | 78376 | 78376 | TX | ERCT
|  |  |  | 78377 | 78377 | TX | ERCT
|  |  |  | 78379 | 78379 | TX | ERCT
|  |  |  | 78380 | 78380 | TX | ERCT
|  |  |  | 78381 | 78381 | TX | ERCT
|  |  |  | 78382 | 78382 | TX | ERCT
|  |  |  | 78383 | 78383 | TX | ERCT
|  |  |  | 78384 | 78384 | TX | ERCT
|  |  |  | 78385 | 78385 | TX | ERCT
|  |  |  | 78387 | 78387 | TX | ERCT
|  |  |  | 78389 | 78389 | TX | ERCT
|  |  |  | 78390 | 78390 | TX | ERCT
|  |  |  | 78391 | 78391 | TX | ERCT
|  |  |  | 78393 | 78393 | TX | ERCT
|  |  |  | 78401 | 78401 | TX | ERCT
|  |  |  | 78402 | 78402 | TX | ERCT
|  |  |  | 78403 | 78403 | TX | ERCT
|  |  |  | 78404 | 78404 | TX | ERCT
|  |  |  | 78405 | 78405 | TX | ERCT
|  |  |  | 78406 | 78406 | TX | ERCT
|  |  |  | 78407 | 78407 | TX | ERCT
|  |  |  | 78408 | 78408 | TX | ERCT
|  |  |  | 78409 | 78409 | TX | ERCT
|  |  |  | 78410 | 78410 | TX | ERCT
|  |  |  | 78411 | 78411 | TX | ERCT
|  |  |  | 78412 | 78412 | TX | ERCT
|  |  |  | 78413 | 78413 | TX | ERCT
|  |  |  | 78414 | 78414 | TX | ERCT
|  |  |  | 78415 | 78415 | TX | ERCT
|  |  |  | 78416 | 78416 | TX | ERCT
|  |  |  | 78417 | 78417 | TX | ERCT
|  |  |  | 78418 | 78418 | TX | ERCT
|  |  |  | 78419 | 78419 | TX | ERCT
|  |  |  | 78426 | 78426 | TX | ERCT
|  |  |  | 78427 | 78427 | TX | ERCT
|  |  |  | 78460 | 78460 | TX | ERCT
|  |  |  | 78463 | 78463 | TX | ERCT
|  |  |  | 78465 | 78465 | TX | ERCT
|  |  |  | 78466 | 78466 | TX | ERCT
|  |  |  | 78467 | 78467 | TX | ERCT
|  |  |  | 78468 | 78468 | TX | ERCT
|  |  |  | 78469 | 78469 | TX | ERCT
|  |  |  | 78470 | 78470 | TX | ERCT
|  |  |  | 78471 | 78471 | TX | ERCT
|  |  |  | 78472 | 78472 | TX | ERCT
|  |  |  | 78473 | 78473 | TX | ERCT
|  |  |  | 78474 | 78474 | TX | ERCT
|  |  |  | 78475 | 78475 | TX | ERCT
|  |  |  | 78476 | 78476 | TX | ERCT
|  |  |  | 78477 | 78477 | TX | ERCT
|  |  |  | 78478 | 78478 | TX | ERCT
|  |  |  | 78480 | 78480 | TX | ERCT
|  |  |  | 78501 | 78501 | TX | ERCT
|  |  |  | 78502 | 78502 | TX | ERCT
|  |  |  | 78503 | 78503 | TX | ERCT
|  |  |  | 78504 | 78504 | TX | ERCT
|  |  |  | 78505 | 78505 | TX | ERCT
|  |  |  | 78516 | 78516 | TX | ERCT
|  |  |  | 78520 | 78520 | TX | ERCT
|  |  |  | 78521 | 78521 | TX | ERCT
|  |  |  | 78522 | 78522 | TX | ERCT
|  |  |  | 78523 | 78523 | TX | ERCT
|  |  |  | 78526 | 78526 | TX | ERCT
|  |  |  | 78535 | 78535 | TX | ERCT
|  |  |  | 78536 | 78536 | TX | ERCT
|  |  |  | 78537 | 78537 | TX | ERCT
|  |  |  | 78538 | 78538 | TX | ERCT
|  |  |  | 78539 | 78539 | TX | ERCT
|  |  |  | 78540 | 78540 | TX | ERCT
|  |  |  | 78541 | 78541 | TX | ERCT
|  |  |  | 78542 | 78542 | TX | ERCT
|  |  |  | 78543 | 78543 | TX | ERCT
|  |  |  | 78545 | 78545 | TX | ERCT
|  |  |  | 78547 | 78547 | TX | ERCT
|  |  |  | 78548 | 78548 | TX | ERCT
|  |  |  | 78549 | 78549 | TX | ERCT
|  |  |  | 78550 | 78550 | TX | ERCT
|  |  |  | 78551 | 78551 | TX | ERCT
|  |  |  | 78552 | 78552 | TX | ERCT
|  |  |  | 78553 | 78553 | TX | ERCT
|  |  |  | 78557 | 78557 | TX | ERCT
|  |  |  | 78558 | 78558 | TX | ERCT
|  |  |  | 78559 | 78559 | TX | ERCT
|  |  |  | 78560 | 78560 | TX | ERCT
|  |  |  | 78561 | 78561 | TX | ERCT
|  |  |  | 78562 | 78562 | TX | ERCT
|  |  |  | 78563 | 78563 | TX | ERCT
|  |  |  | 78564 | 78564 | TX | ERCT
|  |  |  | 78565 | 78565 | TX | ERCT
|  |  |  | 78566 | 78566 | TX | ERCT
|  |  |  | 78567 | 78567 | TX | ERCT
|  |  |  | 78568 | 78568 | TX | ERCT
|  |  |  | 78569 | 78569 | TX | ERCT
|  |  |  | 78570 | 78570 | TX | ERCT
|  |  |  | 78572 | 78572 | TX | ERCT
|  |  |  | 78573 | 78573 | TX | ERCT
|  |  |  | 78574 | 78574 | TX | ERCT
|  |  |  | 78575 | 78575 | TX | ERCT
|  |  |  | 78576 | 78576 | TX | ERCT
|  |  |  | 78577 | 78577 | TX | ERCT
|  |  |  | 78578 | 78578 | TX | ERCT
|  |  |  | 78579 | 78579 | TX | ERCT
|  |  |  | 78580 | 78580 | TX | ERCT
|  |  |  | 78582 | 78582 | TX | ERCT
|  |  |  | 78583 | 78583 | TX | ERCT
|  |  |  | 78584 | 78584 | TX | ERCT
|  |  |  | 78585 | 78585 | TX | ERCT
|  |  |  | 78586 | 78586 | TX | ERCT
|  |  |  | 78588 | 78588 | TX | ERCT
|  |  |  | 78589 | 78589 | TX | ERCT
|  |  |  | 78590 | 78590 | TX | ERCT
|  |  |  | 78591 | 78591 | TX | ERCT
|  |  |  | 78592 | 78592 | TX | ERCT
|  |  |  | 78593 | 78593 | TX | ERCT
|  |  |  | 78594 | 78594 | TX | ERCT
|  |  |  | 78595 | 78595 | TX | ERCT
|  |  |  | 78596 | 78596 | TX | ERCT
|  |  |  | 78597 | 78597 | TX | ERCT
|  |  |  | 78598 | 78598 | TX | ERCT
|  |  |  | 78599 | 78599 | TX | ERCT
|  |  |  | 78602 | 78602 | TX | ERCT
|  |  |  | 78604 | 78604 | TX | ERCT
|  |  |  | 78605 | 78605 | TX | ERCT
|  |  |  | 78606 | 78606 | TX | ERCT
|  |  |  | 78607 | 78607 | TX | ERCT
|  |  |  | 78608 | 78608 | TX | ERCT
|  |  |  | 78609 | 78609 | TX | ERCT
|  |  |  | 78610 | 78610 | TX | ERCT
|  |  |  | 78611 | 78611 | TX | ERCT
|  |  |  | 78612 | 78612 | TX | ERCT
|  |  |  | 78613 | 78613 | TX | ERCT
|  |  |  | 78614 | 78614 | TX | ERCT
|  |  |  | 78615 | 78615 | TX | ERCT
|  |  |  | 78616 | 78616 | TX | ERCT
|  |  |  | 78617 | 78617 | TX | ERCT
|  |  |  | 78618 | 78618 | TX | ERCT
|  |  |  | 78619 | 78619 | TX | ERCT
|  |  |  | 78620 | 78620 | TX | ERCT
|  |  |  | 78621 | 78621 | TX | ERCT
|  |  |  | 78622 | 78622 | TX | ERCT
|  |  |  | 78623 | 78623 | TX | ERCT
|  |  |  | 78624 | 78624 | TX | ERCT
|  |  |  | 78626 | 78626 | TX | ERCT
|  |  |  | 78627 | 78627 | TX | ERCT
|  |  |  | 78628 | 78628 | TX | ERCT
|  |  |  | 78629 | 78629 | TX | ERCT
|  |  |  | 78630 | 78630 | TX | ERCT
|  |  |  | 78631 | 78631 | TX | ERCT
|  |  |  | 78632 | 78632 | TX | ERCT
|  |  |  | 78633 | 78633 | TX | ERCT
|  |  |  | 78634 | 78634 | TX | ERCT
|  |  |  | 78635 | 78635 | TX | ERCT
|  |  |  | 78636 | 78636 | TX | ERCT
|  |  |  | 78638 | 78638 | TX | ERCT
|  |  |  | 78639 | 78639 | TX | ERCT
|  |  |  | 78640 | 78640 | TX | ERCT
|  |  |  | 78641 | 78641 | TX | ERCT
|  |  |  | 78642 | 78642 | TX | ERCT
|  |  |  | 78643 | 78643 | TX | ERCT
|  |  |  | 78644 | 78644 | TX | ERCT
|  |  |  | 78645 | 78645 | TX | ERCT
|  |  |  | 78646 | 78646 | TX | ERCT
|  |  |  | 78648 | 78648 | TX | ERCT
|  |  |  | 78650 | 78650 | TX | ERCT
|  |  |  | 78651 | 78651 | TX | ERCT
|  |  |  | 78652 | 78652 | TX | ERCT
|  |  |  | 78653 | 78653 | TX | ERCT
|  |  |  | 78654 | 78654 | TX | ERCT
|  |  |  | 78655 | 78655 | TX | ERCT
|  |  |  | 78656 | 78656 | TX | ERCT
|  |  |  | 78657 | 78657 | TX | ERCT
|  |  |  | 78658 | 78658 | TX | ERCT
|  |  |  | 78659 | 78659 | TX | ERCT
|  |  |  | 78660 | 78660 | TX | ERCT
|  |  |  | 78661 | 78661 | TX | ERCT
|  |  |  | 78662 | 78662 | TX | ERCT
|  |  |  | 78663 | 78663 | TX | ERCT
|  |  |  | 78664 | 78664 | TX | ERCT
|  |  |  | 78665 | 78665 | TX | ERCT
|  |  |  | 78666 | 78666 | TX | ERCT
|  |  |  | 78667 | 78667 | TX | ERCT
|  |  |  | 78669 | 78669 | TX | ERCT
|  |  |  | 78670 | 78670 | TX | ERCT
|  |  |  | 78671 | 78671 | TX | ERCT
|  |  |  | 78672 | 78672 | TX | ERCT
|  |  |  | 78673 | 78673 | TX | ERCT
|  |  |  | 78674 | 78674 | TX | ERCT
|  |  |  | 78675 | 78675 | TX | ERCT
|  |  |  | 78676 | 78676 | TX | ERCT
|  |  |  | 78677 | 78677 | TX | ERCT
|  |  |  | 78680 | 78680 | TX | ERCT
|  |  |  | 78681 | 78681 | TX | ERCT
|  |  |  | 78682 | 78682 | TX | ERCT
|  |  |  | 78683 | 78683 | TX | ERCT
|  |  |  | 78691 | 78691 | TX | ERCT
|  |  |  | 78701 | 78701 | TX | ERCT
|  |  |  | 78702 | 78702 | TX | ERCT
|  |  |  | 78703 | 78703 | TX | ERCT
|  |  |  | 78704 | 78704 | TX | ERCT
|  |  |  | 78705 | 78705 | TX | ERCT
|  |  |  | 78708 | 78708 | TX | ERCT
|  |  |  | 78709 | 78709 | TX | ERCT
|  |  |  | 78710 | 78710 | TX | ERCT
|  |  |  | 78711 | 78711 | TX | ERCT
|  |  |  | 78712 | 78712 | TX | ERCT
|  |  |  | 78713 | 78713 | TX | ERCT
|  |  |  | 78714 | 78714 | TX | ERCT
|  |  |  | 78715 | 78715 | TX | ERCT
|  |  |  | 78716 | 78716 | TX | ERCT
|  |  |  | 78717 | 78717 | TX | ERCT
|  |  |  | 78718 | 78718 | TX | ERCT
|  |  |  | 78719 | 78719 | TX | ERCT
|  |  |  | 78720 | 78720 | TX | ERCT
|  |  |  | 78721 | 78721 | TX | ERCT
|  |  |  | 78722 | 78722 | TX | ERCT
|  |  |  | 78723 | 78723 | TX | ERCT
|  |  |  | 78724 | 78724 | TX | ERCT
|  |  |  | 78725 | 78725 | TX | ERCT
|  |  |  | 78726 | 78726 | TX | ERCT
|  |  |  | 78727 | 78727 | TX | ERCT
|  |  |  | 78728 | 78728 | TX | ERCT
|  |  |  | 78729 | 78729 | TX | ERCT
|  |  |  | 78730 | 78730 | TX | ERCT
|  |  |  | 78731 | 78731 | TX | ERCT
|  |  |  | 78732 | 78732 | TX | ERCT
|  |  |  | 78733 | 78733 | TX | ERCT
|  |  |  | 78734 | 78734 | TX | ERCT
|  |  |  | 78735 | 78735 | TX | ERCT
|  |  |  | 78736 | 78736 | TX | ERCT
|  |  |  | 78737 | 78737 | TX | ERCT
|  |  |  | 78738 | 78738 | TX | ERCT
|  |  |  | 78739 | 78739 | TX | ERCT
|  |  |  | 78741 | 78741 | TX | ERCT
|  |  |  | 78742 | 78742 | TX | ERCT
|  |  |  | 78744 | 78744 | TX | ERCT
|  |  |  | 78745 | 78745 | TX | ERCT
|  |  |  | 78746 | 78746 | TX | ERCT
|  |  |  | 78747 | 78747 | TX | ERCT
|  |  |  | 78748 | 78748 | TX | ERCT
|  |  |  | 78749 | 78749 | TX | ERCT
|  |  |  | 78750 | 78750 | TX | ERCT
|  |  |  | 78751 | 78751 | TX | ERCT
|  |  |  | 78752 | 78752 | TX | ERCT
|  |  |  | 78753 | 78753 | TX | ERCT
|  |  |  | 78754 | 78754 | TX | ERCT
|  |  |  | 78755 | 78755 | TX | ERCT
|  |  |  | 78756 | 78756 | TX | ERCT
|  |  |  | 78757 | 78757 | TX | ERCT
|  |  |  | 78758 | 78758 | TX | ERCT
|  |  |  | 78759 | 78759 | TX | ERCT
|  |  |  | 78760 | 78760 | TX | ERCT
|  |  |  | 78761 | 78761 | TX | ERCT
|  |  |  | 78762 | 78762 | TX | ERCT
|  |  |  | 78763 | 78763 | TX | ERCT
|  |  |  | 78764 | 78764 | TX | ERCT
|  |  |  | 78765 | 78765 | TX | ERCT
|  |  |  | 78766 | 78766 | TX | ERCT
|  |  |  | 78767 | 78767 | TX | ERCT
|  |  |  | 78768 | 78768 | TX | ERCT
|  |  |  | 78769 | 78769 | TX | ERCT
|  |  |  | 78772 | 78772 | TX | ERCT
|  |  |  | 78773 | 78773 | TX | ERCT
|  |  |  | 78774 | 78774 | TX | ERCT
|  |  |  | 78778 | 78778 | TX | ERCT
|  |  |  | 78779 | 78779 | TX | ERCT
|  |  |  | 78780 | 78780 | TX | ERCT
|  |  |  | 78781 | 78781 | TX | ERCT
|  |  |  | 78783 | 78783 | TX | ERCT
|  |  |  | 78785 | 78785 | TX | ERCT
|  |  |  | 78789 | 78789 | TX | ERCT
|  |  |  | 78799 | 78799 | TX | ERCT
|  |  |  | 78801 | 78801 | TX | ERCT
|  |  |  | 78802 | 78802 | TX | ERCT
|  |  |  | 78827 | 78827 | TX | ERCT
|  |  |  | 78828 | 78828 | TX | ERCT
|  |  |  | 78829 | 78829 | TX | ERCT
|  |  |  | 78830 | 78830 | TX | ERCT
|  |  |  | 78832 | 78832 | TX | ERCT
|  |  |  | 78833 | 78833 | TX | ERCT
|  |  |  | 78834 | 78834 | TX | ERCT
|  |  |  | 78836 | 78836 | TX | ERCT
|  |  |  | 78837 | 78837 | TX | ERCT
|  |  |  | 78838 | 78838 | TX | ERCT
|  |  |  | 78839 | 78839 | TX | ERCT
|  |  |  | 78840 | 78840 | TX | ERCT
|  |  |  | 78841 | 78841 | TX | ERCT
|  |  |  | 78842 | 78842 | TX | ERCT
|  |  |  | 78843 | 78843 | TX | ERCT
|  |  |  | 78847 | 78847 | TX | ERCT
|  |  |  | 78850 | 78850 | TX | ERCT
|  |  |  | 78851 | 78851 | TX | ERCT
|  |  |  | 78852 | 78852 | TX | ERCT
|  |  |  | 78853 | 78853 | TX | ERCT
|  |  |  | 78860 | 78860 | TX | ERCT
|  |  |  | 78861 | 78861 | TX | ERCT
|  |  |  | 78870 | 78870 | TX | ERCT
|  |  |  | 78871 | 78871 | TX | ERCT
|  |  |  | 78872 | 78872 | TX | ERCT
|  |  |  | 78873 | 78873 | TX | ERCT
|  |  |  | 78877 | 78877 | TX | ERCT
|  |  |  | 78879 | 78879 | TX | ERCT
|  |  |  | 78880 | 78880 | TX | ERCT
|  |  |  | 78881 | 78881 | TX | ERCT
|  |  |  | 78883 | 78883 | TX | ERCT
|  |  |  | 78884 | 78884 | TX | ERCT
|  |  |  | 78885 | 78885 | TX | ERCT
|  |  |  | 78886 | 78886 | TX | ERCT
|  |  |  | 78931 | 78931 | TX | ERCT
|  |  |  | 78932 | 78932 | TX | ERCT
|  |  |  | 78933 | 78933 | TX | ERCT
|  |  |  | 78934 | 78934 | TX | ERCT
|  |  |  | 78935 | 78935 | TX | ERCT
|  |  |  | 78938 | 78938 | TX | ERCT
|  |  |  | 78940 | 78940 | TX | ERCT
|  |  |  | 78941 | 78941 | TX | ERCT
|  |  |  | 78942 | 78942 | TX | ERCT
|  |  |  | 78943 | 78943 | TX | ERCT
|  |  |  | 78944 | 78944 | TX | ERCT
|  |  |  | 78945 | 78945 | TX | ERCT
|  |  |  | 78946 | 78946 | TX | ERCT
|  |  |  | 78947 | 78947 | TX | ERCT
|  |  |  | 78948 | 78948 | TX | ERCT
|  |  |  | 78949 | 78949 | TX | ERCT
|  |  |  | 78950 | 78950 | TX | ERCT
|  |  |  | 78951 | 78951 | TX | ERCT
|  |  |  | 78952 | 78952 | TX | ERCT
|  |  |  | 78953 | 78953 | TX | ERCT
|  |  |  | 78954 | 78954 | TX | ERCT
|  |  |  | 78956 | 78956 | TX | ERCT
|  |  |  | 78957 | 78957 | TX | ERCT
|  |  |  | 78959 | 78959 | TX | ERCT
|  |  |  | 78960 | 78960 | TX | ERCT
|  |  |  | 78961 | 78961 | TX | ERCT
|  |  |  | 78962 | 78962 | TX | ERCT
|  |  |  | 78963 | 78963 | TX | ERCT
|  |  |  | 79001 | 79001 | TX | SPSO
|  |  |  | 79002 | 79002 | TX | SPSO
|  |  |  | 79003 | 79003 | TX | SPSO
|  |  |  | 79005 | 79005 | TX | SPSO
|  |  |  | 79007 | 79007 | TX | SPSO
|  |  |  | 79008 | 79008 | TX | SPSO
|  |  |  | 79009 | 79009 | TX | SPSO
|  |  |  | 79010 | 79010 | TX | SPSO
|  |  |  | 79011 | 79011 | TX | SPSO
|  |  |  | 79012 | 79012 | TX | SPSO
|  |  |  | 79013 | 79013 | TX | SPSO
|  |  |  | 79014 | 79014 | TX | SPSO
|  |  |  | 79015 | 79015 | TX | SPSO
|  |  |  | 79016 | 79016 | TX | SPSO
|  |  |  | 79018 | 79018 | TX | SPSO
|  |  |  | 79019 | 79019 | TX | ERCT
|  |  |  | 79021 | 79021 | TX | SPSO
|  |  |  | 79022 | 79022 | TX | SPSO
|  |  |  | 79024 | 79024 | TX | SPSO
|  |  |  | 79025 | 79025 | TX | SPSO
|  |  |  | 79027 | 79027 | TX | SPSO
|  |  |  | 79029 | 79029 | TX | SPSO
|  |  |  | 79031 | 79031 | TX | SPSO
|  |  |  | 79032 | 79032 | TX | SPSO
|  |  |  | 79033 | 79033 | TX | SPSO
|  |  |  | 79034 | 79034 | TX | SPSO
|  |  |  | 79035 | 79035 | TX | SPSO
|  |  |  | 79036 | 79036 | TX | SPSO
|  |  |  | 79039 | 79039 | TX | SPSO
|  |  |  | 79040 | 79040 | TX | SPSO
|  |  |  | 79041 | 79041 | TX | SPSO
|  |  |  | 79042 | 79042 | TX | SPSO
|  |  |  | 79043 | 79043 | TX | SPSO
|  |  |  | 79044 | 79044 | TX | SPSO
|  |  |  | 79045 | 79045 | TX | SPSO
|  |  |  | 79046 | 79046 | TX | SPSO
|  |  |  | 79051 | 79051 | TX | SPSO
|  |  |  | 79052 | 79052 | TX | SPSO
|  |  |  | 79053 | 79053 | TX | SPSO
|  |  |  | 79054 | 79054 | TX | SPSO
|  |  |  | 79056 | 79056 | TX | SPSO
|  |  |  | 79057 | 79057 | TX | SPSO
|  |  |  | 79058 | 79058 | TX | SPSO
|  |  |  | 79059 | 79059 | TX | SPSO
|  |  |  | 79061 | 79061 | TX | SPSO
|  |  |  | 79062 | 79062 | TX | SPSO
|  |  |  | 79063 | 79063 | TX | SPSO
|  |  |  | 79064 | 79064 | TX | SPSO
|  |  |  | 79065 | 79065 | TX | SPSO
|  |  |  | 79066 | 79066 | TX | SPSO
|  |  |  | 79068 | 79068 | TX | SPSO
|  |  |  | 79070 | 79070 | TX | SPSO
|  |  |  | 79072 | 79072 | TX | SPSO
|  |  |  | 79073 | 79073 | TX | SPSO
|  |  |  | 79077 | 79077 | TX | SPSO
|  |  |  | 79078 | 79078 | TX | SPSO
|  |  |  | 79079 | 79079 | TX | SPSO
|  |  |  | 79080 | 79080 | TX | SPSO
|  |  |  | 79081 | 79081 | TX | SPSO
|  |  |  | 79082 | 79082 | TX | SPSO
|  |  |  | 79083 | 79083 | TX | SPSO
|  |  |  | 79084 | 79084 | TX | SPSO
|  |  |  | 79085 | 79085 | TX | SPSO
|  |  |  | 79086 | 79086 | TX | SPSO
|  |  |  | 79087 | 79087 | TX | SPSO
|  |  |  | 79088 | 79088 | TX | SPSO
|  |  |  | 79091 | 79091 | TX | SPSO
|  |  |  | 79092 | 79092 | TX | SPSO
|  |  |  | 79093 | 79093 | TX | SPSO
|  |  |  | 79094 | 79094 | TX | ERCT
|  |  |  | 79095 | 79095 | TX | SPSO
|  |  |  | 79096 | 79096 | TX | SPSO
|  |  |  | 79097 | 79097 | TX | SPSO
|  |  |  | 79098 | 79098 | TX | SPSO
|  |  |  | 79101 | 79101 | TX | SPSO
|  |  |  | 79102 | 79102 | TX | SPSO
|  |  |  | 79103 | 79103 | TX | SPSO
|  |  |  | 79104 | 79104 | TX | SPSO
|  |  |  | 79105 | 79105 | TX | SPSO
|  |  |  | 79106 | 79106 | TX | SPSO
|  |  |  | 79107 | 79107 | TX | SPSO
|  |  |  | 79108 | 79108 | TX | SPSO
|  |  |  | 79109 | 79109 | TX | SPSO
|  |  |  | 79110 | 79110 | TX | SPSO
|  |  |  | 79111 | 79111 | TX | SPSO
|  |  |  | 79114 | 79114 | TX | SPSO
|  |  |  | 79116 | 79116 | TX | SPSO
|  |  |  | 79117 | 79117 | TX | SPSO
|  |  |  | 79118 | 79118 | TX | SPSO
|  |  |  | 79119 | 79119 | TX | SPSO
|  |  |  | 79120 | 79120 | TX | SPSO
|  |  |  | 79121 | 79121 | TX | SPSO
|  |  |  | 79124 | 79124 | TX | SPSO
|  |  |  | 79159 | 79159 | TX | SPSO
|  |  |  | 79166 | 79166 | TX | SPSO
|  |  |  | 79168 | 79168 | TX | SPSO
|  |  |  | 79172 | 79172 | TX | SPSO
|  |  |  | 79174 | 79174 | TX | SPSO
|  |  |  | 79178 | 79178 | TX | SPSO
|  |  |  | 79185 | 79185 | TX | SPSO
|  |  |  | 79189 | 79189 | TX | SPSO
|  |  |  | 79201 | 79201 | TX | ERCT
|  |  |  | 79220 | 79220 | TX | ERCT
|  |  |  | 79221 | 79221 | TX | SPSO
|  |  |  | 79223 | 79223 | TX | ERCT
|  |  |  | 79225 | 79225 | TX | ERCT
|  |  |  | 79226 | 79226 | TX | ERCT
|  |  |  | 79227 | 79227 | TX | ERCT
|  |  |  | 79229 | 79229 | TX | ERCT
|  |  |  | 79230 | 79230 | TX | ERCT
|  |  |  | 79231 | 79231 | TX | SPSO
|  |  |  | 79233 | 79233 | TX | SPSO
|  |  |  | 79234 | 79234 | TX | ERCT
|  |  |  | 79235 | 79235 | TX | SPSO
|  |  |  | 79236 | 79236 | TX | ERCT
|  |  |  | 79237 | 79237 | TX | SPSO
|  |  |  | 79239 | 79239 | TX | SPSO
|  |  |  | 79240 | 79240 | TX | SPSO
|  |  |  | 79241 | 79241 | TX | SPSO
|  |  |  | 79243 | 79243 | TX | ERCT
|  |  |  | 79244 | 79244 | TX | ERCT
|  |  |  | 79245 | 79245 | TX | SPSO
|  |  |  | 79247 | 79247 | TX | ERCT
|  |  |  | 79248 | 79248 | TX | ERCT
|  |  |  | 79250 | 79250 | TX | SPSO
|  |  |  | 79251 | 79251 | TX | SPSO
|  |  |  | 79252 | 79252 | TX | ERCT
|  |  |  | 79255 | 79255 | TX | ERCT
|  |  |  | 79256 | 79256 | TX | ERCT
|  |  |  | 79257 | 79257 | TX | SPSO
|  |  |  | 79258 | 79258 | TX | SPSO
|  |  |  | 79259 | 79259 | TX | ERCT
|  |  |  | 79261 | 79261 | TX | SPSO
|  |  |  | 79311 | 79311 | TX | SPSO
|  |  |  | 79312 | 79312 | TX | SPSO
|  |  |  | 79313 | 79313 | TX | SPSO
|  |  |  | 79314 | 79314 | TX | SPSO
|  |  |  | 79316 | 79316 | TX | SPSO
|  |  |  | 79322 | 79322 | TX | SPSO
|  |  |  | 79323 | 79323 | TX | SPSO
|  |  |  | 79324 | 79324 | TX | SPSO
|  |  |  | 79325 | 79325 | TX | SPSO
|  |  |  | 79326 | 79326 | TX | SPSO
|  |  |  | 79329 | 79329 | TX | SPSO
|  |  |  | 79330 | 79330 | TX | ERCT
|  |  |  | 79331 | 79331 | TX | ERCT
|  |  |  | 79336 | 79336 | TX | SPSO
|  |  |  | 79338 | 79338 | TX | SPSO
|  |  |  | 79339 | 79339 | TX | SPSO
|  |  |  | 79342 | 79342 | TX | SPSO
|  |  |  | 79343 | 79343 | TX | SPSO
|  |  |  | 79344 | 79344 | TX | SPSO
|  |  |  | 79345 | 79345 | TX | SPSO
|  |  |  | 79346 | 79346 | TX | SPSO
|  |  |  | 79347 | 79347 | TX | SPSO
|  |  |  | 79350 | 79350 | TX | SPSO
|  |  |  | 79351 | 79351 | TX | SPSO
|  |  |  | 79353 | 79353 | TX | SPSO
|  |  |  | 79355 | 79355 | TX | SPSO
|  |  |  | 79356 | 79356 | TX | SPSO
|  |  |  | 79357 | 79357 | TX | SPSO
|  |  |  | 79358 | 79358 | TX | SPSO
|  |  |  | 79359 | 79359 | TX | SPSO
|  |  |  | 79360 | 79360 | TX | SPSO
|  |  |  | 79363 | 79363 | TX | SPSO
|  |  |  | 79364 | 79364 | TX | SPSO
|  |  |  | 79366 | 79366 | TX | SPSO
|  |  |  | 79367 | 79367 | TX | SPSO
|  |  |  | 79369 | 79369 | TX | SPSO
|  |  |  | 79370 | 79370 | TX | ERCT
|  |  |  | 79371 | 79371 | TX | SPSO
|  |  |  | 79372 | 79372 | TX | SPSO
|  |  |  | 79373 | 79373 | TX | SPSO
|  |  |  | 79376 | 79376 | TX | SPSO
|  |  |  | 79377 | 79377 | TX | ERCT
|  |  |  | 79378 | 79378 | TX | SPSO
|  |  |  | 79379 | 79379 | TX | SPSO
|  |  |  | 79380 | 79380 | TX | SPSO
|  |  |  | 79381 | 79381 | TX | SPSO
|  |  |  | 79382 | 79382 | TX | SPSO
|  |  |  | 79383 | 79383 | TX | SPSO
|  |  |  | 79401 | 79401 | TX | SPSO
|  |  |  | 79402 | 79402 | TX | SPSO
|  |  |  | 79403 | 79403 | TX | SPSO
|  |  |  | 79404 | 79404 | TX | SPSO
|  |  |  | 79406 | 79406 | TX | SPSO
|  |  |  | 79407 | 79407 | TX | SPSO
|  |  |  | 79408 | 79408 | TX | SPSO
|  |  |  | 79409 | 79409 | TX | SPSO
|  |  |  | 79410 | 79410 | TX | SPSO
|  |  |  | 79411 | 79411 | TX | SPSO
|  |  |  | 79412 | 79412 | TX | SPSO
|  |  |  | 79413 | 79413 | TX | SPSO
|  |  |  | 79414 | 79414 | TX | SPSO
|  |  |  | 79415 | 79415 | TX | SPSO
|  |  |  | 79416 | 79416 | TX | SPSO
|  |  |  | 79423 | 79423 | TX | SPSO
|  |  |  | 79424 | 79424 | TX | SPSO
|  |  |  | 79430 | 79430 | TX | SPSO
|  |  |  | 79452 | 79452 | TX | SPSO
|  |  |  | 79453 | 79453 | TX | SPSO
|  |  |  | 79457 | 79457 | TX | SPSO
|  |  |  | 79464 | 79464 | TX | SPSO
|  |  |  | 79490 | 79490 | TX | SPSO
|  |  |  | 79491 | 79491 | TX | SPSO
|  |  |  | 79493 | 79493 | TX | SPSO
|  |  |  | 79499 | 79499 | TX | SPSO
|  |  |  | 79501 | 79501 | TX | ERCT
|  |  |  | 79502 | 79502 | TX | ERCT
|  |  |  | 79503 | 79503 | TX | ERCT
|  |  |  | 79504 | 79504 | TX | ERCT
|  |  |  | 79505 | 79505 | TX | ERCT
|  |  |  | 79506 | 79506 | TX | ERCT
|  |  |  | 79508 | 79508 | TX | ERCT
|  |  |  | 79510 | 79510 | TX | ERCT
|  |  |  | 79511 | 79511 | TX | ERCT
|  |  |  | 79512 | 79512 | TX | ERCT
|  |  |  | 79516 | 79516 | TX | ERCT
|  |  |  | 79517 | 79517 | TX | ERCT
|  |  |  | 79518 | 79518 | TX | ERCT
|  |  |  | 79519 | 79519 | TX | ERCT
|  |  |  | 79520 | 79520 | TX | ERCT
|  |  |  | 79521 | 79521 | TX | ERCT
|  |  |  | 79525 | 79525 | TX | ERCT
|  |  |  | 79526 | 79526 | TX | ERCT
|  |  |  | 79527 | 79527 | TX | ERCT
|  |  |  | 79528 | 79528 | TX | ERCT
|  |  |  | 79529 | 79529 | TX | ERCT
|  |  |  | 79530 | 79530 | TX | ERCT
|  |  |  | 79532 | 79532 | TX | ERCT
|  |  |  | 79533 | 79533 | TX | ERCT
|  |  |  | 79534 | 79534 | TX | ERCT
|  |  |  | 79535 | 79535 | TX | ERCT
|  |  |  | 79536 | 79536 | TX | ERCT
|  |  |  | 79537 | 79537 | TX | ERCT
|  |  |  | 79538 | 79538 | TX | ERCT
|  |  |  | 79539 | 79539 | TX | ERCT
|  |  |  | 79540 | 79540 | TX | ERCT
|  |  |  | 79541 | 79541 | TX | ERCT
|  |  |  | 79543 | 79543 | TX | ERCT
|  |  |  | 79544 | 79544 | TX | ERCT
|  |  |  | 79545 | 79545 | TX | ERCT
|  |  |  | 79546 | 79546 | TX | ERCT
|  |  |  | 79547 | 79547 | TX | ERCT
|  |  |  | 79548 | 79548 | TX | ERCT
|  |  |  | 79549 | 79549 | TX | ERCT
|  |  |  | 79550 | 79550 | TX | ERCT
|  |  |  | 79553 | 79553 | TX | ERCT
|  |  |  | 79556 | 79556 | TX | ERCT
|  |  |  | 79560 | 79560 | TX | ERCT
|  |  |  | 79561 | 79561 | TX | ERCT
|  |  |  | 79562 | 79562 | TX | ERCT
|  |  |  | 79563 | 79563 | TX | ERCT
|  |  |  | 79565 | 79565 | TX | ERCT
|  |  |  | 79566 | 79566 | TX | ERCT
|  |  |  | 79567 | 79567 | TX | ERCT
|  |  |  | 79601 | 79601 | TX | ERCT
|  |  |  | 79602 | 79602 | TX | ERCT
|  |  |  | 79603 | 79603 | TX | ERCT
|  |  |  | 79604 | 79604 | TX | ERCT
|  |  |  | 79605 | 79605 | TX | ERCT
|  |  |  | 79606 | 79606 | TX | ERCT
|  |  |  | 79607 | 79607 | TX | ERCT
|  |  |  | 79608 | 79608 | TX | ERCT
|  |  |  | 79697 | 79697 | TX | ERCT
|  |  |  | 79698 | 79698 | TX | ERCT
|  |  |  | 79699 | 79699 | TX | ERCT
|  |  |  | 79701 | 79701 | TX | ERCT
|  |  |  | 79702 | 79702 | TX | ERCT
|  |  |  | 79703 | 79703 | TX | ERCT
|  |  |  | 79704 | 79704 | TX | ERCT
|  |  |  | 79705 | 79705 | TX | ERCT
|  |  |  | 79706 | 79706 | TX | ERCT
|  |  |  | 79707 | 79707 | TX | ERCT
|  |  |  | 79708 | 79708 | TX | ERCT
|  |  |  | 79710 | 79710 | TX | ERCT
|  |  |  | 79711 | 79711 | TX | ERCT
|  |  |  | 79712 | 79712 | TX | ERCT
|  |  |  | 79713 | 79713 | TX | ERCT
|  |  |  | 79714 | 79714 | TX | ERCT
|  |  |  | 79718 | 79718 | TX | ERCT
|  |  |  | 79719 | 79719 | TX | ERCT
|  |  |  | 79720 | 79720 | TX | ERCT
|  |  |  | 79721 | 79721 | TX | ERCT
|  |  |  | 79730 | 79730 | TX | ERCT
|  |  |  | 79731 | 79731 | TX | ERCT
|  |  |  | 79733 | 79733 | TX | ERCT
|  |  |  | 79734 | 79734 | TX | ERCT
|  |  |  | 79735 | 79735 | TX | ERCT
|  |  |  | 79738 | 79738 | TX | ERCT
|  |  |  | 79739 | 79739 | TX | ERCT
|  |  |  | 79740 | 79740 | TX | ERCT
|  |  |  | 79741 | 79741 | TX | ERCT
|  |  |  | 79742 | 79742 | TX | ERCT
|  |  |  | 79743 | 79743 | TX | ERCT
|  |  |  | 79744 | 79744 | TX | ERCT
|  |  |  | 79745 | 79745 | TX | ERCT
|  |  |  | 79748 | 79748 | TX | ERCT
|  |  |  | 79749 | 79749 | TX | ERCT
|  |  |  | 79752 | 79752 | TX | ERCT
|  |  |  | 79754 | 79754 | TX | ERCT
|  |  |  | 79755 | 79755 | TX | ERCT
|  |  |  | 79756 | 79756 | TX | ERCT
|  |  |  | 79758 | 79758 | TX | ERCT
|  |  |  | 79759 | 79759 | TX | ERCT
|  |  |  | 79760 | 79760 | TX | ERCT
|  |  |  | 79761 | 79761 | TX | ERCT
|  |  |  | 79762 | 79762 | TX | ERCT
|  |  |  | 79763 | 79763 | TX | ERCT
|  |  |  | 79764 | 79764 | TX | ERCT
|  |  |  | 79765 | 79765 | TX | ERCT
|  |  |  | 79766 | 79766 | TX | ERCT
|  |  |  | 79768 | 79768 | TX | ERCT
|  |  |  | 79769 | 79769 | TX | ERCT
|  |  |  | 79770 | 79770 | TX | ERCT
|  |  |  | 79772 | 79772 | TX | ERCT
|  |  |  | 79776 | 79776 | TX | ERCT
|  |  |  | 79777 | 79777 | TX | ERCT
|  |  |  | 79778 | 79778 | TX | ERCT
|  |  |  | 79780 | 79780 | TX | ERCT
|  |  |  | 79781 | 79781 | TX | ERCT
|  |  |  | 79782 | 79782 | TX | ERCT
|  |  |  | 79783 | 79783 | TX | ERCT
|  |  |  | 79785 | 79785 | TX | ERCT
|  |  |  | 79786 | 79786 | TX | ERCT
|  |  |  | 79788 | 79788 | TX | ERCT
|  |  |  | 79789 | 79789 | TX | ERCT
|  |  |  | 79821 | 79821 | TX | AZNM
|  |  |  | 79830 | 79830 | TX | ERCT
|  |  |  | 79831 | 79831 | TX | ERCT
|  |  |  | 79832 | 79832 | TX | ERCT
|  |  |  | 79834 | 79834 | TX | ERCT
|  |  |  | 79835 | 79835 | TX | AZNM
|  |  |  | 79836 | 79836 | TX | AZNM
|  |  |  | 79837 | 79837 | TX | ERCT
|  |  |  | 79838 | 79838 | TX | AZNM
|  |  |  | 79839 | 79839 | TX | AZNM
|  |  |  | 79842 | 79842 | TX | ERCT
|  |  |  | 79843 | 79843 | TX | ERCT
|  |  |  | 79845 | 79845 | TX | ERCT
|  |  |  | 79846 | 79846 | TX | ERCT
|  |  |  | 79847 | 79847 | TX | ERCT
|  |  |  | 79848 | 79848 | TX | ERCT
|  |  |  | 79849 | 79849 | TX | AZNM
|  |  |  | 79851 | 79851 | TX | ERCT
|  |  |  | 79852 | 79852 | TX | ERCT
|  |  |  | 79853 | 79853 | TX | AZNM
|  |  |  | 79854 | 79854 | TX | ERCT
|  |  |  | 79855 | 79855 | TX | ERCT
|  |  |  | 79901 | 79901 | TX | AZNM
|  |  |  | 79902 | 79902 | TX | AZNM
|  |  |  | 79903 | 79903 | TX | AZNM
|  |  |  | 79904 | 79904 | TX | AZNM
|  |  |  | 79905 | 79905 | TX | AZNM
|  |  |  | 79906 | 79906 | TX | AZNM
|  |  |  | 79907 | 79907 | TX | AZNM
|  |  |  | 79908 | 79908 | TX | AZNM
|  |  |  | 79910 | 79910 | TX | AZNM
|  |  |  | 79911 | 79911 | TX | AZNM
|  |  |  | 79912 | 79912 | TX | AZNM
|  |  |  | 79913 | 79913 | TX | AZNM
|  |  |  | 79914 | 79914 | TX | AZNM
|  |  |  | 79915 | 79915 | TX | AZNM
|  |  |  | 79916 | 79916 | TX | AZNM
|  |  |  | 79917 | 79917 | TX | AZNM
|  |  |  | 79918 | 79918 | TX | AZNM
|  |  |  | 79920 | 79920 | TX | AZNM
|  |  |  | 79922 | 79922 | TX | AZNM
|  |  |  | 79923 | 79923 | TX | AZNM
|  |  |  | 79924 | 79924 | TX | AZNM
|  |  |  | 79925 | 79925 | TX | AZNM
|  |  |  | 79926 | 79926 | TX | AZNM
|  |  |  | 79927 | 79927 | TX | AZNM
|  |  |  | 79928 | 79928 | TX | AZNM
|  |  |  | 79929 | 79929 | TX | AZNM
|  |  |  | 79930 | 79930 | TX | AZNM
|  |  |  | 79931 | 79931 | TX | AZNM
|  |  |  | 79932 | 79932 | TX | AZNM
|  |  |  | 79934 | 79934 | TX | AZNM
|  |  |  | 79935 | 79935 | TX | AZNM
|  |  |  | 79936 | 79936 | TX | AZNM
|  |  |  | 79937 | 79937 | TX | AZNM
|  |  |  | 79938 | 79938 | TX | AZNM
|  |  |  | 79940 | 79940 | TX | AZNM
|  |  |  | 79941 | 79941 | TX | AZNM
|  |  |  | 79942 | 79942 | TX | AZNM
|  |  |  | 79943 | 79943 | TX | AZNM
|  |  |  | 79944 | 79944 | TX | AZNM
|  |  |  | 79945 | 79945 | TX | AZNM
|  |  |  | 79946 | 79946 | TX | AZNM
|  |  |  | 79947 | 79947 | TX | AZNM
|  |  |  | 79948 | 79948 | TX | AZNM
|  |  |  | 79949 | 79949 | TX | AZNM
|  |  |  | 79950 | 79950 | TX | AZNM
|  |  |  | 79951 | 79951 | TX | AZNM
|  |  |  | 79952 | 79952 | TX | AZNM
|  |  |  | 79953 | 79953 | TX | AZNM
|  |  |  | 79954 | 79954 | TX | AZNM
|  |  |  | 79955 | 79955 | TX | AZNM
|  |  |  | 79958 | 79958 | TX | AZNM
|  |  |  | 79960 | 79960 | TX | AZNM
|  |  |  | 79961 | 79961 | TX | AZNM
|  |  |  | 79968 | 79968 | TX | AZNM
|  |  |  | 79976 | 79976 | TX | AZNM
|  |  |  | 79978 | 79978 | TX | AZNM
|  |  |  | 79980 | 79980 | TX | AZNM
|  |  |  | 79990 | 79990 | TX | AZNM
|  |  |  | 79995 | 79995 | TX | AZNM
|  |  |  | 79996 | 79996 | TX | AZNM
|  |  |  | 79997 | 79997 | TX | AZNM
|  |  |  | 79998 | 79998 | TX | AZNM
|  |  |  | 79999 | 79999 | TX | AZNM
|  |  |  | 80001 | 80001 | CO | RMPA
|  |  |  | 80002 | 80002 | CO | RMPA
|  |  |  | 80003 | 80003 | CO | RMPA
|  |  |  | 80004 | 80004 | CO | RMPA
|  |  |  | 80005 | 80005 | CO | RMPA
|  |  |  | 80006 | 80006 | CO | RMPA
|  |  |  | 80007 | 80007 | CO | RMPA
|  |  |  | 80010 | 80010 | CO | RMPA
|  |  |  | 80011 | 80011 | CO | RMPA
|  |  |  | 80012 | 80012 | CO | RMPA
|  |  |  | 80013 | 80013 | CO | RMPA
|  |  |  | 80014 | 80014 | CO | RMPA
|  |  |  | 80015 | 80015 | CO | RMPA
|  |  |  | 80016 | 80016 | CO | RMPA
|  |  |  | 80017 | 80017 | CO | RMPA
|  |  |  | 80018 | 80018 | CO | RMPA
|  |  |  | 80019 | 80019 | CO | RMPA
|  |  |  | 80020 | 80020 | CO | RMPA
|  |  |  | 80021 | 80021 | CO | RMPA
|  |  |  | 80022 | 80022 | CO | RMPA
|  |  |  | 80023 | 80023 | CO | RMPA
|  |  |  | 80024 | 80024 | CO | RMPA
|  |  |  | 80025 | 80025 | CO | RMPA
|  |  |  | 80026 | 80026 | CO | RMPA
|  |  |  | 80027 | 80027 | CO | RMPA
|  |  |  | 80030 | 80030 | CO | RMPA
|  |  |  | 80031 | 80031 | CO | RMPA
|  |  |  | 80033 | 80033 | CO | RMPA
|  |  |  | 80034 | 80034 | CO | RMPA
|  |  |  | 80035 | 80035 | CO | RMPA
|  |  |  | 80036 | 80036 | CO | RMPA
|  |  |  | 80037 | 80037 | CO | RMPA
|  |  |  | 80038 | 80038 | CO | RMPA
|  |  |  | 80040 | 80040 | CO | RMPA
|  |  |  | 80041 | 80041 | CO | RMPA
|  |  |  | 80042 | 80042 | CO | RMPA
|  |  |  | 80044 | 80044 | CO | RMPA
|  |  |  | 80045 | 80045 | CO | RMPA
|  |  |  | 80046 | 80046 | CO | RMPA
|  |  |  | 80047 | 80047 | CO | RMPA
|  |  |  | 80101 | 80101 | CO | RMPA
|  |  |  | 80102 | 80102 | CO | RMPA
|  |  |  | 80103 | 80103 | CO | RMPA
|  |  |  | 80104 | 80104 | CO | RMPA
|  |  |  | 80105 | 80105 | CO | RMPA
|  |  |  | 80106 | 80106 | CO | RMPA
|  |  |  | 80107 | 80107 | CO | RMPA
|  |  |  | 80108 | 80108 | CO | RMPA
|  |  |  | 80109 | 80109 | CO | RMPA
|  |  |  | 80110 | 80110 | CO | RMPA
|  |  |  | 80111 | 80111 | CO | RMPA
|  |  |  | 80112 | 80112 | CO | RMPA
|  |  |  | 80113 | 80113 | CO | RMPA
|  |  |  | 80116 | 80116 | CO | RMPA
|  |  |  | 80117 | 80117 | CO | RMPA
|  |  |  | 80118 | 80118 | CO | RMPA
|  |  |  | 80120 | 80120 | CO | RMPA
|  |  |  | 80121 | 80121 | CO | RMPA
|  |  |  | 80122 | 80122 | CO | RMPA
|  |  |  | 80123 | 80123 | CO | RMPA
|  |  |  | 80124 | 80124 | CO | RMPA
|  |  |  | 80125 | 80125 | CO | RMPA
|  |  |  | 80126 | 80126 | CO | RMPA
|  |  |  | 80127 | 80127 | CO | RMPA
|  |  |  | 80128 | 80128 | CO | RMPA
|  |  |  | 80129 | 80129 | CO | RMPA
|  |  |  | 80130 | 80130 | CO | RMPA
|  |  |  | 80131 | 80131 | CO | RMPA
|  |  |  | 80132 | 80132 | CO | RMPA
|  |  |  | 80133 | 80133 | CO | RMPA
|  |  |  | 80134 | 80134 | CO | RMPA
|  |  |  | 80135 | 80135 | CO | RMPA
|  |  |  | 80136 | 80136 | CO | RMPA
|  |  |  | 80137 | 80137 | CO | RMPA
|  |  |  | 80138 | 80138 | CO | RMPA
|  |  |  | 80150 | 80150 | CO | RMPA
|  |  |  | 80151 | 80151 | CO | RMPA
|  |  |  | 80155 | 80155 | CO | RMPA
|  |  |  | 80160 | 80160 | CO | RMPA
|  |  |  | 80161 | 80161 | CO | RMPA
|  |  |  | 80162 | 80162 | CO | RMPA
|  |  |  | 80163 | 80163 | CO | RMPA
|  |  |  | 80165 | 80165 | CO | RMPA
|  |  |  | 80166 | 80166 | CO | RMPA
|  |  |  | 80201 | 80201 | CO | RMPA
|  |  |  | 80202 | 80202 | CO | RMPA
|  |  |  | 80203 | 80203 | CO | RMPA
|  |  |  | 80204 | 80204 | CO | RMPA
|  |  |  | 80205 | 80205 | CO | RMPA
|  |  |  | 80206 | 80206 | CO | RMPA
|  |  |  | 80207 | 80207 | CO | RMPA
|  |  |  | 80208 | 80208 | CO | RMPA
|  |  |  | 80209 | 80209 | CO | RMPA
|  |  |  | 80210 | 80210 | CO | RMPA
|  |  |  | 80211 | 80211 | CO | RMPA
|  |  |  | 80212 | 80212 | CO | RMPA
|  |  |  | 80214 | 80214 | CO | RMPA
|  |  |  | 80215 | 80215 | CO | RMPA
|  |  |  | 80216 | 80216 | CO | RMPA
|  |  |  | 80217 | 80217 | CO | RMPA
|  |  |  | 80218 | 80218 | CO | RMPA
|  |  |  | 80219 | 80219 | CO | RMPA
|  |  |  | 80220 | 80220 | CO | RMPA
|  |  |  | 80221 | 80221 | CO | RMPA
|  |  |  | 80222 | 80222 | CO | RMPA
|  |  |  | 80223 | 80223 | CO | RMPA
|  |  |  | 80224 | 80224 | CO | RMPA
|  |  |  | 80225 | 80225 | CO | RMPA
|  |  |  | 80226 | 80226 | CO | RMPA
|  |  |  | 80227 | 80227 | CO | RMPA
|  |  |  | 80228 | 80228 | CO | RMPA
|  |  |  | 80229 | 80229 | CO | RMPA
|  |  |  | 80230 | 80230 | CO | RMPA
|  |  |  | 80231 | 80231 | CO | RMPA
|  |  |  | 80232 | 80232 | CO | RMPA
|  |  |  | 80233 | 80233 | CO | RMPA
|  |  |  | 80234 | 80234 | CO | RMPA
|  |  |  | 80235 | 80235 | CO | RMPA
|  |  |  | 80236 | 80236 | CO | RMPA
|  |  |  | 80237 | 80237 | CO | RMPA
|  |  |  | 80238 | 80238 | CO | RMPA
|  |  |  | 80239 | 80239 | CO | RMPA
|  |  |  | 80241 | 80241 | CO | RMPA
|  |  |  | 80243 | 80243 | CO | RMPA
|  |  |  | 80244 | 80244 | CO | RMPA
|  |  |  | 80246 | 80246 | CO | RMPA
|  |  |  | 80247 | 80247 | CO | RMPA
|  |  |  | 80248 | 80248 | CO | RMPA
|  |  |  | 80249 | 80249 | CO | RMPA
|  |  |  | 80250 | 80250 | CO | RMPA
|  |  |  | 80251 | 80251 | CO | RMPA
|  |  |  | 80252 | 80252 | CO | RMPA
|  |  |  | 80256 | 80256 | CO | RMPA
|  |  |  | 80257 | 80257 | CO | RMPA
|  |  |  | 80259 | 80259 | CO | RMPA
|  |  |  | 80260 | 80260 | CO | RMPA
|  |  |  | 80261 | 80261 | CO | RMPA
|  |  |  | 80262 | 80262 | CO | RMPA
|  |  |  | 80263 | 80263 | CO | RMPA
|  |  |  | 80264 | 80264 | CO | RMPA
|  |  |  | 80265 | 80265 | CO | RMPA
|  |  |  | 80266 | 80266 | CO | RMPA
|  |  |  | 80271 | 80271 | CO | RMPA
|  |  |  | 80273 | 80273 | CO | RMPA
|  |  |  | 80274 | 80274 | CO | RMPA
|  |  |  | 80279 | 80279 | CO | RMPA
|  |  |  | 80280 | 80280 | CO | RMPA
|  |  |  | 80281 | 80281 | CO | RMPA
|  |  |  | 80290 | 80290 | CO | RMPA
|  |  |  | 80291 | 80291 | CO | RMPA
|  |  |  | 80293 | 80293 | CO | RMPA
|  |  |  | 80294 | 80294 | CO | RMPA
|  |  |  | 80295 | 80295 | CO | RMPA
|  |  |  | 80299 | 80299 | CO | RMPA
|  |  |  | 80301 | 80301 | CO | RMPA
|  |  |  | 80302 | 80302 | CO | RMPA
|  |  |  | 80303 | 80303 | CO | RMPA
|  |  |  | 80304 | 80304 | CO | RMPA
|  |  |  | 80305 | 80305 | CO | RMPA
|  |  |  | 80306 | 80306 | CO | RMPA
|  |  |  | 80307 | 80307 | CO | RMPA
|  |  |  | 80308 | 80308 | CO | RMPA
|  |  |  | 80309 | 80309 | CO | RMPA
|  |  |  | 80310 | 80310 | CO | RMPA
|  |  |  | 80314 | 80314 | CO | RMPA
|  |  |  | 80321 | 80321 | CO | RMPA
|  |  |  | 80322 | 80322 | CO | RMPA
|  |  |  | 80323 | 80323 | CO | RMPA
|  |  |  | 80328 | 80328 | CO | RMPA
|  |  |  | 80329 | 80329 | CO | RMPA
|  |  |  | 80401 | 80401 | CO | RMPA
|  |  |  | 80402 | 80402 | CO | RMPA
|  |  |  | 80403 | 80403 | CO | RMPA
|  |  |  | 80419 | 80419 | CO | RMPA
|  |  |  | 80420 | 80420 | CO | RMPA
|  |  |  | 80421 | 80421 | CO | RMPA
|  |  |  | 80422 | 80422 | CO | RMPA
|  |  |  | 80423 | 80423 | CO | RMPA
|  |  |  | 80424 | 80424 | CO | RMPA
|  |  |  | 80425 | 80425 | CO | RMPA
|  |  |  | 80426 | 80426 | CO | RMPA
|  |  |  | 80427 | 80427 | CO | RMPA
|  |  |  | 80428 | 80428 | CO | RMPA
|  |  |  | 80429 | 80429 | CO | RMPA
|  |  |  | 80430 | 80430 | CO | RMPA
|  |  |  | 80432 | 80432 | CO | RMPA
|  |  |  | 80433 | 80433 | CO | RMPA
|  |  |  | 80434 | 80434 | CO | RMPA
|  |  |  | 80435 | 80435 | CO | RMPA
|  |  |  | 80436 | 80436 | CO | RMPA
|  |  |  | 80437 | 80437 | CO | RMPA
|  |  |  | 80438 | 80438 | CO | RMPA
|  |  |  | 80439 | 80439 | CO | RMPA
|  |  |  | 80440 | 80440 | CO | RMPA
|  |  |  | 80442 | 80442 | CO | RMPA
|  |  |  | 80443 | 80443 | CO | RMPA
|  |  |  | 80444 | 80444 | CO | RMPA
|  |  |  | 80446 | 80446 | CO | RMPA
|  |  |  | 80447 | 80447 | CO | RMPA
|  |  |  | 80448 | 80448 | CO | RMPA
|  |  |  | 80449 | 80449 | CO | RMPA
|  |  |  | 80451 | 80451 | CO | RMPA
|  |  |  | 80452 | 80452 | CO | RMPA
|  |  |  | 80453 | 80453 | CO | RMPA
|  |  |  | 80454 | 80454 | CO | RMPA
|  |  |  | 80455 | 80455 | CO | RMPA
|  |  |  | 80456 | 80456 | CO | RMPA
|  |  |  | 80457 | 80457 | CO | RMPA
|  |  |  | 80459 | 80459 | CO | RMPA
|  |  |  | 80461 | 80461 | CO | RMPA
|  |  |  | 80463 | 80463 | CO | RMPA
|  |  |  | 80465 | 80465 | CO | RMPA
|  |  |  | 80466 | 80466 | CO | RMPA
|  |  |  | 80467 | 80467 | CO | RMPA
|  |  |  | 80468 | 80468 | CO | RMPA
|  |  |  | 80469 | 80469 | CO | RMPA
|  |  |  | 80470 | 80470 | CO | RMPA
|  |  |  | 80471 | 80471 | CO | RMPA
|  |  |  | 80473 | 80473 | CO | RMPA
|  |  |  | 80474 | 80474 | CO | RMPA
|  |  |  | 80475 | 80475 | CO | RMPA
|  |  |  | 80476 | 80476 | CO | RMPA
|  |  |  | 80477 | 80477 | CO | RMPA
|  |  |  | 80478 | 80478 | CO | RMPA
|  |  |  | 80479 | 80479 | CO | RMPA
|  |  |  | 80480 | 80480 | CO | RMPA
|  |  |  | 80481 | 80481 | CO | RMPA
|  |  |  | 80482 | 80482 | CO | RMPA
|  |  |  | 80483 | 80483 | CO | RMPA
|  |  |  | 80487 | 80487 | CO | RMPA
|  |  |  | 80488 | 80488 | CO | RMPA
|  |  |  | 80497 | 80497 | CO | RMPA
|  |  |  | 80498 | 80498 | CO | RMPA
|  |  |  | 80501 | 80501 | CO | RMPA
|  |  |  | 80502 | 80502 | CO | RMPA
|  |  |  | 80503 | 80503 | CO | RMPA
|  |  |  | 80504 | 80504 | CO | RMPA
|  |  |  | 80510 | 80510 | CO | RMPA
|  |  |  | 80511 | 80511 | CO | RMPA
|  |  |  | 80512 | 80512 | CO | RMPA
|  |  |  | 80513 | 80513 | CO | RMPA
|  |  |  | 80514 | 80514 | CO | RMPA
|  |  |  | 80515 | 80515 | CO | RMPA
|  |  |  | 80516 | 80516 | CO | RMPA
|  |  |  | 80517 | 80517 | CO | RMPA
|  |  |  | 80520 | 80520 | CO | RMPA
|  |  |  | 80521 | 80521 | CO | RMPA
|  |  |  | 80522 | 80522 | CO | RMPA
|  |  |  | 80523 | 80523 | CO | RMPA
|  |  |  | 80524 | 80524 | CO | RMPA
|  |  |  | 80525 | 80525 | CO | RMPA
|  |  |  | 80526 | 80526 | CO | RMPA
|  |  |  | 80527 | 80527 | CO | RMPA
|  |  |  | 80528 | 80528 | CO | RMPA
|  |  |  | 80530 | 80530 | CO | RMPA
|  |  |  | 80532 | 80532 | CO | RMPA
|  |  |  | 80533 | 80533 | CO | RMPA
|  |  |  | 80534 | 80534 | CO | RMPA
|  |  |  | 80535 | 80535 | CO | RMPA
|  |  |  | 80536 | 80536 | CO | RMPA
|  |  |  | 80537 | 80537 | CO | RMPA
|  |  |  | 80538 | 80538 | CO | RMPA
|  |  |  | 80539 | 80539 | CO | RMPA
|  |  |  | 80540 | 80540 | CO | RMPA
|  |  |  | 80541 | 80541 | CO | RMPA
|  |  |  | 80542 | 80542 | CO | RMPA
|  |  |  | 80543 | 80543 | CO | RMPA
|  |  |  | 80544 | 80544 | CO | RMPA
|  |  |  | 80545 | 80545 | CO | RMPA
|  |  |  | 80546 | 80546 | CO | RMPA
|  |  |  | 80547 | 80547 | CO | RMPA
|  |  |  | 80549 | 80549 | CO | RMPA
|  |  |  | 80550 | 80550 | CO | RMPA
|  |  |  | 80551 | 80551 | CO | RMPA
|  |  |  | 80553 | 80553 | CO | RMPA
|  |  |  | 80601 | 80601 | CO | RMPA
|  |  |  | 80602 | 80602 | CO | RMPA
|  |  |  | 80603 | 80603 | CO | RMPA
|  |  |  | 80610 | 80610 | CO | RMPA
|  |  |  | 80611 | 80611 | CO | RMPA
|  |  |  | 80612 | 80612 | CO | RMPA
|  |  |  | 80614 | 80614 | CO | RMPA
|  |  |  | 80615 | 80615 | CO | RMPA
|  |  |  | 80620 | 80620 | CO | RMPA
|  |  |  | 80621 | 80621 | CO | RMPA
|  |  |  | 80622 | 80622 | CO | RMPA
|  |  |  | 80623 | 80623 | CO | RMPA
|  |  |  | 80624 | 80624 | CO | RMPA
|  |  |  | 80631 | 80631 | CO | RMPA
|  |  |  | 80632 | 80632 | CO | RMPA
|  |  |  | 80633 | 80633 | CO | RMPA
|  |  |  | 80634 | 80634 | CO | RMPA
|  |  |  | 80638 | 80638 | CO | RMPA
|  |  |  | 80639 | 80639 | CO | RMPA
|  |  |  | 80640 | 80640 | CO | RMPA
|  |  |  | 80642 | 80642 | CO | RMPA
|  |  |  | 80643 | 80643 | CO | RMPA
|  |  |  | 80644 | 80644 | CO | RMPA
|  |  |  | 80645 | 80645 | CO | RMPA
|  |  |  | 80646 | 80646 | CO | RMPA
|  |  |  | 80648 | 80648 | CO | RMPA
|  |  |  | 80649 | 80649 | CO | RMPA
|  |  |  | 80650 | 80650 | CO | RMPA
|  |  |  | 80651 | 80651 | CO | RMPA
|  |  |  | 80652 | 80652 | CO | RMPA
|  |  |  | 80653 | 80653 | CO | RMPA
|  |  |  | 80654 | 80654 | CO | RMPA
|  |  |  | 80701 | 80701 | CO | RMPA
|  |  |  | 80705 | 80705 | CO | RMPA
|  |  |  | 80720 | 80720 | CO | RMPA
|  |  |  | 80721 | 80721 | CO | RMPA
|  |  |  | 80722 | 80722 | CO | RMPA
|  |  |  | 80723 | 80723 | CO | RMPA
|  |  |  | 80726 | 80726 | CO | RMPA
|  |  |  | 80727 | 80727 | CO | RMPA
|  |  |  | 80728 | 80728 | CO | RMPA
|  |  |  | 80729 | 80729 | CO | RMPA
|  |  |  | 80731 | 80731 | CO | RMPA
|  |  |  | 80732 | 80732 | CO | RMPA
|  |  |  | 80733 | 80733 | CO | RMPA
|  |  |  | 80734 | 80734 | CO | RMPA
|  |  |  | 80735 | 80735 | CO | RMPA
|  |  |  | 80736 | 80736 | CO | RMPA
|  |  |  | 80737 | 80737 | CO | RMPA
|  |  |  | 80740 | 80740 | CO | RMPA
|  |  |  | 80741 | 80741 | CO | RMPA
|  |  |  | 80742 | 80742 | CO | RMPA
|  |  |  | 80743 | 80743 | CO | RMPA
|  |  |  | 80744 | 80744 | CO | RMPA
|  |  |  | 80745 | 80745 | CO | RMPA
|  |  |  | 80746 | 80746 | CO | RMPA
|  |  |  | 80747 | 80747 | CO | RMPA
|  |  |  | 80749 | 80749 | CO | RMPA
|  |  |  | 80750 | 80750 | CO | RMPA
|  |  |  | 80751 | 80751 | CO | RMPA
|  |  |  | 80754 | 80754 | CO | RMPA
|  |  |  | 80755 | 80755 | CO | RMPA
|  |  |  | 80757 | 80757 | CO | RMPA
|  |  |  | 80758 | 80758 | CO | RMPA
|  |  |  | 80759 | 80759 | CO | RMPA
|  |  |  | 80801 | 80801 | CO | RMPA
|  |  |  | 80802 | 80802 | CO | RMPA
|  |  |  | 80804 | 80804 | CO | RMPA
|  |  |  | 80805 | 80805 | CO | RMPA
|  |  |  | 80807 | 80807 | CO | RMPA
|  |  |  | 80808 | 80808 | CO | RMPA
|  |  |  | 80809 | 80809 | CO | RMPA
|  |  |  | 80810 | 80810 | CO | RMPA
|  |  |  | 80812 | 80812 | CO | RMPA
|  |  |  | 80813 | 80813 | CO | RMPA
|  |  |  | 80814 | 80814 | CO | RMPA
|  |  |  | 80815 | 80815 | CO | RMPA
|  |  |  | 80816 | 80816 | CO | RMPA
|  |  |  | 80817 | 80817 | CO | RMPA
|  |  |  | 80818 | 80818 | CO | RMPA
|  |  |  | 80819 | 80819 | CO | RMPA
|  |  |  | 80820 | 80820 | CO | RMPA
|  |  |  | 80821 | 80821 | CO | RMPA
|  |  |  | 80822 | 80822 | CO | RMPA
|  |  |  | 80823 | 80823 | CO | RMPA
|  |  |  | 80824 | 80824 | CO | RMPA
|  |  |  | 80825 | 80825 | CO | RMPA
|  |  |  | 80826 | 80826 | CO | RMPA
|  |  |  | 80827 | 80827 | CO | RMPA
|  |  |  | 80828 | 80828 | CO | RMPA
|  |  |  | 80829 | 80829 | CO | RMPA
|  |  |  | 80830 | 80830 | CO | RMPA
|  |  |  | 80831 | 80831 | CO | RMPA
|  |  |  | 80832 | 80832 | CO | RMPA
|  |  |  | 80833 | 80833 | CO | RMPA
|  |  |  | 80834 | 80834 | CO | RMPA
|  |  |  | 80835 | 80835 | CO | RMPA
|  |  |  | 80836 | 80836 | CO | RMPA
|  |  |  | 80840 | 80840 | CO | RMPA
|  |  |  | 80841 | 80841 | CO | RMPA
|  |  |  | 80860 | 80860 | CO | RMPA
|  |  |  | 80861 | 80861 | CO | RMPA
|  |  |  | 80862 | 80862 | CO | RMPA
|  |  |  | 80863 | 80863 | CO | RMPA
|  |  |  | 80864 | 80864 | CO | RMPA
|  |  |  | 80866 | 80866 | CO | RMPA
|  |  |  | 80901 | 80901 | CO | RMPA
|  |  |  | 80902 | 80902 | CO | RMPA
|  |  |  | 80903 | 80903 | CO | RMPA
|  |  |  | 80904 | 80904 | CO | RMPA
|  |  |  | 80905 | 80905 | CO | RMPA
|  |  |  | 80906 | 80906 | CO | RMPA
|  |  |  | 80907 | 80907 | CO | RMPA
|  |  |  | 80908 | 80908 | CO | RMPA
|  |  |  | 80909 | 80909 | CO | RMPA
|  |  |  | 80910 | 80910 | CO | RMPA
|  |  |  | 80911 | 80911 | CO | RMPA
|  |  |  | 80912 | 80912 | CO | RMPA
|  |  |  | 80913 | 80913 | CO | RMPA
|  |  |  | 80914 | 80914 | CO | RMPA
|  |  |  | 80915 | 80915 | CO | RMPA
|  |  |  | 80916 | 80916 | CO | RMPA
|  |  |  | 80917 | 80917 | CO | RMPA
|  |  |  | 80918 | 80918 | CO | RMPA
|  |  |  | 80919 | 80919 | CO | RMPA
|  |  |  | 80920 | 80920 | CO | RMPA
|  |  |  | 80921 | 80921 | CO | RMPA
|  |  |  | 80922 | 80922 | CO | RMPA
|  |  |  | 80923 | 80923 | CO | RMPA
|  |  |  | 80924 | 80924 | CO | RMPA
|  |  |  | 80925 | 80925 | CO | RMPA
|  |  |  | 80926 | 80926 | CO | RMPA
|  |  |  | 80927 | 80927 | CO | RMPA
|  |  |  | 80928 | 80928 | CO | RMPA
|  |  |  | 80929 | 80929 | CO | RMPA
|  |  |  | 80930 | 80930 | CO | RMPA
|  |  |  | 80931 | 80931 | CO | RMPA
|  |  |  | 80932 | 80932 | CO | RMPA
|  |  |  | 80933 | 80933 | CO | RMPA
|  |  |  | 80934 | 80934 | CO | RMPA
|  |  |  | 80935 | 80935 | CO | RMPA
|  |  |  | 80936 | 80936 | CO | RMPA
|  |  |  | 80937 | 80937 | CO | RMPA
|  |  |  | 80938 | 80938 | CO | RMPA
|  |  |  | 80939 | 80939 | CO | RMPA
|  |  |  | 80941 | 80941 | CO | RMPA
|  |  |  | 80942 | 80942 | CO | RMPA
|  |  |  | 80943 | 80943 | CO | RMPA
|  |  |  | 80944 | 80944 | CO | RMPA
|  |  |  | 80945 | 80945 | CO | RMPA
|  |  |  | 80946 | 80946 | CO | RMPA
|  |  |  | 80947 | 80947 | CO | RMPA
|  |  |  | 80949 | 80949 | CO | RMPA
|  |  |  | 80950 | 80950 | CO | RMPA
|  |  |  | 80951 | 80951 | CO | RMPA
|  |  |  | 80960 | 80960 | CO | RMPA
|  |  |  | 80962 | 80962 | CO | RMPA
|  |  |  | 80970 | 80970 | CO | RMPA
|  |  |  | 80977 | 80977 | CO | RMPA
|  |  |  | 80995 | 80995 | CO | RMPA
|  |  |  | 80997 | 80997 | CO | RMPA
|  |  |  | 81001 | 81001 | CO | RMPA
|  |  |  | 81002 | 81002 | CO | RMPA
|  |  |  | 81003 | 81003 | CO | RMPA
|  |  |  | 81004 | 81004 | CO | RMPA
|  |  |  | 81005 | 81005 | CO | RMPA
|  |  |  | 81006 | 81006 | CO | RMPA
|  |  |  | 81007 | 81007 | CO | RMPA
|  |  |  | 81008 | 81008 | CO | RMPA
|  |  |  | 81009 | 81009 | CO | RMPA
|  |  |  | 81010 | 81010 | CO | RMPA
|  |  |  | 81011 | 81011 | CO | RMPA
|  |  |  | 81012 | 81012 | CO | RMPA
|  |  |  | 81019 | 81019 | CO | RMPA
|  |  |  | 81020 | 81020 | CO | RMPA
|  |  |  | 81021 | 81021 | CO | RMPA
|  |  |  | 81022 | 81022 | CO | RMPA
|  |  |  | 81023 | 81023 | CO | RMPA
|  |  |  | 81024 | 81024 | CO | RMPA
|  |  |  | 81025 | 81025 | CO | RMPA
|  |  |  | 81027 | 81027 | CO | RMPA
|  |  |  | 81029 | 81029 | CO | RMPA
|  |  |  | 81030 | 81030 | CO | RMPA
|  |  |  | 81033 | 81033 | CO | RMPA
|  |  |  | 81034 | 81034 | CO | RMPA
|  |  |  | 81036 | 81036 | CO | RMPA
|  |  |  | 81038 | 81038 | CO | RMPA
|  |  |  | 81039 | 81039 | CO | RMPA
|  |  |  | 81040 | 81040 | CO | RMPA
|  |  |  | 81041 | 81041 | CO | RMPA
|  |  |  | 81043 | 81043 | CO | RMPA
|  |  |  | 81044 | 81044 | CO | RMPA
|  |  |  | 81045 | 81045 | CO | RMPA
|  |  |  | 81046 | 81046 | CO | RMPA
|  |  |  | 81047 | 81047 | CO | RMPA
|  |  |  | 81049 | 81049 | CO | RMPA
|  |  |  | 81050 | 81050 | CO | RMPA
|  |  |  | 81052 | 81052 | CO | RMPA
|  |  |  | 81054 | 81054 | CO | RMPA
|  |  |  | 81055 | 81055 | CO | RMPA
|  |  |  | 81057 | 81057 | CO | RMPA
|  |  |  | 81058 | 81058 | CO | RMPA
|  |  |  | 81059 | 81059 | CO | RMPA
|  |  |  | 81062 | 81062 | CO | RMPA
|  |  |  | 81063 | 81063 | CO | RMPA
|  |  |  | 81064 | 81064 | CO | RMPA
|  |  |  | 81067 | 81067 | CO | RMPA
|  |  |  | 81069 | 81069 | CO | RMPA
|  |  |  | 81071 | 81071 | CO | RMPA
|  |  |  | 81073 | 81073 | CO | RMPA
|  |  |  | 81076 | 81076 | CO | RMPA
|  |  |  | 81077 | 81077 | CO | RMPA
|  |  |  | 81081 | 81081 | CO | RMPA
|  |  |  | 81082 | 81082 | CO | RMPA
|  |  |  | 81084 | 81084 | CO | RMPA
|  |  |  | 81087 | 81087 | CO | RMPA
|  |  |  | 81089 | 81089 | CO | RMPA
|  |  |  | 81090 | 81090 | CO | RMPA
|  |  |  | 81091 | 81091 | CO | RMPA
|  |  |  | 81092 | 81092 | CO | RMPA
|  |  |  | 81101 | 81101 | CO | RMPA
|  |  |  | 81102 | 81102 | CO | RMPA
|  |  |  | 81120 | 81120 | CO | RMPA
|  |  |  | 81121 | 81121 | CO | RMPA
|  |  |  | 81122 | 81122 | CO | RMPA
|  |  |  | 81123 | 81123 | CO | RMPA
|  |  |  | 81124 | 81124 | CO | RMPA
|  |  |  | 81125 | 81125 | CO | RMPA
|  |  |  | 81126 | 81126 | CO | RMPA
|  |  |  | 81127 | 81127 | CO | RMPA
|  |  |  | 81128 | 81128 | CO | RMPA
|  |  |  | 81129 | 81129 | CO | RMPA
|  |  |  | 81130 | 81130 | CO | RMPA
|  |  |  | 81131 | 81131 | CO | RMPA
|  |  |  | 81132 | 81132 | CO | RMPA
|  |  |  | 81133 | 81133 | CO | RMPA
|  |  |  | 81135 | 81135 | CO | RMPA
|  |  |  | 81136 | 81136 | CO | RMPA
|  |  |  | 81137 | 81137 | CO | RMPA
|  |  |  | 81138 | 81138 | CO | RMPA
|  |  |  | 81140 | 81140 | CO | RMPA
|  |  |  | 81141 | 81141 | CO | RMPA
|  |  |  | 81143 | 81143 | CO | RMPA
|  |  |  | 81144 | 81144 | CO | RMPA
|  |  |  | 81146 | 81146 | CO | RMPA
|  |  |  | 81147 | 81147 | CO | RMPA
|  |  |  | 81148 | 81148 | CO | RMPA
|  |  |  | 81149 | 81149 | CO | RMPA
|  |  |  | 81151 | 81151 | CO | RMPA
|  |  |  | 81152 | 81152 | CO | RMPA
|  |  |  | 81154 | 81154 | CO | RMPA
|  |  |  | 81155 | 81155 | CO | RMPA
|  |  |  | 81157 | 81157 | CO | RMPA
|  |  |  | 81201 | 81201 | CO | RMPA
|  |  |  | 81210 | 81210 | CO | RMPA
|  |  |  | 81211 | 81211 | CO | RMPA
|  |  |  | 81212 | 81212 | CO | RMPA
|  |  |  | 81215 | 81215 | CO | RMPA
|  |  |  | 81220 | 81220 | CO | RMPA
|  |  |  | 81221 | 81221 | CO | RMPA
|  |  |  | 81222 | 81222 | CO | RMPA
|  |  |  | 81223 | 81223 | CO | RMPA
|  |  |  | 81224 | 81224 | CO | RMPA
|  |  |  | 81225 | 81225 | CO | RMPA
|  |  |  | 81226 | 81226 | CO | RMPA
|  |  |  | 81227 | 81227 | CO | RMPA
|  |  |  | 81228 | 81228 | CO | RMPA
|  |  |  | 81230 | 81230 | CO | RMPA
|  |  |  | 81231 | 81231 | CO | RMPA
|  |  |  | 81232 | 81232 | CO | RMPA
|  |  |  | 81233 | 81233 | CO | RMPA
|  |  |  | 81235 | 81235 | CO | RMPA
|  |  |  | 81236 | 81236 | CO | RMPA
|  |  |  | 81237 | 81237 | CO | RMPA
|  |  |  | 81239 | 81239 | CO | RMPA
|  |  |  | 81240 | 81240 | CO | RMPA
|  |  |  | 81241 | 81241 | CO | RMPA
|  |  |  | 81242 | 81242 | CO | RMPA
|  |  |  | 81243 | 81243 | CO | RMPA
|  |  |  | 81244 | 81244 | CO | RMPA
|  |  |  | 81247 | 81247 | CO | RMPA
|  |  |  | 81248 | 81248 | CO | RMPA
|  |  |  | 81251 | 81251 | CO | RMPA
|  |  |  | 81252 | 81252 | CO | RMPA
|  |  |  | 81253 | 81253 | CO | RMPA
|  |  |  | 81290 | 81290 | CO | RMPA
|  |  |  | 81301 | 81301 | CO | RMPA
|  |  |  | 81302 | 81302 | CO | RMPA
|  |  |  | 81303 | 81303 | CO | RMPA
|  |  |  | 81320 | 81320 | CO | RMPA
|  |  |  | 81321 | 81321 | CO | RMPA
|  |  |  | 81323 | 81323 | CO | RMPA
|  |  |  | 81324 | 81324 | CO | RMPA
|  |  |  | 81325 | 81325 | CO | RMPA
|  |  |  | 81326 | 81326 | CO | RMPA
|  |  |  | 81327 | 81327 | CO | RMPA
|  |  |  | 81328 | 81328 | CO | RMPA
|  |  |  | 81329 | 81329 | CO | RMPA
|  |  |  | 81330 | 81330 | CO | RMPA
|  |  |  | 81331 | 81331 | CO | RMPA
|  |  |  | 81332 | 81332 | CO | RMPA
|  |  |  | 81334 | 81334 | CO | RMPA
|  |  |  | 81335 | 81335 | CO | RMPA
|  |  |  | 81401 | 81401 | CO | RMPA
|  |  |  | 81402 | 81402 | CO | RMPA
|  |  |  | 81403 | 81403 | CO | RMPA
|  |  |  | 81410 | 81410 | CO | RMPA
|  |  |  | 81411 | 81411 | CO | RMPA
|  |  |  | 81413 | 81413 | CO | RMPA
|  |  |  | 81414 | 81414 | CO | RMPA
|  |  |  | 81415 | 81415 | CO | RMPA
|  |  |  | 81416 | 81416 | CO | RMPA
|  |  |  | 81418 | 81418 | CO | RMPA
|  |  |  | 81419 | 81419 | CO | RMPA
|  |  |  | 81420 | 81420 | CO | RMPA
|  |  |  | 81422 | 81422 | CO | RMPA
|  |  |  | 81423 | 81423 | CO | RMPA
|  |  |  | 81424 | 81424 | CO | RMPA
|  |  |  | 81425 | 81425 | CO | RMPA
|  |  |  | 81426 | 81426 | CO | RMPA
|  |  |  | 81427 | 81427 | CO | RMPA
|  |  |  | 81428 | 81428 | CO | RMPA
|  |  |  | 81429 | 81429 | CO | RMPA
|  |  |  | 81430 | 81430 | CO | RMPA
|  |  |  | 81431 | 81431 | CO | RMPA
|  |  |  | 81432 | 81432 | CO | RMPA
|  |  |  | 81433 | 81433 | CO | RMPA
|  |  |  | 81434 | 81434 | CO | RMPA
|  |  |  | 81435 | 81435 | CO | RMPA
|  |  |  | 81501 | 81501 | CO | RMPA
|  |  |  | 81502 | 81502 | CO | RMPA
|  |  |  | 81503 | 81503 | CO | RMPA
|  |  |  | 81504 | 81504 | CO | RMPA
|  |  |  | 81505 | 81505 | CO | RMPA
|  |  |  | 81506 | 81506 | CO | RMPA
|  |  |  | 81507 | 81507 | CO | RMPA
|  |  |  | 81520 | 81520 | CO | RMPA
|  |  |  | 81521 | 81521 | CO | RMPA
|  |  |  | 81522 | 81522 | CO | RMPA
|  |  |  | 81523 | 81523 | CO | RMPA
|  |  |  | 81524 | 81524 | CO | RMPA
|  |  |  | 81525 | 81525 | CO | RMPA
|  |  |  | 81526 | 81526 | CO | RMPA
|  |  |  | 81527 | 81527 | CO | RMPA
|  |  |  | 81601 | 81601 | CO | RMPA
|  |  |  | 81602 | 81602 | CO | RMPA
|  |  |  | 81610 | 81610 | CO | NWPP
|  |  |  | 81611 | 81611 | CO | RMPA
|  |  |  | 81612 | 81612 | CO | RMPA
|  |  |  | 81615 | 81615 | CO | RMPA
|  |  |  | 81620 | 81620 | CO | RMPA
|  |  |  | 81621 | 81621 | CO | RMPA
|  |  |  | 81623 | 81623 | CO | RMPA
|  |  |  | 81624 | 81624 | CO | RMPA
|  |  |  | 81625 | 81625 | CO | RMPA
|  |  |  | 81626 | 81626 | CO | RMPA
|  |  |  | 81630 | 81630 | CO | RMPA
|  |  |  | 81631 | 81631 | CO | RMPA
|  |  |  | 81632 | 81632 | CO | RMPA
|  |  |  | 81633 | 81633 | CO | RMPA
|  |  |  | 81635 | 81635 | CO | RMPA
|  |  |  | 81636 | 81636 | CO | RMPA
|  |  |  | 81637 | 81637 | CO | RMPA
|  |  |  | 81638 | 81638 | CO | RMPA
|  |  |  | 81639 | 81639 | CO | RMPA
|  |  |  | 81640 | 81640 | CO | RMPA
|  |  |  | 81641 | 81641 | CO | RMPA
|  |  |  | 81642 | 81642 | CO | RMPA
|  |  |  | 81643 | 81643 | CO | RMPA
|  |  |  | 81645 | 81645 | CO | RMPA
|  |  |  | 81646 | 81646 | CO | RMPA
|  |  |  | 81647 | 81647 | CO | RMPA
|  |  |  | 81648 | 81648 | CO | NWPP
|  |  |  | 81649 | 81649 | CO | RMPA
|  |  |  | 81650 | 81650 | CO | RMPA
|  |  |  | 81652 | 81652 | CO | RMPA
|  |  |  | 81653 | 81653 | CO | RMPA
|  |  |  | 81654 | 81654 | CO | RMPA
|  |  |  | 81655 | 81655 | CO | RMPA
|  |  |  | 81656 | 81656 | CO | RMPA
|  |  |  | 81657 | 81657 | CO | RMPA
|  |  |  | 81658 | 81658 | CO | RMPA
|  |  |  | 82001 | 82001 | WY | RMPA
|  |  |  | 82002 | 82002 | WY | RMPA
|  |  |  | 82003 | 82003 | WY | RMPA
|  |  |  | 82005 | 82005 | WY | RMPA
|  |  |  | 82006 | 82006 | WY | RMPA
|  |  |  | 82007 | 82007 | WY | RMPA
|  |  |  | 82008 | 82008 | WY | RMPA
|  |  |  | 82009 | 82009 | WY | RMPA
|  |  |  | 82010 | 82010 | WY | RMPA
|  |  |  | 82050 | 82050 | WY | RMPA
|  |  |  | 82051 | 82051 | WY | RMPA
|  |  |  | 82052 | 82052 | WY | RMPA
|  |  |  | 82053 | 82053 | WY | RMPA
|  |  |  | 82054 | 82054 | WY | RMPA
|  |  |  | 82055 | 82055 | WY | RMPA
|  |  |  | 82058 | 82058 | WY | RMPA
|  |  |  | 82059 | 82059 | WY | RMPA
|  |  |  | 82060 | 82060 | WY | RMPA
|  |  |  | 82061 | 82061 | WY | RMPA
|  |  |  | 82063 | 82063 | WY | RMPA
|  |  |  | 82070 | 82070 | WY | RMPA
|  |  |  | 82071 | 82071 | WY | NWPP
|  |  |  | 82072 | 82072 | WY | RMPA
|  |  |  | 82073 | 82073 | WY | NWPP
|  |  |  | 82081 | 82081 | WY | RMPA
|  |  |  | 82082 | 82082 | WY | RMPA
|  |  |  | 82083 | 82083 | WY | RMPA
|  |  |  | 82084 | 82084 | WY | RMPA
|  |  |  | 82190 | 82190 | WY | NWPP
|  |  |  | 82201 | 82201 | WY | RMPA
|  |  |  | 82210 | 82210 | WY | RMPA
|  |  |  | 82212 | 82212 | WY | RMPA
|  |  |  | 82213 | 82213 | WY | RMPA
|  |  |  | 82214 | 82214 | WY | RMPA
|  |  |  | 82215 | 82215 | WY | RMPA
|  |  |  | 82217 | 82217 | WY | RMPA
|  |  |  | 82218 | 82218 | WY | RMPA
|  |  |  | 82219 | 82219 | WY | RMPA
|  |  |  | 82221 | 82221 | WY | RMPA
|  |  |  | 82222 | 82222 | WY | RMPA
|  |  |  | 82223 | 82223 | WY | RMPA
|  |  |  | 82224 | 82224 | WY | RMPA
|  |  |  | 82225 | 82225 | WY | RMPA
|  |  |  | 82227 | 82227 | WY | RMPA
|  |  |  | 82229 | 82229 | WY | RMPA
|  |  |  | 82240 | 82240 | WY | RMPA
|  |  |  | 82242 | 82242 | WY | RMPA
|  |  |  | 82243 | 82243 | WY | RMPA
|  |  |  | 82244 | 82244 | WY | RMPA
|  |  |  | 82301 | 82301 | WY | NWPP
|  |  |  | 82310 | 82310 | WY | NWPP
|  |  |  | 82321 | 82321 | WY | RMPA
|  |  |  | 82322 | 82322 | WY | NWPP
|  |  |  | 82323 | 82323 | WY | RMPA
|  |  |  | 82324 | 82324 | WY | RMPA
|  |  |  | 82325 | 82325 | WY | RMPA
|  |  |  | 82327 | 82327 | WY | RMPA
|  |  |  | 82329 | 82329 | WY | RMPA
|  |  |  | 82331 | 82331 | WY | RMPA
|  |  |  | 82332 | 82332 | WY | RMPA
|  |  |  | 82334 | 82334 | WY | NWPP
|  |  |  | 82335 | 82335 | WY | RMPA
|  |  |  | 82336 | 82336 | WY | NWPP
|  |  |  | 82401 | 82401 | WY | NWPP
|  |  |  | 82410 | 82410 | WY | RMPA
|  |  |  | 82411 | 82411 | WY | RMPA
|  |  |  | 82412 | 82412 | WY | RMPA
|  |  |  | 82414 | 82414 | WY | NWPP
|  |  |  | 82420 | 82420 | WY | NWPP
|  |  |  | 82421 | 82421 | WY | RMPA
|  |  |  | 82422 | 82422 | WY | RMPA
|  |  |  | 82423 | 82423 | WY | RMPA
|  |  |  | 82426 | 82426 | WY | RMPA
|  |  |  | 82428 | 82428 | WY | RMPA
|  |  |  | 82430 | 82430 | WY | NWPP
|  |  |  | 82431 | 82431 | WY | NWPP
|  |  |  | 82432 | 82432 | WY | RMPA
|  |  |  | 82433 | 82433 | WY | NWPP
|  |  |  | 82434 | 82434 | WY | RMPA
|  |  |  | 82435 | 82435 | WY | NWPP
|  |  |  | 82440 | 82440 | WY | RMPA
|  |  |  | 82441 | 82441 | WY | RMPA
|  |  |  | 82442 | 82442 | WY | RMPA
|  |  |  | 82443 | 82443 | WY | NWPP
|  |  |  | 82450 | 82450 | WY | NWPP
|  |  |  | 82501 | 82501 | WY | RMPA
|  |  |  | 82510 | 82510 | WY | RMPA
|  |  |  | 82512 | 82512 | WY | RMPA
|  |  |  | 82513 | 82513 | WY | RMPA
|  |  |  | 82514 | 82514 | WY | RMPA
|  |  |  | 82515 | 82515 | WY | RMPA
|  |  |  | 82516 | 82516 | WY | RMPA
|  |  |  | 82520 | 82520 | WY | NWPP
|  |  |  | 82523 | 82523 | WY | RMPA
|  |  |  | 82524 | 82524 | WY | NWPP
|  |  |  | 82601 | 82601 | WY | NWPP
|  |  |  | 82602 | 82602 | WY | NWPP
|  |  |  | 82604 | 82604 | WY | RMPA
|  |  |  | 82605 | 82605 | WY | NWPP
|  |  |  | 82609 | 82609 | WY | NWPP
|  |  |  | 82615 | 82615 | WY | NWPP
|  |  |  | 82620 | 82620 | WY | RMPA
|  |  |  | 82630 | 82630 | WY | RMPA
|  |  |  | 82633 | 82633 | WY | NWPP
|  |  |  | 82635 | 82635 | WY | NWPP
|  |  |  | 82636 | 82636 | WY | NWPP
|  |  |  | 82637 | 82637 | WY | NWPP
|  |  |  | 82638 | 82638 | WY | RMPA
|  |  |  | 82639 | 82639 | WY | RMPA
|  |  |  | 82640 | 82640 | WY | NWPP
|  |  |  | 82642 | 82642 | WY | RMPA
|  |  |  | 82643 | 82643 | WY | NWPP
|  |  |  | 82644 | 82644 | WY | NWPP
|  |  |  | 82646 | 82646 | WY | RMPA
|  |  |  | 82648 | 82648 | WY | RMPA
|  |  |  | 82649 | 82649 | WY | NWPP
|  |  |  | 82701 | 82701 | WY | RMPA
|  |  |  | 82710 | 82710 | WY | RMPA
|  |  |  | 82711 | 82711 | WY | RMPA
|  |  |  | 82712 | 82712 | WY | RMPA
|  |  |  | 82714 | 82714 | WY | RMPA
|  |  |  | 82715 | 82715 | WY | RMPA
|  |  |  | 82716 | 82716 | WY | RMPA
|  |  |  | 82717 | 82717 | WY | NWPP
|  |  |  | 82718 | 82718 | WY | RMPA
|  |  |  | 82720 | 82720 | WY | RMPA
|  |  |  | 82721 | 82721 | WY | RMPA
|  |  |  | 82723 | 82723 | WY | RMPA
|  |  |  | 82725 | 82725 | WY | RMPA
|  |  |  | 82727 | 82727 | WY | RMPA
|  |  |  | 82729 | 82729 | WY | RMPA
|  |  |  | 82730 | 82730 | WY | RMPA
|  |  |  | 82731 | 82731 | WY | RMPA
|  |  |  | 82732 | 82732 | WY | RMPA
|  |  |  | 82801 | 82801 | WY | RMPA
|  |  |  | 82831 | 82831 | WY | RMPA
|  |  |  | 82832 | 82832 | WY | RMPA
|  |  |  | 82833 | 82833 | WY | MROW
|  |  |  | 82834 | 82834 | WY | RMPA
|  |  |  | 82835 | 82835 | WY | RMPA
|  |  |  | 82836 | 82836 | WY | RMPA
|  |  |  | 82837 | 82837 | WY | RMPA
|  |  |  | 82838 | 82838 | WY | NWPP
|  |  |  | 82839 | 82839 | WY | MROW
|  |  |  | 82840 | 82840 | WY | RMPA
|  |  |  | 82842 | 82842 | WY | MROW
|  |  |  | 82844 | 82844 | WY | RMPA
|  |  |  | 82845 | 82845 | WY | RMPA
|  |  |  | 82901 | 82901 | WY | NWPP
|  |  |  | 82902 | 82902 | WY | NWPP
|  |  |  | 82922 | 82922 | WY | NWPP
|  |  |  | 82923 | 82923 | WY | NWPP
|  |  |  | 82925 | 82925 | WY | NWPP
|  |  |  | 82929 | 82929 | WY | NWPP
|  |  |  | 82930 | 82930 | WY | NWPP
|  |  |  | 82931 | 82931 | WY | NWPP
|  |  |  | 82932 | 82932 | WY | RMPA
|  |  |  | 82933 | 82933 | WY | RMPA
|  |  |  | 82934 | 82934 | WY | RMPA
|  |  |  | 82935 | 82935 | WY | NWPP
|  |  |  | 82936 | 82936 | WY | RMPA
|  |  |  | 82937 | 82937 | WY | RMPA
|  |  |  | 82938 | 82938 | WY | NWPP
|  |  |  | 82939 | 82939 | WY | RMPA
|  |  |  | 82941 | 82941 | WY | NWPP
|  |  |  | 82942 | 82942 | WY | NWPP
|  |  |  | 82943 | 82943 | WY | NWPP
|  |  |  | 82944 | 82944 | WY | RMPA
|  |  |  | 82945 | 82945 | WY | NWPP
|  |  |  | 83001 | 83001 | WY | NWPP
|  |  |  | 83002 | 83002 | WY | NWPP
|  |  |  | 83011 | 83011 | WY | NWPP
|  |  |  | 83012 | 83012 | WY | NWPP
|  |  |  | 83013 | 83013 | WY | NWPP
|  |  |  | 83014 | 83014 | WY | NWPP
|  |  |  | 83025 | 83025 | WY | NWPP
|  |  |  | 83101 | 83101 | WY | NWPP
|  |  |  | 83110 | 83110 | WY | NWPP
|  |  |  | 83111 | 83111 | WY | NWPP
|  |  |  | 83112 | 83112 | WY | NWPP
|  |  |  | 83113 | 83113 | WY | NWPP
|  |  |  | 83114 | 83114 | WY | NWPP
|  |  |  | 83115 | 83115 | WY | NWPP
|  |  |  | 83116 | 83116 | WY | NWPP
|  |  |  | 83118 | 83118 | WY | NWPP
|  |  |  | 83119 | 83119 | WY | NWPP
|  |  |  | 83120 | 83120 | WY | NWPP
|  |  |  | 83121 | 83121 | WY | NWPP
|  |  |  | 83122 | 83122 | WY | NWPP
|  |  |  | 83123 | 83123 | WY | NWPP
|  |  |  | 83124 | 83124 | WY | NWPP
|  |  |  | 83126 | 83126 | WY | NWPP
|  |  |  | 83127 | 83127 | WY | NWPP
|  |  |  | 83128 | 83128 | WY | NWPP
|  |  |  | 83201 | 83201 | ID | NWPP
|  |  |  | 83202 | 83202 | ID | NWPP
|  |  |  | 83203 | 83203 | ID | NWPP
|  |  |  | 83204 | 83204 | ID | NWPP
|  |  |  | 83205 | 83205 | ID | NWPP
|  |  |  | 83206 | 83206 | ID | NWPP
|  |  |  | 83209 | 83209 | ID | NWPP
|  |  |  | 83210 | 83210 | ID | NWPP
|  |  |  | 83211 | 83211 | ID | NWPP
|  |  |  | 83212 | 83212 | ID | NWPP
|  |  |  | 83213 | 83213 | ID | NWPP
|  |  |  | 83214 | 83214 | ID | NWPP
|  |  |  | 83215 | 83215 | ID | NWPP
|  |  |  | 83217 | 83217 | ID | NWPP
|  |  |  | 83218 | 83218 | ID | NWPP
|  |  |  | 83220 | 83220 | ID | NWPP
|  |  |  | 83221 | 83221 | ID | NWPP
|  |  |  | 83223 | 83223 | ID | NWPP
|  |  |  | 83226 | 83226 | ID | NWPP
|  |  |  | 83227 | 83227 | ID | NWPP
|  |  |  | 83228 | 83228 | ID | NWPP
|  |  |  | 83229 | 83229 | ID | NWPP
|  |  |  | 83230 | 83230 | ID | NWPP
|  |  |  | 83232 | 83232 | ID | NWPP
|  |  |  | 83233 | 83233 | ID | NWPP
|  |  |  | 83234 | 83234 | ID | NWPP
|  |  |  | 83235 | 83235 | ID | NWPP
|  |  |  | 83236 | 83236 | ID | NWPP
|  |  |  | 83237 | 83237 | ID | NWPP
|  |  |  | 83238 | 83238 | ID | NWPP
|  |  |  | 83239 | 83239 | ID | NWPP
|  |  |  | 83241 | 83241 | ID | NWPP
|  |  |  | 83243 | 83243 | ID | NWPP
|  |  |  | 83244 | 83244 | ID | NWPP
|  |  |  | 83245 | 83245 | ID | NWPP
|  |  |  | 83246 | 83246 | ID | NWPP
|  |  |  | 83250 | 83250 | ID | NWPP
|  |  |  | 83251 | 83251 | ID | NWPP
|  |  |  | 83252 | 83252 | ID | NWPP
|  |  |  | 83253 | 83253 | ID | NWPP
|  |  |  | 83254 | 83254 | ID | NWPP
|  |  |  | 83255 | 83255 | ID | NWPP
|  |  |  | 83256 | 83256 | ID | NWPP
|  |  |  | 83261 | 83261 | ID | NWPP
|  |  |  | 83262 | 83262 | ID | NWPP
|  |  |  | 83263 | 83263 | ID | NWPP
|  |  |  | 83271 | 83271 | ID | NWPP
|  |  |  | 83272 | 83272 | ID | NWPP
|  |  |  | 83274 | 83274 | ID | NWPP
|  |  |  | 83276 | 83276 | ID | NWPP
|  |  |  | 83277 | 83277 | ID | NWPP
|  |  |  | 83278 | 83278 | ID | NWPP
|  |  |  | 83281 | 83281 | ID | NWPP
|  |  |  | 83283 | 83283 | ID | NWPP
|  |  |  | 83285 | 83285 | ID | NWPP
|  |  |  | 83286 | 83286 | ID | NWPP
|  |  |  | 83287 | 83287 | ID | NWPP
|  |  |  | 83301 | 83301 | ID | NWPP
|  |  |  | 83302 | 83302 | ID | NWPP
|  |  |  | 83303 | 83303 | ID | NWPP
|  |  |  | 83311 | 83311 | ID | NWPP
|  |  |  | 83312 | 83312 | ID | NWPP
|  |  |  | 83313 | 83313 | ID | NWPP
|  |  |  | 83314 | 83314 | ID | NWPP
|  |  |  | 83316 | 83316 | ID | NWPP
|  |  |  | 83318 | 83318 | ID | NWPP
|  |  |  | 83320 | 83320 | ID | NWPP
|  |  |  | 83321 | 83321 | ID | NWPP
|  |  |  | 83322 | 83322 | ID | NWPP
|  |  |  | 83323 | 83323 | ID | NWPP
|  |  |  | 83324 | 83324 | ID | NWPP
|  |  |  | 83325 | 83325 | ID | NWPP
|  |  |  | 83327 | 83327 | ID | NWPP
|  |  |  | 83328 | 83328 | ID | NWPP
|  |  |  | 83330 | 83330 | ID | NWPP
|  |  |  | 83332 | 83332 | ID | NWPP
|  |  |  | 83333 | 83333 | ID | NWPP
|  |  |  | 83334 | 83334 | ID | NWPP
|  |  |  | 83335 | 83335 | ID | NWPP
|  |  |  | 83336 | 83336 | ID | NWPP
|  |  |  | 83337 | 83337 | ID | NWPP
|  |  |  | 83338 | 83338 | ID | NWPP
|  |  |  | 83340 | 83340 | ID | NWPP
|  |  |  | 83341 | 83341 | ID | NWPP
|  |  |  | 83342 | 83342 | ID | NWPP
|  |  |  | 83343 | 83343 | ID | NWPP
|  |  |  | 83344 | 83344 | ID | NWPP
|  |  |  | 83346 | 83346 | ID | NWPP
|  |  |  | 83347 | 83347 | ID | NWPP
|  |  |  | 83348 | 83348 | ID | NWPP
|  |  |  | 83349 | 83349 | ID | NWPP
|  |  |  | 83350 | 83350 | ID | NWPP
|  |  |  | 83352 | 83352 | ID | NWPP
|  |  |  | 83353 | 83353 | ID | NWPP
|  |  |  | 83354 | 83354 | ID | NWPP
|  |  |  | 83355 | 83355 | ID | NWPP
|  |  |  | 83401 | 83401 | ID | NWPP
|  |  |  | 83402 | 83402 | ID | NWPP
|  |  |  | 83403 | 83403 | ID | NWPP
|  |  |  | 83404 | 83404 | ID | NWPP
|  |  |  | 83405 | 83405 | ID | NWPP
|  |  |  | 83406 | 83406 | ID | NWPP
|  |  |  | 83414 | 83414 | WY | NWPP
|  |  |  | 83415 | 83415 | ID | NWPP
|  |  |  | 83420 | 83420 | ID | NWPP
|  |  |  | 83421 | 83421 | ID | NWPP
|  |  |  | 83422 | 83422 | ID | NWPP
|  |  |  | 83423 | 83423 | ID | NWPP
|  |  |  | 83424 | 83424 | ID | NWPP
|  |  |  | 83425 | 83425 | ID | NWPP
|  |  |  | 83427 | 83427 | ID | NWPP
|  |  |  | 83428 | 83428 | ID | NWPP
|  |  |  | 83429 | 83429 | ID | NWPP
|  |  |  | 83431 | 83431 | ID | NWPP
|  |  |  | 83433 | 83433 | ID | NWPP
|  |  |  | 83434 | 83434 | ID | NWPP
|  |  |  | 83435 | 83435 | ID | NWPP
|  |  |  | 83436 | 83436 | ID | NWPP
|  |  |  | 83438 | 83438 | ID | NWPP
|  |  |  | 83440 | 83440 | ID | NWPP
|  |  |  | 83441 | 83441 | ID | NWPP
|  |  |  | 83442 | 83442 | ID | NWPP
|  |  |  | 83443 | 83443 | ID | NWPP
|  |  |  | 83444 | 83444 | ID | NWPP
|  |  |  | 83445 | 83445 | ID | NWPP
|  |  |  | 83446 | 83446 | ID | NWPP
|  |  |  | 83448 | 83448 | ID | NWPP
|  |  |  | 83449 | 83449 | ID | NWPP
|  |  |  | 83450 | 83450 | ID | NWPP
|  |  |  | 83451 | 83451 | ID | NWPP
|  |  |  | 83452 | 83452 | ID | NWPP
|  |  |  | 83454 | 83454 | ID | NWPP
|  |  |  | 83455 | 83455 | ID | NWPP
|  |  |  | 83460 | 83460 | ID | NWPP
|  |  |  | 83462 | 83462 | ID | NWPP
|  |  |  | 83463 | 83463 | ID | NWPP
|  |  |  | 83464 | 83464 | ID | NWPP
|  |  |  | 83465 | 83465 | ID | NWPP
|  |  |  | 83466 | 83466 | ID | NWPP
|  |  |  | 83467 | 83467 | ID | NWPP
|  |  |  | 83468 | 83468 | ID | NWPP
|  |  |  | 83469 | 83469 | ID | NWPP
|  |  |  | 83501 | 83501 | ID | NWPP
|  |  |  | 83520 | 83520 | ID | NWPP
|  |  |  | 83522 | 83522 | ID | NWPP
|  |  |  | 83523 | 83523 | ID | NWPP
|  |  |  | 83524 | 83524 | ID | NWPP
|  |  |  | 83525 | 83525 | ID | NWPP
|  |  |  | 83526 | 83526 | ID | NWPP
|  |  |  | 83530 | 83530 | ID | NWPP
|  |  |  | 83531 | 83531 | ID | NWPP
|  |  |  | 83533 | 83533 | ID | NWPP
|  |  |  | 83535 | 83535 | ID | NWPP
|  |  |  | 83536 | 83536 | ID | NWPP
|  |  |  | 83537 | 83537 | ID | NWPP
|  |  |  | 83539 | 83539 | ID | NWPP
|  |  |  | 83540 | 83540 | ID | NWPP
|  |  |  | 83541 | 83541 | ID | NWPP
|  |  |  | 83542 | 83542 | ID | NWPP
|  |  |  | 83543 | 83543 | ID | NWPP
|  |  |  | 83544 | 83544 | ID | NWPP
|  |  |  | 83545 | 83545 | ID | NWPP
|  |  |  | 83546 | 83546 | ID | NWPP
|  |  |  | 83547 | 83547 | ID | NWPP
|  |  |  | 83548 | 83548 | ID | NWPP
|  |  |  | 83549 | 83549 | ID | NWPP
|  |  |  | 83552 | 83552 | ID | NWPP
|  |  |  | 83553 | 83553 | ID | NWPP
|  |  |  | 83554 | 83554 | ID | NWPP
|  |  |  | 83555 | 83555 | ID | NWPP
|  |  |  | 83601 | 83601 | ID | NWPP
|  |  |  | 83602 | 83602 | ID | NWPP
|  |  |  | 83604 | 83604 | ID | NWPP
|  |  |  | 83605 | 83605 | ID | NWPP
|  |  |  | 83606 | 83606 | ID | NWPP
|  |  |  | 83607 | 83607 | ID | NWPP
|  |  |  | 83610 | 83610 | ID | NWPP
|  |  |  | 83611 | 83611 | ID | NWPP
|  |  |  | 83612 | 83612 | ID | NWPP
|  |  |  | 83615 | 83615 | ID | NWPP
|  |  |  | 83616 | 83616 | ID | NWPP
|  |  |  | 83617 | 83617 | ID | NWPP
|  |  |  | 83619 | 83619 | ID | NWPP
|  |  |  | 83622 | 83622 | ID | NWPP
|  |  |  | 83623 | 83623 | ID | NWPP
|  |  |  | 83624 | 83624 | ID | NWPP
|  |  |  | 83626 | 83626 | ID | NWPP
|  |  |  | 83627 | 83627 | ID | NWPP
|  |  |  | 83628 | 83628 | ID | NWPP
|  |  |  | 83629 | 83629 | ID | NWPP
|  |  |  | 83630 | 83630 | ID | NWPP
|  |  |  | 83631 | 83631 | ID | NWPP
|  |  |  | 83632 | 83632 | ID | NWPP
|  |  |  | 83633 | 83633 | ID | NWPP
|  |  |  | 83634 | 83634 | ID | NWPP
|  |  |  | 83635 | 83635 | ID | NWPP
|  |  |  | 83636 | 83636 | ID | NWPP
|  |  |  | 83637 | 83637 | ID | NWPP
|  |  |  | 83638 | 83638 | ID | NWPP
|  |  |  | 83639 | 83639 | ID | NWPP
|  |  |  | 83641 | 83641 | ID | NWPP
|  |  |  | 83642 | 83642 | ID | NWPP
|  |  |  | 83643 | 83643 | ID | NWPP
|  |  |  | 83644 | 83644 | ID | NWPP
|  |  |  | 83645 | 83645 | ID | NWPP
|  |  |  | 83646 | 83646 | ID | NWPP
|  |  |  | 83647 | 83647 | ID | NWPP
|  |  |  | 83648 | 83648 | ID | NWPP
|  |  |  | 83650 | 83650 | ID | NWPP
|  |  |  | 83651 | 83651 | ID | NWPP
|  |  |  | 83652 | 83652 | ID | NWPP
|  |  |  | 83653 | 83653 | ID | NWPP
|  |  |  | 83654 | 83654 | ID | NWPP
|  |  |  | 83655 | 83655 | ID | NWPP
|  |  |  | 83656 | 83656 | ID | NWPP
|  |  |  | 83657 | 83657 | ID | NWPP
|  |  |  | 83660 | 83660 | ID | NWPP
|  |  |  | 83661 | 83661 | ID | NWPP
|  |  |  | 83666 | 83666 | ID | NWPP
|  |  |  | 83669 | 83669 | ID | NWPP
|  |  |  | 83670 | 83670 | ID | NWPP
|  |  |  | 83671 | 83671 | ID | NWPP
|  |  |  | 83672 | 83672 | ID | NWPP
|  |  |  | 83676 | 83676 | ID | NWPP
|  |  |  | 83677 | 83677 | ID | NWPP
|  |  |  | 83680 | 83680 | ID | NWPP
|  |  |  | 83686 | 83686 | ID | NWPP
|  |  |  | 83687 | 83687 | ID | NWPP
|  |  |  | 83701 | 83701 | ID | NWPP
|  |  |  | 83702 | 83702 | ID | NWPP
|  |  |  | 83703 | 83703 | ID | NWPP
|  |  |  | 83704 | 83704 | ID | NWPP
|  |  |  | 83705 | 83705 | ID | NWPP
|  |  |  | 83706 | 83706 | ID | NWPP
|  |  |  | 83707 | 83707 | ID | NWPP
|  |  |  | 83708 | 83708 | ID | NWPP
|  |  |  | 83709 | 83709 | ID | NWPP
|  |  |  | 83711 | 83711 | ID | NWPP
|  |  |  | 83712 | 83712 | ID | NWPP
|  |  |  | 83713 | 83713 | ID | NWPP
|  |  |  | 83714 | 83714 | ID | NWPP
|  |  |  | 83715 | 83715 | ID | NWPP
|  |  |  | 83716 | 83716 | ID | NWPP
|  |  |  | 83717 | 83717 | ID | NWPP
|  |  |  | 83719 | 83719 | ID | NWPP
|  |  |  | 83720 | 83720 | ID | NWPP
|  |  |  | 83722 | 83722 | ID | NWPP
|  |  |  | 83724 | 83724 | ID | NWPP
|  |  |  | 83725 | 83725 | ID | NWPP
|  |  |  | 83726 | 83726 | ID | NWPP
|  |  |  | 83728 | 83728 | ID | NWPP
|  |  |  | 83729 | 83729 | ID | NWPP
|  |  |  | 83731 | 83731 | ID | NWPP
|  |  |  | 83732 | 83732 | ID | NWPP
|  |  |  | 83735 | 83735 | ID | NWPP
|  |  |  | 83756 | 83756 | ID | NWPP
|  |  |  | 83799 | 83799 | ID | NWPP
|  |  |  | 83801 | 83801 | ID | NWPP
|  |  |  | 83803 | 83803 | ID | NWPP
|  |  |  | 83804 | 83804 | ID | NWPP
|  |  |  | 83805 | 83805 | ID | NWPP
|  |  |  | 83806 | 83806 | ID | NWPP
|  |  |  | 83809 | 83809 | ID | NWPP
|  |  |  | 83810 | 83810 | ID | NWPP
|  |  |  | 83811 | 83811 | ID | NWPP
|  |  |  | 83812 | 83812 | ID | NWPP
|  |  |  | 83813 | 83813 | ID | NWPP
|  |  |  | 83814 | 83814 | ID | NWPP
|  |  |  | 83815 | 83815 | ID | NWPP
|  |  |  | 83816 | 83816 | ID | NWPP
|  |  |  | 83821 | 83821 | ID | NWPP
|  |  |  | 83822 | 83822 | ID | NWPP
|  |  |  | 83823 | 83823 | ID | NWPP
|  |  |  | 83824 | 83824 | ID | NWPP
|  |  |  | 83825 | 83825 | ID | NWPP
|  |  |  | 83826 | 83826 | ID | NWPP
|  |  |  | 83827 | 83827 | ID | NWPP
|  |  |  | 83830 | 83830 | ID | NWPP
|  |  |  | 83832 | 83832 | ID | NWPP
|  |  |  | 83833 | 83833 | ID | NWPP
|  |  |  | 83834 | 83834 | ID | NWPP
|  |  |  | 83835 | 83835 | ID | NWPP
|  |  |  | 83836 | 83836 | ID | NWPP
|  |  |  | 83837 | 83837 | ID | NWPP
|  |  |  | 83839 | 83839 | ID | NWPP
|  |  |  | 83840 | 83840 | ID | NWPP
|  |  |  | 83841 | 83841 | ID | NWPP
|  |  |  | 83842 | 83842 | ID | NWPP
|  |  |  | 83843 | 83843 | ID | NWPP
|  |  |  | 83844 | 83844 | ID | NWPP
|  |  |  | 83845 | 83845 | ID | NWPP
|  |  |  | 83846 | 83846 | ID | NWPP
|  |  |  | 83847 | 83847 | ID | NWPP
|  |  |  | 83848 | 83848 | ID | NWPP
|  |  |  | 83849 | 83849 | ID | NWPP
|  |  |  | 83850 | 83850 | ID | NWPP
|  |  |  | 83851 | 83851 | ID | NWPP
|  |  |  | 83852 | 83852 | ID | NWPP
|  |  |  | 83853 | 83853 | ID | NWPP
|  |  |  | 83854 | 83854 | ID | NWPP
|  |  |  | 83855 | 83855 | ID | NWPP
|  |  |  | 83856 | 83856 | ID | NWPP
|  |  |  | 83857 | 83857 | ID | NWPP
|  |  |  | 83858 | 83858 | ID | NWPP
|  |  |  | 83860 | 83860 | ID | NWPP
|  |  |  | 83861 | 83861 | ID | NWPP
|  |  |  | 83864 | 83864 | ID | NWPP
|  |  |  | 83865 | 83865 | ID | NWPP
|  |  |  | 83866 | 83866 | ID | NWPP
|  |  |  | 83867 | 83867 | ID | NWPP
|  |  |  | 83868 | 83868 | ID | NWPP
|  |  |  | 83869 | 83869 | ID | NWPP
|  |  |  | 83870 | 83870 | ID | NWPP
|  |  |  | 83871 | 83871 | ID | NWPP
|  |  |  | 83872 | 83872 | ID | NWPP
|  |  |  | 83873 | 83873 | ID | NWPP
|  |  |  | 83874 | 83874 | ID | NWPP
|  |  |  | 83876 | 83876 | ID | NWPP
|  |  |  | 83877 | 83877 | ID | NWPP
|  |  |  | 84001 | 84001 | UT | NWPP
|  |  |  | 84002 | 84002 | UT | NWPP
|  |  |  | 84003 | 84003 | UT | NWPP
|  |  |  | 84004 | 84004 | UT | NWPP
|  |  |  | 84005 | 84005 | UT | NWPP
|  |  |  | 84006 | 84006 | UT | NWPP
|  |  |  | 84007 | 84007 | UT | NWPP
|  |  |  | 84008 | 84008 | UT | NWPP
|  |  |  | 84010 | 84010 | UT | NWPP
|  |  |  | 84011 | 84011 | UT | NWPP
|  |  |  | 84013 | 84013 | UT | NWPP
|  |  |  | 84014 | 84014 | UT | NWPP
|  |  |  | 84015 | 84015 | UT | NWPP
|  |  |  | 84016 | 84016 | UT | NWPP
|  |  |  | 84017 | 84017 | UT | NWPP
|  |  |  | 84018 | 84018 | UT | NWPP
|  |  |  | 84020 | 84020 | UT | NWPP
|  |  |  | 84021 | 84021 | UT | NWPP
|  |  |  | 84022 | 84022 | UT | NWPP
|  |  |  | 84023 | 84023 | UT | NWPP
|  |  |  | 84024 | 84024 | UT | NWPP
|  |  |  | 84025 | 84025 | UT | NWPP
|  |  |  | 84026 | 84026 | UT | NWPP
|  |  |  | 84027 | 84027 | UT | NWPP
|  |  |  | 84028 | 84028 | UT | NWPP
|  |  |  | 84029 | 84029 | UT | NWPP
|  |  |  | 84031 | 84031 | UT | NWPP
|  |  |  | 84032 | 84032 | UT | NWPP
|  |  |  | 84033 | 84033 | UT | NWPP
|  |  |  | 84034 | 84034 | UT | NWPP
|  |  |  | 84035 | 84035 | UT | NWPP
|  |  |  | 84036 | 84036 | UT | NWPP
|  |  |  | 84037 | 84037 | UT | NWPP
|  |  |  | 84038 | 84038 | UT | NWPP
|  |  |  | 84039 | 84039 | UT | NWPP
|  |  |  | 84040 | 84040 | UT | NWPP
|  |  |  | 84041 | 84041 | UT | NWPP
|  |  |  | 84042 | 84042 | UT | NWPP
|  |  |  | 84043 | 84043 | UT | NWPP
|  |  |  | 84044 | 84044 | UT | NWPP
|  |  |  | 84045 | 84045 | UT | NWPP
|  |  |  | 84046 | 84046 | UT | NWPP
|  |  |  | 84047 | 84047 | UT | NWPP
|  |  |  | 84049 | 84049 | UT | NWPP
|  |  |  | 84050 | 84050 | UT | NWPP
|  |  |  | 84051 | 84051 | UT | NWPP
|  |  |  | 84052 | 84052 | UT | NWPP
|  |  |  | 84053 | 84053 | UT | NWPP
|  |  |  | 84054 | 84054 | UT | NWPP
|  |  |  | 84055 | 84055 | UT | NWPP
|  |  |  | 84056 | 84056 | UT | NWPP
|  |  |  | 84057 | 84057 | UT | NWPP
|  |  |  | 84058 | 84058 | UT | NWPP
|  |  |  | 84059 | 84059 | UT | NWPP
|  |  |  | 84060 | 84060 | UT | NWPP
|  |  |  | 84061 | 84061 | UT | NWPP
|  |  |  | 84062 | 84062 | UT | NWPP
|  |  |  | 84063 | 84063 | UT | NWPP
|  |  |  | 84064 | 84064 | UT | NWPP
|  |  |  | 84065 | 84065 | UT | NWPP
|  |  |  | 84066 | 84066 | UT | NWPP
|  |  |  | 84067 | 84067 | UT | NWPP
|  |  |  | 84068 | 84068 | UT | NWPP
|  |  |  | 84069 | 84069 | UT | NWPP
|  |  |  | 84070 | 84070 | UT | NWPP
|  |  |  | 84071 | 84071 | UT | NWPP
|  |  |  | 84072 | 84072 | UT | NWPP
|  |  |  | 84073 | 84073 | UT | NWPP
|  |  |  | 84074 | 84074 | UT | NWPP
|  |  |  | 84075 | 84075 | UT | NWPP
|  |  |  | 84076 | 84076 | UT | NWPP
|  |  |  | 84078 | 84078 | UT | NWPP
|  |  |  | 84079 | 84079 | UT | NWPP
|  |  |  | 84080 | 84080 | UT | NWPP
|  |  |  | 84081 | 84081 | UT | NWPP
|  |  |  | 84082 | 84082 | UT | NWPP
|  |  |  | 84083 | 84083 | UT | NWPP
|  |  |  | 84084 | 84084 | UT | NWPP
|  |  |  | 84085 | 84085 | UT | NWPP
|  |  |  | 84086 | 84086 | UT | NWPP
|  |  |  | 84087 | 84087 | UT | NWPP
|  |  |  | 84088 | 84088 | UT | NWPP
|  |  |  | 84089 | 84089 | UT | NWPP
|  |  |  | 84090 | 84090 | UT | NWPP
|  |  |  | 84091 | 84091 | UT | NWPP
|  |  |  | 84092 | 84092 | UT | NWPP
|  |  |  | 84093 | 84093 | UT | NWPP
|  |  |  | 84094 | 84094 | UT | NWPP
|  |  |  | 84095 | 84095 | UT | NWPP
|  |  |  | 84096 | 84096 | UT | NWPP
|  |  |  | 84097 | 84097 | UT | NWPP
|  |  |  | 84098 | 84098 | UT | NWPP
|  |  |  | 84101 | 84101 | UT | NWPP
|  |  |  | 84102 | 84102 | UT | NWPP
|  |  |  | 84103 | 84103 | UT | NWPP
|  |  |  | 84104 | 84104 | UT | NWPP
|  |  |  | 84105 | 84105 | UT | NWPP
|  |  |  | 84106 | 84106 | UT | NWPP
|  |  |  | 84107 | 84107 | UT | NWPP
|  |  |  | 84108 | 84108 | UT | NWPP
|  |  |  | 84109 | 84109 | UT | NWPP
|  |  |  | 84110 | 84110 | UT | NWPP
|  |  |  | 84111 | 84111 | UT | NWPP
|  |  |  | 84112 | 84112 | UT | NWPP
|  |  |  | 84113 | 84113 | UT | NWPP
|  |  |  | 84114 | 84114 | UT | NWPP
|  |  |  | 84115 | 84115 | UT | NWPP
|  |  |  | 84116 | 84116 | UT | NWPP
|  |  |  | 84117 | 84117 | UT | NWPP
|  |  |  | 84118 | 84118 | UT | NWPP
|  |  |  | 84119 | 84119 | UT | NWPP
|  |  |  | 84120 | 84120 | UT | NWPP
|  |  |  | 84121 | 84121 | UT | NWPP
|  |  |  | 84122 | 84122 | UT | NWPP
|  |  |  | 84123 | 84123 | UT | NWPP
|  |  |  | 84124 | 84124 | UT | NWPP
|  |  |  | 84125 | 84125 | UT | NWPP
|  |  |  | 84126 | 84126 | UT | NWPP
|  |  |  | 84127 | 84127 | UT | NWPP
|  |  |  | 84128 | 84128 | UT | NWPP
|  |  |  | 84129 | 84129 | UT | NWPP
|  |  |  | 84130 | 84130 | UT | NWPP
|  |  |  | 84131 | 84131 | UT | NWPP
|  |  |  | 84132 | 84132 | UT | NWPP
|  |  |  | 84133 | 84133 | UT | NWPP
|  |  |  | 84134 | 84134 | UT | NWPP
|  |  |  | 84136 | 84136 | UT | NWPP
|  |  |  | 84138 | 84138 | UT | NWPP
|  |  |  | 84139 | 84139 | UT | NWPP
|  |  |  | 84141 | 84141 | UT | NWPP
|  |  |  | 84143 | 84143 | UT | NWPP
|  |  |  | 84144 | 84144 | UT | NWPP
|  |  |  | 84145 | 84145 | UT | NWPP
|  |  |  | 84147 | 84147 | UT | NWPP
|  |  |  | 84148 | 84148 | UT | NWPP
|  |  |  | 84150 | 84150 | UT | NWPP
|  |  |  | 84151 | 84151 | UT | NWPP
|  |  |  | 84152 | 84152 | UT | NWPP
|  |  |  | 84157 | 84157 | UT | NWPP
|  |  |  | 84158 | 84158 | UT | NWPP
|  |  |  | 84165 | 84165 | UT | NWPP
|  |  |  | 84170 | 84170 | UT | NWPP
|  |  |  | 84171 | 84171 | UT | NWPP
|  |  |  | 84180 | 84180 | UT | NWPP
|  |  |  | 84184 | 84184 | UT | NWPP
|  |  |  | 84189 | 84189 | UT | NWPP
|  |  |  | 84190 | 84190 | UT | NWPP
|  |  |  | 84199 | 84199 | UT | NWPP
|  |  |  | 84201 | 84201 | UT | NWPP
|  |  |  | 84244 | 84244 | UT | NWPP
|  |  |  | 84301 | 84301 | UT | NWPP
|  |  |  | 84302 | 84302 | UT | NWPP
|  |  |  | 84304 | 84304 | UT | NWPP
|  |  |  | 84305 | 84305 | UT | NWPP
|  |  |  | 84306 | 84306 | UT | NWPP
|  |  |  | 84307 | 84307 | UT | NWPP
|  |  |  | 84308 | 84308 | UT | NWPP
|  |  |  | 84309 | 84309 | UT | NWPP
|  |  |  | 84310 | 84310 | UT | NWPP
|  |  |  | 84311 | 84311 | UT | NWPP
|  |  |  | 84312 | 84312 | UT | NWPP
|  |  |  | 84313 | 84313 | UT | NWPP
|  |  |  | 84314 | 84314 | UT | NWPP
|  |  |  | 84315 | 84315 | UT | NWPP
|  |  |  | 84316 | 84316 | UT | NWPP
|  |  |  | 84317 | 84317 | UT | NWPP
|  |  |  | 84318 | 84318 | UT | NWPP
|  |  |  | 84319 | 84319 | UT | NWPP
|  |  |  | 84320 | 84320 | UT | NWPP
|  |  |  | 84321 | 84321 | UT | NWPP
|  |  |  | 84322 | 84322 | UT | NWPP
|  |  |  | 84323 | 84323 | UT | NWPP
|  |  |  | 84324 | 84324 | UT | NWPP
|  |  |  | 84325 | 84325 | UT | NWPP
|  |  |  | 84326 | 84326 | UT | NWPP
|  |  |  | 84327 | 84327 | UT | NWPP
|  |  |  | 84328 | 84328 | UT | NWPP
|  |  |  | 84329 | 84329 | UT | NWPP
|  |  |  | 84330 | 84330 | UT | NWPP
|  |  |  | 84331 | 84331 | UT | NWPP
|  |  |  | 84332 | 84332 | UT | NWPP
|  |  |  | 84333 | 84333 | UT | NWPP
|  |  |  | 84334 | 84334 | UT | NWPP
|  |  |  | 84335 | 84335 | UT | NWPP
|  |  |  | 84336 | 84336 | UT | NWPP
|  |  |  | 84337 | 84337 | UT | NWPP
|  |  |  | 84338 | 84338 | UT | NWPP
|  |  |  | 84339 | 84339 | UT | NWPP
|  |  |  | 84340 | 84340 | UT | NWPP
|  |  |  | 84341 | 84341 | UT | NWPP
|  |  |  | 84401 | 84401 | UT | NWPP
|  |  |  | 84402 | 84402 | UT | NWPP
|  |  |  | 84403 | 84403 | UT | NWPP
|  |  |  | 84404 | 84404 | UT | NWPP
|  |  |  | 84405 | 84405 | UT | NWPP
|  |  |  | 84407 | 84407 | UT | NWPP
|  |  |  | 84408 | 84408 | UT | NWPP
|  |  |  | 84409 | 84409 | UT | NWPP
|  |  |  | 84412 | 84412 | UT | NWPP
|  |  |  | 84414 | 84414 | UT | NWPP
|  |  |  | 84415 | 84415 | UT | NWPP
|  |  |  | 84501 | 84501 | UT | NWPP
|  |  |  | 84510 | 84510 | UT | NWPP
|  |  |  | 84511 | 84511 | UT | NWPP
|  |  |  | 84512 | 84512 | UT | NWPP
|  |  |  | 84513 | 84513 | UT | NWPP
|  |  |  | 84515 | 84515 | UT | NWPP
|  |  |  | 84516 | 84516 | UT | NWPP
|  |  |  | 84518 | 84518 | UT | NWPP
|  |  |  | 84520 | 84520 | UT | NWPP
|  |  |  | 84521 | 84521 | UT | NWPP
|  |  |  | 84522 | 84522 | UT | NWPP
|  |  |  | 84523 | 84523 | UT | NWPP
|  |  |  | 84525 | 84525 | UT | NWPP
|  |  |  | 84526 | 84526 | UT | NWPP
|  |  |  | 84528 | 84528 | UT | NWPP
|  |  |  | 84529 | 84529 | UT | NWPP
|  |  |  | 84530 | 84530 | UT | RMPA
|  |  |  | 84531 | 84531 | UT | NWPP
|  |  |  | 84532 | 84532 | UT | NWPP
|  |  |  | 84533 | 84533 | UT | NWPP
|  |  |  | 84534 | 84534 | UT | NWPP
|  |  |  | 84535 | 84535 | UT | NWPP
|  |  |  | 84536 | 84536 | UT | NWPP
|  |  |  | 84537 | 84537 | UT | NWPP
|  |  |  | 84539 | 84539 | UT | NWPP
|  |  |  | 84540 | 84540 | UT | NWPP
|  |  |  | 84542 | 84542 | UT | NWPP
|  |  |  | 84601 | 84601 | UT | NWPP
|  |  |  | 84602 | 84602 | UT | NWPP
|  |  |  | 84603 | 84603 | UT | NWPP
|  |  |  | 84604 | 84604 | UT | NWPP
|  |  |  | 84605 | 84605 | UT | NWPP
|  |  |  | 84606 | 84606 | UT | NWPP
|  |  |  | 84620 | 84620 | UT | NWPP
|  |  |  | 84621 | 84621 | UT | NWPP
|  |  |  | 84622 | 84622 | UT | NWPP
|  |  |  | 84623 | 84623 | UT | NWPP
|  |  |  | 84624 | 84624 | UT | NWPP
|  |  |  | 84626 | 84626 | UT | NWPP
|  |  |  | 84627 | 84627 | UT | NWPP
|  |  |  | 84628 | 84628 | UT | NWPP
|  |  |  | 84629 | 84629 | UT | NWPP
|  |  |  | 84630 | 84630 | UT | NWPP
|  |  |  | 84631 | 84631 | UT | NWPP
|  |  |  | 84632 | 84632 | UT | NWPP
|  |  |  | 84633 | 84633 | UT | NWPP
|  |  |  | 84634 | 84634 | UT | NWPP
|  |  |  | 84635 | 84635 | UT | NWPP
|  |  |  | 84636 | 84636 | UT | NWPP
|  |  |  | 84637 | 84637 | UT | NWPP
|  |  |  | 84638 | 84638 | UT | NWPP
|  |  |  | 84639 | 84639 | UT | NWPP
|  |  |  | 84640 | 84640 | UT | NWPP
|  |  |  | 84642 | 84642 | UT | NWPP
|  |  |  | 84643 | 84643 | UT | NWPP
|  |  |  | 84644 | 84644 | UT | NWPP
|  |  |  | 84645 | 84645 | UT | NWPP
|  |  |  | 84646 | 84646 | UT | NWPP
|  |  |  | 84647 | 84647 | UT | NWPP
|  |  |  | 84648 | 84648 | UT | NWPP
|  |  |  | 84649 | 84649 | UT | NWPP
|  |  |  | 84651 | 84651 | UT | NWPP
|  |  |  | 84652 | 84652 | UT | NWPP
|  |  |  | 84653 | 84653 | UT | NWPP
|  |  |  | 84654 | 84654 | UT | NWPP
|  |  |  | 84655 | 84655 | UT | NWPP
|  |  |  | 84656 | 84656 | UT | NWPP
|  |  |  | 84657 | 84657 | UT | NWPP
|  |  |  | 84660 | 84660 | UT | NWPP
|  |  |  | 84662 | 84662 | UT | NWPP
|  |  |  | 84663 | 84663 | UT | NWPP
|  |  |  | 84664 | 84664 | UT | NWPP
|  |  |  | 84665 | 84665 | UT | NWPP
|  |  |  | 84667 | 84667 | UT | NWPP
|  |  |  | 84701 | 84701 | UT | NWPP
|  |  |  | 84710 | 84710 | UT | NWPP
|  |  |  | 84711 | 84711 | UT | NWPP
|  |  |  | 84712 | 84712 | UT | NWPP
|  |  |  | 84713 | 84713 | UT | NWPP
|  |  |  | 84714 | 84714 | UT | NWPP
|  |  |  | 84715 | 84715 | UT | NWPP
|  |  |  | 84716 | 84716 | UT | NWPP
|  |  |  | 84718 | 84718 | UT | NWPP
|  |  |  | 84719 | 84719 | UT | NWPP
|  |  |  | 84720 | 84720 | UT | NWPP
|  |  |  | 84721 | 84721 | UT | NWPP
|  |  |  | 84722 | 84722 | UT | NWPP
|  |  |  | 84723 | 84723 | UT | NWPP
|  |  |  | 84724 | 84724 | UT | NWPP
|  |  |  | 84725 | 84725 | UT | NWPP
|  |  |  | 84726 | 84726 | UT | NWPP
|  |  |  | 84728 | 84728 | UT | NWPP
|  |  |  | 84729 | 84729 | UT | NWPP
|  |  |  | 84730 | 84730 | UT | NWPP
|  |  |  | 84731 | 84731 | UT | NWPP
|  |  |  | 84732 | 84732 | UT | NWPP
|  |  |  | 84733 | 84733 | UT | NWPP
|  |  |  | 84734 | 84734 | UT | NWPP
|  |  |  | 84735 | 84735 | UT | NWPP
|  |  |  | 84736 | 84736 | UT | NWPP
|  |  |  | 84737 | 84737 | UT | NWPP
|  |  |  | 84738 | 84738 | UT | NWPP
|  |  |  | 84739 | 84739 | UT | NWPP
|  |  |  | 84740 | 84740 | UT | NWPP
|  |  |  | 84741 | 84741 | UT | NWPP
|  |  |  | 84742 | 84742 | UT | NWPP
|  |  |  | 84743 | 84743 | UT | NWPP
|  |  |  | 84744 | 84744 | UT | NWPP
|  |  |  | 84745 | 84745 | UT | NWPP
|  |  |  | 84746 | 84746 | UT | NWPP
|  |  |  | 84747 | 84747 | UT | NWPP
|  |  |  | 84749 | 84749 | UT | NWPP
|  |  |  | 84750 | 84750 | UT | NWPP
|  |  |  | 84751 | 84751 | UT | NWPP
|  |  |  | 84752 | 84752 | UT | NWPP
|  |  |  | 84753 | 84753 | UT | NWPP
|  |  |  | 84754 | 84754 | UT | NWPP
|  |  |  | 84755 | 84755 | UT | NWPP
|  |  |  | 84756 | 84756 | UT | NWPP
|  |  |  | 84757 | 84757 | UT | NWPP
|  |  |  | 84758 | 84758 | UT | NWPP
|  |  |  | 84759 | 84759 | UT | NWPP
|  |  |  | 84760 | 84760 | UT | NWPP
|  |  |  | 84761 | 84761 | UT | NWPP
|  |  |  | 84762 | 84762 | UT | NWPP
|  |  |  | 84763 | 84763 | UT | NWPP
|  |  |  | 84764 | 84764 | UT | NWPP
|  |  |  | 84765 | 84765 | UT | NWPP
|  |  |  | 84766 | 84766 | UT | NWPP
|  |  |  | 84767 | 84767 | UT | NWPP
|  |  |  | 84770 | 84770 | UT | NWPP
|  |  |  | 84771 | 84771 | UT | NWPP
|  |  |  | 84772 | 84772 | UT | NWPP
|  |  |  | 84773 | 84773 | UT | NWPP
|  |  |  | 84774 | 84774 | UT | NWPP
|  |  |  | 84775 | 84775 | UT | NWPP
|  |  |  | 84776 | 84776 | UT | NWPP
|  |  |  | 84779 | 84779 | UT | NWPP
|  |  |  | 84780 | 84780 | UT | NWPP
|  |  |  | 84781 | 84781 | UT | NWPP
|  |  |  | 84782 | 84782 | UT | NWPP
|  |  |  | 84783 | 84783 | UT | NWPP
|  |  |  | 84784 | 84784 | UT | NWPP
|  |  |  | 84790 | 84790 | UT | NWPP
|  |  |  | 84791 | 84791 | UT | NWPP
|  |  |  | 85001 | 85001 | AZ | AZNM
|  |  |  | 85002 | 85002 | AZ | AZNM
|  |  |  | 85003 | 85003 | AZ | AZNM
|  |  |  | 85004 | 85004 | AZ | AZNM
|  |  |  | 85005 | 85005 | AZ | AZNM
|  |  |  | 85006 | 85006 | AZ | AZNM
|  |  |  | 85007 | 85007 | AZ | AZNM
|  |  |  | 85008 | 85008 | AZ | AZNM
|  |  |  | 85009 | 85009 | AZ | AZNM
|  |  |  | 85010 | 85010 | AZ | AZNM
|  |  |  | 85011 | 85011 | AZ | AZNM
|  |  |  | 85012 | 85012 | AZ | AZNM
|  |  |  | 85013 | 85013 | AZ | AZNM
|  |  |  | 85014 | 85014 | AZ | AZNM
|  |  |  | 85015 | 85015 | AZ | AZNM
|  |  |  | 85016 | 85016 | AZ | AZNM
|  |  |  | 85017 | 85017 | AZ | AZNM
|  |  |  | 85018 | 85018 | AZ | AZNM
|  |  |  | 85019 | 85019 | AZ | AZNM
|  |  |  | 85020 | 85020 | AZ | AZNM
|  |  |  | 85021 | 85021 | AZ | AZNM
|  |  |  | 85022 | 85022 | AZ | AZNM
|  |  |  | 85023 | 85023 | AZ | AZNM
|  |  |  | 85024 | 85024 | AZ | AZNM
|  |  |  | 85025 | 85025 | AZ | AZNM
|  |  |  | 85026 | 85026 | AZ | AZNM
|  |  |  | 85027 | 85027 | AZ | AZNM
|  |  |  | 85028 | 85028 | AZ | AZNM
|  |  |  | 85029 | 85029 | AZ | AZNM
|  |  |  | 85030 | 85030 | AZ | AZNM
|  |  |  | 85031 | 85031 | AZ | AZNM
|  |  |  | 85032 | 85032 | AZ | AZNM
|  |  |  | 85033 | 85033 | AZ | AZNM
|  |  |  | 85034 | 85034 | AZ | AZNM
|  |  |  | 85035 | 85035 | AZ | AZNM
|  |  |  | 85036 | 85036 | AZ | AZNM
|  |  |  | 85037 | 85037 | AZ | AZNM
|  |  |  | 85038 | 85038 | AZ | AZNM
|  |  |  | 85039 | 85039 | AZ | AZNM
|  |  |  | 85040 | 85040 | AZ | AZNM
|  |  |  | 85041 | 85041 | AZ | AZNM
|  |  |  | 85042 | 85042 | AZ | AZNM
|  |  |  | 85043 | 85043 | AZ | AZNM
|  |  |  | 85044 | 85044 | AZ | AZNM
|  |  |  | 85045 | 85045 | AZ | AZNM
|  |  |  | 85046 | 85046 | AZ | AZNM
|  |  |  | 85048 | 85048 | AZ | AZNM
|  |  |  | 85050 | 85050 | AZ | AZNM
|  |  |  | 85051 | 85051 | AZ | AZNM
|  |  |  | 85053 | 85053 | AZ | AZNM
|  |  |  | 85054 | 85054 | AZ | AZNM
|  |  |  | 85055 | 85055 | AZ | AZNM
|  |  |  | 85060 | 85060 | AZ | AZNM
|  |  |  | 85061 | 85061 | AZ | AZNM
|  |  |  | 85062 | 85062 | AZ | AZNM
|  |  |  | 85063 | 85063 | AZ | AZNM
|  |  |  | 85064 | 85064 | AZ | AZNM
|  |  |  | 85065 | 85065 | AZ | AZNM
|  |  |  | 85066 | 85066 | AZ | AZNM
|  |  |  | 85067 | 85067 | AZ | AZNM
|  |  |  | 85068 | 85068 | AZ | AZNM
|  |  |  | 85069 | 85069 | AZ | AZNM
|  |  |  | 85070 | 85070 | AZ | AZNM
|  |  |  | 85071 | 85071 | AZ | AZNM
|  |  |  | 85072 | 85072 | AZ | AZNM
|  |  |  | 85073 | 85073 | AZ | AZNM
|  |  |  | 85074 | 85074 | AZ | AZNM
|  |  |  | 85075 | 85075 | AZ | AZNM
|  |  |  | 85076 | 85076 | AZ | AZNM
|  |  |  | 85078 | 85078 | AZ | AZNM
|  |  |  | 85079 | 85079 | AZ | AZNM
|  |  |  | 85080 | 85080 | AZ | AZNM
|  |  |  | 85082 | 85082 | AZ | AZNM
|  |  |  | 85083 | 85083 | AZ | AZNM
|  |  |  | 85085 | 85085 | AZ | AZNM
|  |  |  | 85086 | 85086 | AZ | AZNM
|  |  |  | 85087 | 85087 | AZ | AZNM
|  |  |  | 85096 | 85096 | AZ | AZNM
|  |  |  | 85097 | 85097 | AZ | AZNM
|  |  |  | 85098 | 85098 | AZ | AZNM
|  |  |  | 85117 | 85117 | AZ | AZNM
|  |  |  | 85118 | 85118 | AZ | AZNM
|  |  |  | 85119 | 85119 | AZ | AZNM
|  |  |  | 85120 | 85120 | AZ | AZNM
|  |  |  | 85121 | 85121 | AZ | AZNM
|  |  |  | 85122 | 85122 | AZ | AZNM
|  |  |  | 85123 | 85123 | AZ | AZNM
|  |  |  | 85127 | 85127 | AZ | AZNM
|  |  |  | 85128 | 85128 | AZ | AZNM
|  |  |  | 85130 | 85130 | AZ | AZNM
|  |  |  | 85131 | 85131 | AZ | AZNM
|  |  |  | 85132 | 85132 | AZ | AZNM
|  |  |  | 85135 | 85135 | AZ | AZNM
|  |  |  | 85137 | 85137 | AZ | AZNM
|  |  |  | 85138 | 85138 | AZ | AZNM
|  |  |  | 85139 | 85139 | AZ | AZNM
|  |  |  | 85140 | 85140 | AZ | AZNM
|  |  |  | 85141 | 85141 | AZ | AZNM
|  |  |  | 85142 | 85142 | AZ | AZNM
|  |  |  | 85143 | 85143 | AZ | AZNM
|  |  |  | 85145 | 85145 | AZ | AZNM
|  |  |  | 85147 | 85147 | AZ | AZNM
|  |  |  | 85172 | 85172 | AZ | AZNM
|  |  |  | 85173 | 85173 | AZ | AZNM
|  |  |  | 85178 | 85178 | AZ | AZNM
|  |  |  | 85190 | 85190 | AZ | AZNM
|  |  |  | 85191 | 85191 | AZ | AZNM
|  |  |  | 85192 | 85192 | AZ | AZNM
|  |  |  | 85193 | 85193 | AZ | AZNM
|  |  |  | 85194 | 85194 | AZ | AZNM
|  |  |  | 85201 | 85201 | AZ | RMPA
|  |  |  | 85202 | 85202 | AZ | RMPA
|  |  |  | 85203 | 85203 | AZ | AZNM
|  |  |  | 85204 | 85204 | AZ | RMPA
|  |  |  | 85205 | 85205 | AZ | AZNM
|  |  |  | 85206 | 85206 | AZ | AZNM
|  |  |  | 85207 | 85207 | AZ | AZNM
|  |  |  | 85208 | 85208 | AZ | AZNM
|  |  |  | 85209 | 85209 | AZ | AZNM
|  |  |  | 85210 | 85210 | AZ | RMPA
|  |  |  | 85211 | 85211 | AZ | RMPA
|  |  |  | 85212 | 85212 | AZ | AZNM
|  |  |  | 85213 | 85213 | AZ | AZNM
|  |  |  | 85214 | 85214 | AZ | RMPA
|  |  |  | 85215 | 85215 | AZ | AZNM
|  |  |  | 85216 | 85216 | AZ | AZNM
|  |  |  | 85217 | 85217 | AZ | AZNM
|  |  |  | 85218 | 85218 | AZ | AZNM
|  |  |  | 85219 | 85219 | AZ | AZNM
|  |  |  | 85220 | 85220 | AZ | AZNM
|  |  |  | 85221 | 85221 | AZ | AZNM
|  |  |  | 85222 | 85222 | AZ | AZNM
|  |  |  | 85223 | 85223 | AZ | AZNM
|  |  |  | 85224 | 85224 | AZ | AZNM
|  |  |  | 85225 | 85225 | AZ | AZNM
|  |  |  | 85226 | 85226 | AZ | AZNM
|  |  |  | 85227 | 85227 | AZ | AZNM
|  |  |  | 85228 | 85228 | AZ | AZNM
|  |  |  | 85230 | 85230 | AZ | AZNM
|  |  |  | 85231 | 85231 | AZ | AZNM
|  |  |  | 85232 | 85232 | AZ | AZNM
|  |  |  | 85233 | 85233 | AZ | AZNM
|  |  |  | 85234 | 85234 | AZ | AZNM
|  |  |  | 85235 | 85235 | AZ | AZNM
|  |  |  | 85236 | 85236 | AZ | AZNM
|  |  |  | 85237 | 85237 | AZ | AZNM
|  |  |  | 85238 | 85238 | AZ | AZNM
|  |  |  | 85239 | 85239 | AZ | AZNM
|  |  |  | 85240 | 85240 | AZ | AZNM
|  |  |  | 85241 | 85241 | AZ | AZNM
|  |  |  | 85242 | 85242 | AZ | AZNM
|  |  |  | 85243 | 85243 | AZ | AZNM
|  |  |  | 85244 | 85244 | AZ | AZNM
|  |  |  | 85245 | 85245 | AZ | AZNM
|  |  |  | 85246 | 85246 | AZ | AZNM
|  |  |  | 85247 | 85247 | AZ | AZNM
|  |  |  | 85248 | 85248 | AZ | AZNM
|  |  |  | 85249 | 85249 | AZ | AZNM
|  |  |  | 85250 | 85250 | AZ | AZNM
|  |  |  | 85251 | 85251 | AZ | AZNM
|  |  |  | 85252 | 85252 | AZ | AZNM
|  |  |  | 85253 | 85253 | AZ | AZNM
|  |  |  | 85254 | 85254 | AZ | AZNM
|  |  |  | 85255 | 85255 | AZ | AZNM
|  |  |  | 85256 | 85256 | AZ | AZNM
|  |  |  | 85257 | 85257 | AZ | AZNM
|  |  |  | 85258 | 85258 | AZ | AZNM
|  |  |  | 85259 | 85259 | AZ | AZNM
|  |  |  | 85260 | 85260 | AZ | AZNM
|  |  |  | 85261 | 85261 | AZ | AZNM
|  |  |  | 85262 | 85262 | AZ | AZNM
|  |  |  | 85263 | 85263 | AZ | AZNM
|  |  |  | 85264 | 85264 | AZ | AZNM
|  |  |  | 85266 | 85266 | AZ | AZNM
|  |  |  | 85267 | 85267 | AZ | AZNM
|  |  |  | 85268 | 85268 | AZ | AZNM
|  |  |  | 85269 | 85269 | AZ | AZNM
|  |  |  | 85271 | 85271 | AZ | AZNM
|  |  |  | 85272 | 85272 | AZ | AZNM
|  |  |  | 85273 | 85273 | AZ | AZNM
|  |  |  | 85274 | 85274 | AZ | RMPA
|  |  |  | 85275 | 85275 | AZ | AZNM
|  |  |  | 85277 | 85277 | AZ | AZNM
|  |  |  | 85278 | 85278 | AZ | AZNM
|  |  |  | 85280 | 85280 | AZ | AZNM
|  |  |  | 85281 | 85281 | AZ | AZNM
|  |  |  | 85282 | 85282 | AZ | AZNM
|  |  |  | 85283 | 85283 | AZ | AZNM
|  |  |  | 85284 | 85284 | AZ | AZNM
|  |  |  | 85285 | 85285 | AZ | AZNM
|  |  |  | 85286 | 85286 | AZ | AZNM
|  |  |  | 85287 | 85287 | AZ | AZNM
|  |  |  | 85290 | 85290 | AZ | AZNM
|  |  |  | 85291 | 85291 | AZ | AZNM
|  |  |  | 85292 | 85292 | AZ | AZNM
|  |  |  | 85293 | 85293 | AZ | AZNM
|  |  |  | 85294 | 85294 | AZ | AZNM
|  |  |  | 85295 | 85295 | AZ | AZNM
|  |  |  | 85296 | 85296 | AZ | AZNM
|  |  |  | 85297 | 85297 | AZ | AZNM
|  |  |  | 85298 | 85298 | AZ | AZNM
|  |  |  | 85299 | 85299 | AZ | AZNM
|  |  |  | 85301 | 85301 | AZ | AZNM
|  |  |  | 85302 | 85302 | AZ | AZNM
|  |  |  | 85303 | 85303 | AZ | AZNM
|  |  |  | 85304 | 85304 | AZ | AZNM
|  |  |  | 85305 | 85305 | AZ | AZNM
|  |  |  | 85306 | 85306 | AZ | AZNM
|  |  |  | 85307 | 85307 | AZ | AZNM
|  |  |  | 85308 | 85308 | AZ | AZNM
|  |  |  | 85309 | 85309 | AZ | AZNM
|  |  |  | 85310 | 85310 | AZ | AZNM
|  |  |  | 85311 | 85311 | AZ | AZNM
|  |  |  | 85312 | 85312 | AZ | AZNM
|  |  |  | 85318 | 85318 | AZ | AZNM
|  |  |  | 85320 | 85320 | AZ | AZNM
|  |  |  | 85321 | 85321 | AZ | AZNM
|  |  |  | 85322 | 85322 | AZ | AZNM
|  |  |  | 85323 | 85323 | AZ | AZNM
|  |  |  | 85324 | 85324 | AZ | AZNM
|  |  |  | 85325 | 85325 | AZ | AZNM
|  |  |  | 85326 | 85326 | AZ | AZNM
|  |  |  | 85327 | 85327 | AZ | AZNM
|  |  |  | 85328 | 85328 | AZ | AZNM
|  |  |  | 85329 | 85329 | AZ | AZNM
|  |  |  | 85331 | 85331 | AZ | AZNM
|  |  |  | 85332 | 85332 | AZ | AZNM
|  |  |  | 85333 | 85333 | AZ | AZNM
|  |  |  | 85334 | 85334 | AZ | AZNM
|  |  |  | 85335 | 85335 | AZ | AZNM
|  |  |  | 85336 | 85336 | AZ | AZNM
|  |  |  | 85337 | 85337 | AZ | AZNM
|  |  |  | 85338 | 85338 | AZ | AZNM
|  |  |  | 85339 | 85339 | AZ | AZNM
|  |  |  | 85340 | 85340 | AZ | AZNM
|  |  |  | 85341 | 85341 | AZ | AZNM
|  |  |  | 85342 | 85342 | AZ | AZNM
|  |  |  | 85343 | 85343 | AZ | AZNM
|  |  |  | 85344 | 85344 | AZ | AZNM
|  |  |  | 85345 | 85345 | AZ | AZNM
|  |  |  | 85346 | 85346 | AZ | AZNM
|  |  |  | 85347 | 85347 | AZ | AZNM
|  |  |  | 85348 | 85348 | AZ | AZNM
|  |  |  | 85349 | 85349 | AZ | AZNM
|  |  |  | 85350 | 85350 | AZ | AZNM
|  |  |  | 85351 | 85351 | AZ | AZNM
|  |  |  | 85352 | 85352 | AZ | AZNM
|  |  |  | 85353 | 85353 | AZ | AZNM
|  |  |  | 85354 | 85354 | AZ | AZNM
|  |  |  | 85355 | 85355 | AZ | AZNM
|  |  |  | 85356 | 85356 | AZ | AZNM
|  |  |  | 85357 | 85357 | AZ | AZNM
|  |  |  | 85358 | 85358 | AZ | AZNM
|  |  |  | 85359 | 85359 | AZ | AZNM
|  |  |  | 85360 | 85360 | AZ | AZNM
|  |  |  | 85361 | 85361 | AZ | AZNM
|  |  |  | 85362 | 85362 | AZ | AZNM
|  |  |  | 85363 | 85363 | AZ | AZNM
|  |  |  | 85364 | 85364 | AZ | AZNM
|  |  |  | 85365 | 85365 | AZ | AZNM
|  |  |  | 85366 | 85366 | AZ | AZNM
|  |  |  | 85367 | 85367 | AZ | AZNM
|  |  |  | 85369 | 85369 | AZ | AZNM
|  |  |  | 85371 | 85371 | AZ | AZNM
|  |  |  | 85372 | 85372 | AZ | AZNM
|  |  |  | 85373 | 85373 | AZ | AZNM
|  |  |  | 85374 | 85374 | AZ | AZNM
|  |  |  | 85375 | 85375 | AZ | AZNM
|  |  |  | 85376 | 85376 | AZ | AZNM
|  |  |  | 85377 | 85377 | AZ | AZNM
|  |  |  | 85378 | 85378 | AZ | AZNM
|  |  |  | 85379 | 85379 | AZ | AZNM
|  |  |  | 85380 | 85380 | AZ | AZNM
|  |  |  | 85381 | 85381 | AZ | AZNM
|  |  |  | 85382 | 85382 | AZ | AZNM
|  |  |  | 85383 | 85383 | AZ | AZNM
|  |  |  | 85385 | 85385 | AZ | AZNM
|  |  |  | 85387 | 85387 | AZ | AZNM
|  |  |  | 85388 | 85388 | AZ | AZNM
|  |  |  | 85390 | 85390 | AZ | AZNM
|  |  |  | 85392 | 85392 | AZ | AZNM
|  |  |  | 85395 | 85395 | AZ | AZNM
|  |  |  | 85396 | 85396 | AZ | AZNM
|  |  |  | 85501 | 85501 | AZ | AZNM
|  |  |  | 85502 | 85502 | AZ | AZNM
|  |  |  | 85530 | 85530 | AZ | AZNM
|  |  |  | 85531 | 85531 | AZ | AZNM
|  |  |  | 85532 | 85532 | AZ | AZNM
|  |  |  | 85533 | 85533 | AZ | AZNM
|  |  |  | 85534 | 85534 | AZ | AZNM
|  |  |  | 85535 | 85535 | AZ | AZNM
|  |  |  | 85536 | 85536 | AZ | AZNM
|  |  |  | 85539 | 85539 | AZ | AZNM
|  |  |  | 85540 | 85540 | AZ | AZNM
|  |  |  | 85541 | 85541 | AZ | AZNM
|  |  |  | 85542 | 85542 | AZ | AZNM
|  |  |  | 85543 | 85543 | AZ | AZNM
|  |  |  | 85544 | 85544 | AZ | AZNM
|  |  |  | 85545 | 85545 | AZ | AZNM
|  |  |  | 85546 | 85546 | AZ | AZNM
|  |  |  | 85547 | 85547 | AZ | AZNM
|  |  |  | 85548 | 85548 | AZ | AZNM
|  |  |  | 85550 | 85550 | AZ | AZNM
|  |  |  | 85551 | 85551 | AZ | AZNM
|  |  |  | 85552 | 85552 | AZ | AZNM
|  |  |  | 85553 | 85553 | AZ | AZNM
|  |  |  | 85554 | 85554 | AZ | AZNM
|  |  |  | 85601 | 85601 | AZ | AZNM
|  |  |  | 85602 | 85602 | AZ | AZNM
|  |  |  | 85603 | 85603 | AZ | AZNM
|  |  |  | 85605 | 85605 | AZ | AZNM
|  |  |  | 85606 | 85606 | AZ | AZNM
|  |  |  | 85607 | 85607 | AZ | AZNM
|  |  |  | 85608 | 85608 | AZ | AZNM
|  |  |  | 85609 | 85609 | AZ | AZNM
|  |  |  | 85610 | 85610 | AZ | AZNM
|  |  |  | 85611 | 85611 | AZ | AZNM
|  |  |  | 85613 | 85613 | AZ | AZNM
|  |  |  | 85614 | 85614 | AZ | AZNM
|  |  |  | 85615 | 85615 | AZ | AZNM
|  |  |  | 85616 | 85616 | AZ | AZNM
|  |  |  | 85617 | 85617 | AZ | AZNM
|  |  |  | 85618 | 85618 | AZ | AZNM
|  |  |  | 85619 | 85619 | AZ | AZNM
|  |  |  | 85620 | 85620 | AZ | AZNM
|  |  |  | 85621 | 85621 | AZ | AZNM
|  |  |  | 85622 | 85622 | AZ | AZNM
|  |  |  | 85623 | 85623 | AZ | AZNM
|  |  |  | 85624 | 85624 | AZ | AZNM
|  |  |  | 85625 | 85625 | AZ | AZNM
|  |  |  | 85626 | 85626 | AZ | AZNM
|  |  |  | 85627 | 85627 | AZ | AZNM
|  |  |  | 85628 | 85628 | AZ | AZNM
|  |  |  | 85629 | 85629 | AZ | AZNM
|  |  |  | 85630 | 85630 | AZ | AZNM
|  |  |  | 85631 | 85631 | AZ | AZNM
|  |  |  | 85632 | 85632 | AZ | AZNM
|  |  |  | 85633 | 85633 | AZ | AZNM
|  |  |  | 85634 | 85634 | AZ | AZNM
|  |  |  | 85635 | 85635 | AZ | AZNM
|  |  |  | 85636 | 85636 | AZ | AZNM
|  |  |  | 85637 | 85637 | AZ | AZNM
|  |  |  | 85638 | 85638 | AZ | AZNM
|  |  |  | 85639 | 85639 | AZ | AZNM
|  |  |  | 85640 | 85640 | AZ | AZNM
|  |  |  | 85641 | 85641 | AZ | AZNM
|  |  |  | 85643 | 85643 | AZ | AZNM
|  |  |  | 85644 | 85644 | AZ | AZNM
|  |  |  | 85645 | 85645 | AZ | AZNM
|  |  |  | 85646 | 85646 | AZ | AZNM
|  |  |  | 85648 | 85648 | AZ | AZNM
|  |  |  | 85650 | 85650 | AZ | AZNM
|  |  |  | 85652 | 85652 | AZ | AZNM
|  |  |  | 85653 | 85653 | AZ | AZNM
|  |  |  | 85654 | 85654 | AZ | AZNM
|  |  |  | 85655 | 85655 | AZ | AZNM
|  |  |  | 85658 | 85658 | AZ | AZNM
|  |  |  | 85662 | 85662 | AZ | AZNM
|  |  |  | 85670 | 85670 | AZ | AZNM
|  |  |  | 85671 | 85671 | AZ | AZNM
|  |  |  | 85701 | 85701 | AZ | AZNM
|  |  |  | 85702 | 85702 | AZ | AZNM
|  |  |  | 85703 | 85703 | AZ | AZNM
|  |  |  | 85704 | 85704 | AZ | AZNM
|  |  |  | 85705 | 85705 | AZ | AZNM
|  |  |  | 85706 | 85706 | AZ | AZNM
|  |  |  | 85707 | 85707 | AZ | AZNM
|  |  |  | 85708 | 85708 | AZ | AZNM
|  |  |  | 85709 | 85709 | AZ | AZNM
|  |  |  | 85710 | 85710 | AZ | AZNM
|  |  |  | 85711 | 85711 | AZ | AZNM
|  |  |  | 85712 | 85712 | AZ | AZNM
|  |  |  | 85713 | 85713 | AZ | AZNM
|  |  |  | 85714 | 85714 | AZ | AZNM
|  |  |  | 85715 | 85715 | AZ | AZNM
|  |  |  | 85716 | 85716 | AZ | AZNM
|  |  |  | 85717 | 85717 | AZ | AZNM
|  |  |  | 85718 | 85718 | AZ | AZNM
|  |  |  | 85719 | 85719 | AZ | AZNM
|  |  |  | 85720 | 85720 | AZ | AZNM
|  |  |  | 85721 | 85721 | AZ | AZNM
|  |  |  | 85722 | 85722 | AZ | AZNM
|  |  |  | 85723 | 85723 | AZ | AZNM
|  |  |  | 85724 | 85724 | AZ | AZNM
|  |  |  | 85725 | 85725 | AZ | AZNM
|  |  |  | 85726 | 85726 | AZ | AZNM
|  |  |  | 85728 | 85728 | AZ | AZNM
|  |  |  | 85730 | 85730 | AZ | AZNM
|  |  |  | 85731 | 85731 | AZ | AZNM
|  |  |  | 85732 | 85732 | AZ | AZNM
|  |  |  | 85733 | 85733 | AZ | AZNM
|  |  |  | 85734 | 85734 | AZ | AZNM
|  |  |  | 85735 | 85735 | AZ | AZNM
|  |  |  | 85736 | 85736 | AZ | AZNM
|  |  |  | 85737 | 85737 | AZ | AZNM
|  |  |  | 85738 | 85738 | AZ | AZNM
|  |  |  | 85739 | 85739 | AZ | AZNM
|  |  |  | 85740 | 85740 | AZ | AZNM
|  |  |  | 85741 | 85741 | AZ | AZNM
|  |  |  | 85742 | 85742 | AZ | AZNM
|  |  |  | 85743 | 85743 | AZ | AZNM
|  |  |  | 85744 | 85744 | AZ | AZNM
|  |  |  | 85745 | 85745 | AZ | AZNM
|  |  |  | 85746 | 85746 | AZ | AZNM
|  |  |  | 85747 | 85747 | AZ | AZNM
|  |  |  | 85748 | 85748 | AZ | AZNM
|  |  |  | 85749 | 85749 | AZ | AZNM
|  |  |  | 85750 | 85750 | AZ | AZNM
|  |  |  | 85751 | 85751 | AZ | AZNM
|  |  |  | 85752 | 85752 | AZ | AZNM
|  |  |  | 85754 | 85754 | AZ | AZNM
|  |  |  | 85755 | 85755 | AZ | AZNM
|  |  |  | 85756 | 85756 | AZ | AZNM
|  |  |  | 85757 | 85757 | AZ | AZNM
|  |  |  | 85775 | 85775 | AZ | AZNM
|  |  |  | 85901 | 85901 | AZ | AZNM
|  |  |  | 85902 | 85902 | AZ | AZNM
|  |  |  | 85911 | 85911 | AZ | AZNM
|  |  |  | 85912 | 85912 | AZ | AZNM
|  |  |  | 85920 | 85920 | AZ | AZNM
|  |  |  | 85922 | 85922 | AZ | AZNM
|  |  |  | 85923 | 85923 | AZ | AZNM
|  |  |  | 85924 | 85924 | AZ | AZNM
|  |  |  | 85925 | 85925 | AZ | AZNM
|  |  |  | 85926 | 85926 | AZ | AZNM
|  |  |  | 85927 | 85927 | AZ | AZNM
|  |  |  | 85928 | 85928 | AZ | AZNM
|  |  |  | 85929 | 85929 | AZ | AZNM
|  |  |  | 85930 | 85930 | AZ | AZNM
|  |  |  | 85931 | 85931 | AZ | AZNM
|  |  |  | 85932 | 85932 | AZ | AZNM
|  |  |  | 85933 | 85933 | AZ | AZNM
|  |  |  | 85934 | 85934 | AZ | AZNM
|  |  |  | 85935 | 85935 | AZ | AZNM
|  |  |  | 85936 | 85936 | AZ | AZNM
|  |  |  | 85937 | 85937 | AZ | AZNM
|  |  |  | 85938 | 85938 | AZ | AZNM
|  |  |  | 85939 | 85939 | AZ | AZNM
|  |  |  | 85940 | 85940 | AZ | AZNM
|  |  |  | 85941 | 85941 | AZ | AZNM
|  |  |  | 85942 | 85942 | AZ | AZNM
|  |  |  | 86001 | 86001 | AZ | AZNM
|  |  |  | 86002 | 86002 | AZ | AZNM
|  |  |  | 86003 | 86003 | AZ | AZNM
|  |  |  | 86004 | 86004 | AZ | AZNM
|  |  |  | 86011 | 86011 | AZ | AZNM
|  |  |  | 86015 | 86015 | AZ | AZNM
|  |  |  | 86016 | 86016 | AZ | AZNM
|  |  |  | 86017 | 86017 | AZ | AZNM
|  |  |  | 86018 | 86018 | AZ | AZNM
|  |  |  | 86020 | 86020 | AZ | AZNM
|  |  |  | 86021 | 86021 | AZ | NWPP
|  |  |  | 86022 | 86022 | AZ | NWPP
|  |  |  | 86023 | 86023 | AZ | AZNM
|  |  |  | 86024 | 86024 | AZ | AZNM
|  |  |  | 86025 | 86025 | AZ | AZNM
|  |  |  | 86028 | 86028 | AZ | AZNM
|  |  |  | 86029 | 86029 | AZ | AZNM
|  |  |  | 86030 | 86030 | AZ | NWPP
|  |  |  | 86031 | 86031 | AZ | NWPP
|  |  |  | 86032 | 86032 | AZ | AZNM
|  |  |  | 86033 | 86033 | AZ | NWPP
|  |  |  | 86034 | 86034 | AZ | NWPP
|  |  |  | 86035 | 86035 | AZ | NWPP
|  |  |  | 86036 | 86036 | AZ | AZNM
|  |  |  | 86038 | 86038 | AZ | AZNM
|  |  |  | 86039 | 86039 | AZ | NWPP
|  |  |  | 86040 | 86040 | AZ | NWPP
|  |  |  | 86042 | 86042 | AZ | NWPP
|  |  |  | 86043 | 86043 | AZ | NWPP
|  |  |  | 86044 | 86044 | AZ | NWPP
|  |  |  | 86045 | 86045 | AZ | NWPP
|  |  |  | 86046 | 86046 | AZ | AZNM
|  |  |  | 86047 | 86047 | AZ | NWPP
|  |  |  | 86052 | 86052 | AZ | AZNM
|  |  |  | 86053 | 86053 | AZ | NWPP
|  |  |  | 86054 | 86054 | AZ | NWPP
|  |  |  | 86301 | 86301 | AZ | AZNM
|  |  |  | 86302 | 86302 | AZ | AZNM
|  |  |  | 86303 | 86303 | AZ | AZNM
|  |  |  | 86304 | 86304 | AZ | AZNM
|  |  |  | 86305 | 86305 | AZ | AZNM
|  |  |  | 86312 | 86312 | AZ | AZNM
|  |  |  | 86313 | 86313 | AZ | AZNM
|  |  |  | 86314 | 86314 | AZ | AZNM
|  |  |  | 86315 | 86315 | AZ | AZNM
|  |  |  | 86320 | 86320 | AZ | AZNM
|  |  |  | 86321 | 86321 | AZ | AZNM
|  |  |  | 86322 | 86322 | AZ | AZNM
|  |  |  | 86323 | 86323 | AZ | AZNM
|  |  |  | 86324 | 86324 | AZ | AZNM
|  |  |  | 86325 | 86325 | AZ | AZNM
|  |  |  | 86326 | 86326 | AZ | AZNM
|  |  |  | 86327 | 86327 | AZ | AZNM
|  |  |  | 86329 | 86329 | AZ | AZNM
|  |  |  | 86331 | 86331 | AZ | AZNM
|  |  |  | 86332 | 86332 | AZ | AZNM
|  |  |  | 86333 | 86333 | AZ | AZNM
|  |  |  | 86334 | 86334 | AZ | AZNM
|  |  |  | 86335 | 86335 | AZ | AZNM
|  |  |  | 86336 | 86336 | AZ | AZNM
|  |  |  | 86337 | 86337 | AZ | AZNM
|  |  |  | 86338 | 86338 | AZ | AZNM
|  |  |  | 86339 | 86339 | AZ | AZNM
|  |  |  | 86340 | 86340 | AZ | AZNM
|  |  |  | 86341 | 86341 | AZ | AZNM
|  |  |  | 86342 | 86342 | AZ | AZNM
|  |  |  | 86343 | 86343 | AZ | AZNM
|  |  |  | 86351 | 86351 | AZ | AZNM
|  |  |  | 86401 | 86401 | AZ | AZNM
|  |  |  | 86402 | 86402 | AZ | AZNM
|  |  |  | 86403 | 86403 | AZ | AZNM
|  |  |  | 86404 | 86404 | AZ | AZNM
|  |  |  | 86405 | 86405 | AZ | AZNM
|  |  |  | 86406 | 86406 | AZ | AZNM
|  |  |  | 86409 | 86409 | AZ | AZNM
|  |  |  | 86411 | 86411 | AZ | AZNM
|  |  |  | 86412 | 86412 | AZ | AZNM
|  |  |  | 86413 | 86413 | AZ | AZNM
|  |  |  | 86426 | 86426 | AZ | AZNM
|  |  |  | 86427 | 86427 | AZ | AZNM
|  |  |  | 86429 | 86429 | AZ | AZNM
|  |  |  | 86430 | 86430 | AZ | AZNM
|  |  |  | 86431 | 86431 | AZ | AZNM
|  |  |  | 86432 | 86432 | AZ | NWPP
|  |  |  | 86433 | 86433 | AZ | AZNM
|  |  |  | 86434 | 86434 | AZ | AZNM
|  |  |  | 86435 | 86435 | AZ | AZNM
|  |  |  | 86436 | 86436 | AZ | AZNM
|  |  |  | 86437 | 86437 | AZ | AZNM
|  |  |  | 86438 | 86438 | AZ | AZNM
|  |  |  | 86439 | 86439 | AZ | AZNM
|  |  |  | 86440 | 86440 | AZ | AZNM
|  |  |  | 86441 | 86441 | AZ | AZNM
|  |  |  | 86442 | 86442 | AZ | AZNM
|  |  |  | 86443 | 86443 | AZ | AZNM
|  |  |  | 86444 | 86444 | AZ | AZNM
|  |  |  | 86445 | 86445 | AZ | AZNM
|  |  |  | 86446 | 86446 | AZ | AZNM
|  |  |  | 86502 | 86502 | AZ | AZNM
|  |  |  | 86503 | 86503 | AZ | NWPP
|  |  |  | 86504 | 86504 | AZ | NWPP
|  |  |  | 86505 | 86505 | AZ | NWPP
|  |  |  | 86506 | 86506 | AZ | AZNM
|  |  |  | 86507 | 86507 | AZ | NWPP
|  |  |  | 86508 | 86508 | AZ | AZNM
|  |  |  | 86510 | 86510 | AZ | NWPP
|  |  |  | 86511 | 86511 | AZ | NWPP
|  |  |  | 86512 | 86512 | AZ | AZNM
|  |  |  | 86514 | 86514 | AZ | NWPP
|  |  |  | 86515 | 86515 | AZ | NWPP
|  |  |  | 86520 | 86520 | AZ | NWPP
|  |  |  | 86535 | 86535 | AZ | NWPP
|  |  |  | 86538 | 86538 | AZ | NWPP
|  |  |  | 86540 | 86540 | AZ | NWPP
|  |  |  | 86544 | 86544 | AZ | NWPP
|  |  |  | 86545 | 86545 | AZ | NWPP
|  |  |  | 86547 | 86547 | AZ | NWPP
|  |  |  | 86555 | 86555 | AZ | AZNM
|  |  |  | 86556 | 86556 | AZ | NWPP
|  |  |  | 87001 | 87001 | NM | AZNM
|  |  |  | 87002 | 87002 | NM | AZNM
|  |  |  | 87004 | 87004 | NM | AZNM
|  |  |  | 87005 | 87005 | NM | AZNM
|  |  |  | 87006 | 87006 | NM | AZNM
|  |  |  | 87007 | 87007 | NM | AZNM
|  |  |  | 87008 | 87008 | NM | AZNM
|  |  |  | 87009 | 87009 | NM | AZNM
|  |  |  | 87010 | 87010 | NM | AZNM
|  |  |  | 87011 | 87011 | NM | AZNM
|  |  |  | 87012 | 87012 | NM | AZNM
|  |  |  | 87013 | 87013 | NM | NWPP
|  |  |  | 87014 | 87014 | NM | AZNM
|  |  |  | 87015 | 87015 | NM | AZNM
|  |  |  | 87016 | 87016 | NM | AZNM
|  |  |  | 87017 | 87017 | NM | AZNM
|  |  |  | 87018 | 87018 | NM | AZNM
|  |  |  | 87020 | 87020 | NM | AZNM
|  |  |  | 87021 | 87021 | NM | AZNM
|  |  |  | 87022 | 87022 | NM | AZNM
|  |  |  | 87023 | 87023 | NM | AZNM
|  |  |  | 87024 | 87024 | NM | AZNM
|  |  |  | 87025 | 87025 | NM | AZNM
|  |  |  | 87026 | 87026 | NM | AZNM
|  |  |  | 87027 | 87027 | NM | AZNM
|  |  |  | 87028 | 87028 | NM | AZNM
|  |  |  | 87029 | 87029 | NM | AZNM
|  |  |  | 87031 | 87031 | NM | AZNM
|  |  |  | 87032 | 87032 | NM | AZNM
|  |  |  | 87034 | 87034 | NM | AZNM
|  |  |  | 87035 | 87035 | NM | AZNM
|  |  |  | 87036 | 87036 | NM | AZNM
|  |  |  | 87037 | 87037 | NM | NWPP
|  |  |  | 87038 | 87038 | NM | AZNM
|  |  |  | 87040 | 87040 | NM | AZNM
|  |  |  | 87041 | 87041 | NM | AZNM
|  |  |  | 87042 | 87042 | NM | AZNM
|  |  |  | 87043 | 87043 | NM | AZNM
|  |  |  | 87044 | 87044 | NM | AZNM
|  |  |  | 87045 | 87045 | NM | NWPP
|  |  |  | 87046 | 87046 | NM | AZNM
|  |  |  | 87047 | 87047 | NM | AZNM
|  |  |  | 87048 | 87048 | NM | AZNM
|  |  |  | 87049 | 87049 | NM | AZNM
|  |  |  | 87051 | 87051 | NM | AZNM
|  |  |  | 87052 | 87052 | NM | AZNM
|  |  |  | 87053 | 87053 | NM | AZNM
|  |  |  | 87056 | 87056 | NM | AZNM
|  |  |  | 87059 | 87059 | NM | AZNM
|  |  |  | 87060 | 87060 | NM | AZNM
|  |  |  | 87061 | 87061 | NM | AZNM
|  |  |  | 87062 | 87062 | NM | AZNM
|  |  |  | 87063 | 87063 | NM | AZNM
|  |  |  | 87064 | 87064 | NM | AZNM
|  |  |  | 87068 | 87068 | NM | AZNM
|  |  |  | 87070 | 87070 | NM | AZNM
|  |  |  | 87072 | 87072 | NM | AZNM
|  |  |  | 87083 | 87083 | NM | AZNM
|  |  |  | 87101 | 87101 | NM | AZNM
|  |  |  | 87102 | 87102 | NM | AZNM
|  |  |  | 87103 | 87103 | NM | AZNM
|  |  |  | 87104 | 87104 | NM | AZNM
|  |  |  | 87105 | 87105 | NM | AZNM
|  |  |  | 87106 | 87106 | NM | AZNM
|  |  |  | 87107 | 87107 | NM | AZNM
|  |  |  | 87108 | 87108 | NM | AZNM
|  |  |  | 87109 | 87109 | NM | AZNM
|  |  |  | 87110 | 87110 | NM | AZNM
|  |  |  | 87111 | 87111 | NM | AZNM
|  |  |  | 87112 | 87112 | NM | AZNM
|  |  |  | 87113 | 87113 | NM | AZNM
|  |  |  | 87114 | 87114 | NM | AZNM
|  |  |  | 87115 | 87115 | NM | AZNM
|  |  |  | 87116 | 87116 | NM | AZNM
|  |  |  | 87117 | 87117 | NM | AZNM
|  |  |  | 87119 | 87119 | NM | AZNM
|  |  |  | 87120 | 87120 | NM | AZNM
|  |  |  | 87121 | 87121 | NM | AZNM
|  |  |  | 87122 | 87122 | NM | AZNM
|  |  |  | 87123 | 87123 | NM | AZNM
|  |  |  | 87124 | 87124 | NM | AZNM
|  |  |  | 87125 | 87125 | NM | AZNM
|  |  |  | 87131 | 87131 | NM | AZNM
|  |  |  | 87144 | 87144 | NM | AZNM
|  |  |  | 87151 | 87151 | NM | AZNM
|  |  |  | 87153 | 87153 | NM | AZNM
|  |  |  | 87154 | 87154 | NM | AZNM
|  |  |  | 87158 | 87158 | NM | AZNM
|  |  |  | 87174 | 87174 | NM | AZNM
|  |  |  | 87176 | 87176 | NM | AZNM
|  |  |  | 87181 | 87181 | NM | AZNM
|  |  |  | 87184 | 87184 | NM | AZNM
|  |  |  | 87185 | 87185 | NM | AZNM
|  |  |  | 87187 | 87187 | NM | AZNM
|  |  |  | 87190 | 87190 | NM | AZNM
|  |  |  | 87191 | 87191 | NM | AZNM
|  |  |  | 87192 | 87192 | NM | AZNM
|  |  |  | 87193 | 87193 | NM | AZNM
|  |  |  | 87194 | 87194 | NM | AZNM
|  |  |  | 87195 | 87195 | NM | AZNM
|  |  |  | 87196 | 87196 | NM | AZNM
|  |  |  | 87197 | 87197 | NM | AZNM
|  |  |  | 87198 | 87198 | NM | AZNM
|  |  |  | 87199 | 87199 | NM | AZNM
|  |  |  | 87301 | 87301 | NM | NWPP
|  |  |  | 87302 | 87302 | NM | AZNM
|  |  |  | 87305 | 87305 | NM | AZNM
|  |  |  | 87310 | 87310 | NM | NWPP
|  |  |  | 87311 | 87311 | NM | NWPP
|  |  |  | 87312 | 87312 | NM | AZNM
|  |  |  | 87313 | 87313 | NM | NWPP
|  |  |  | 87315 | 87315 | NM | AZNM
|  |  |  | 87316 | 87316 | NM | AZNM
|  |  |  | 87317 | 87317 | NM | AZNM
|  |  |  | 87319 | 87319 | NM | AZNM
|  |  |  | 87320 | 87320 | NM | NWPP
|  |  |  | 87321 | 87321 | NM | AZNM
|  |  |  | 87322 | 87322 | NM | NWPP
|  |  |  | 87323 | 87323 | NM | AZNM
|  |  |  | 87325 | 87325 | NM | NWPP
|  |  |  | 87326 | 87326 | NM | AZNM
|  |  |  | 87327 | 87327 | NM | AZNM
|  |  |  | 87328 | 87328 | NM | NWPP
|  |  |  | 87347 | 87347 | NM | AZNM
|  |  |  | 87357 | 87357 | NM | AZNM
|  |  |  | 87364 | 87364 | NM | NWPP
|  |  |  | 87365 | 87365 | NM | AZNM
|  |  |  | 87375 | 87375 | NM | NWPP
|  |  |  | 87401 | 87401 | NM | NWPP
|  |  |  | 87402 | 87402 | NM | AZNM
|  |  |  | 87410 | 87410 | NM | AZNM
|  |  |  | 87412 | 87412 | NM | NWPP
|  |  |  | 87413 | 87413 | NM | NWPP
|  |  |  | 87415 | 87415 | NM | AZNM
|  |  |  | 87416 | 87416 | NM | NWPP
|  |  |  | 87417 | 87417 | NM | NWPP
|  |  |  | 87418 | 87418 | NM | RMPA
|  |  |  | 87419 | 87419 | NM | AZNM
|  |  |  | 87420 | 87420 | NM | NWPP
|  |  |  | 87421 | 87421 | NM | NWPP
|  |  |  | 87455 | 87455 | NM | NWPP
|  |  |  | 87461 | 87461 | NM | NWPP
|  |  |  | 87499 | 87499 | NM | AZNM
|  |  |  | 87501 | 87501 | NM | AZNM
|  |  |  | 87502 | 87502 | NM | AZNM
|  |  |  | 87503 | 87503 | NM | AZNM
|  |  |  | 87504 | 87504 | NM | AZNM
|  |  |  | 87505 | 87505 | NM | AZNM
|  |  |  | 87506 | 87506 | NM | AZNM
|  |  |  | 87507 | 87507 | NM | AZNM
|  |  |  | 87508 | 87508 | NM | AZNM
|  |  |  | 87509 | 87509 | NM | AZNM
|  |  |  | 87510 | 87510 | NM | AZNM
|  |  |  | 87511 | 87511 | NM | AZNM
|  |  |  | 87512 | 87512 | NM | AZNM
|  |  |  | 87513 | 87513 | NM | AZNM
|  |  |  | 87514 | 87514 | NM | AZNM
|  |  |  | 87515 | 87515 | NM | AZNM
|  |  |  | 87516 | 87516 | NM | AZNM
|  |  |  | 87517 | 87517 | NM | AZNM
|  |  |  | 87518 | 87518 | NM | AZNM
|  |  |  | 87519 | 87519 | NM | AZNM
|  |  |  | 87520 | 87520 | NM | AZNM
|  |  |  | 87521 | 87521 | NM | AZNM
|  |  |  | 87522 | 87522 | NM | AZNM
|  |  |  | 87523 | 87523 | NM | AZNM
|  |  |  | 87524 | 87524 | NM | AZNM
|  |  |  | 87525 | 87525 | NM | AZNM
|  |  |  | 87527 | 87527 | NM | AZNM
|  |  |  | 87528 | 87528 | NM | AZNM
|  |  |  | 87529 | 87529 | NM | AZNM
|  |  |  | 87530 | 87530 | NM | AZNM
|  |  |  | 87531 | 87531 | NM | AZNM
|  |  |  | 87532 | 87532 | NM | AZNM
|  |  |  | 87533 | 87533 | NM | AZNM
|  |  |  | 87535 | 87535 | NM | AZNM
|  |  |  | 87537 | 87537 | NM | AZNM
|  |  |  | 87538 | 87538 | NM | AZNM
|  |  |  | 87539 | 87539 | NM | AZNM
|  |  |  | 87540 | 87540 | NM | AZNM
|  |  |  | 87543 | 87543 | NM | AZNM
|  |  |  | 87544 | 87544 | NM | AZNM
|  |  |  | 87545 | 87545 | NM | AZNM
|  |  |  | 87548 | 87548 | NM | AZNM
|  |  |  | 87549 | 87549 | NM | AZNM
|  |  |  | 87551 | 87551 | NM | AZNM
|  |  |  | 87552 | 87552 | NM | AZNM
|  |  |  | 87553 | 87553 | NM | AZNM
|  |  |  | 87554 | 87554 | NM | AZNM
|  |  |  | 87556 | 87556 | NM | AZNM
|  |  |  | 87557 | 87557 | NM | AZNM
|  |  |  | 87558 | 87558 | NM | AZNM
|  |  |  | 87560 | 87560 | NM | AZNM
|  |  |  | 87562 | 87562 | NM | AZNM
|  |  |  | 87564 | 87564 | NM | AZNM
|  |  |  | 87565 | 87565 | NM | AZNM
|  |  |  | 87566 | 87566 | NM | AZNM
|  |  |  | 87567 | 87567 | NM | AZNM
|  |  |  | 87569 | 87569 | NM | AZNM
|  |  |  | 87571 | 87571 | NM | AZNM
|  |  |  | 87573 | 87573 | NM | AZNM
|  |  |  | 87574 | 87574 | NM | AZNM
|  |  |  | 87575 | 87575 | NM | AZNM
|  |  |  | 87576 | 87576 | NM | AZNM
|  |  |  | 87577 | 87577 | NM | AZNM
|  |  |  | 87578 | 87578 | NM | AZNM
|  |  |  | 87579 | 87579 | NM | AZNM
|  |  |  | 87580 | 87580 | NM | AZNM
|  |  |  | 87581 | 87581 | NM | AZNM
|  |  |  | 87582 | 87582 | NM | AZNM
|  |  |  | 87583 | 87583 | NM | AZNM
|  |  |  | 87592 | 87592 | NM | AZNM
|  |  |  | 87594 | 87594 | NM | AZNM
|  |  |  | 87701 | 87701 | NM | AZNM
|  |  |  | 87710 | 87710 | NM | AZNM
|  |  |  | 87711 | 87711 | NM | AZNM
|  |  |  | 87712 | 87712 | NM | AZNM
|  |  |  | 87713 | 87713 | NM | AZNM
|  |  |  | 87714 | 87714 | NM | AZNM
|  |  |  | 87715 | 87715 | NM | AZNM
|  |  |  | 87718 | 87718 | NM | AZNM
|  |  |  | 87722 | 87722 | NM | AZNM
|  |  |  | 87723 | 87723 | NM | AZNM
|  |  |  | 87724 | 87724 | NM | AZNM
|  |  |  | 87728 | 87728 | NM | AZNM
|  |  |  | 87729 | 87729 | NM | AZNM
|  |  |  | 87730 | 87730 | NM | AZNM
|  |  |  | 87731 | 87731 | NM | AZNM
|  |  |  | 87732 | 87732 | NM | AZNM
|  |  |  | 87733 | 87733 | NM | AZNM
|  |  |  | 87734 | 87734 | NM | AZNM
|  |  |  | 87735 | 87735 | NM | AZNM
|  |  |  | 87736 | 87736 | NM | AZNM
|  |  |  | 87740 | 87740 | NM | AZNM
|  |  |  | 87742 | 87742 | NM | AZNM
|  |  |  | 87743 | 87743 | NM | AZNM
|  |  |  | 87745 | 87745 | NM | AZNM
|  |  |  | 87746 | 87746 | NM | AZNM
|  |  |  | 87747 | 87747 | NM | AZNM
|  |  |  | 87749 | 87749 | NM | AZNM
|  |  |  | 87750 | 87750 | NM | AZNM
|  |  |  | 87752 | 87752 | NM | AZNM
|  |  |  | 87753 | 87753 | NM | AZNM
|  |  |  | 87801 | 87801 | NM | AZNM
|  |  |  | 87820 | 87820 | NM | AZNM
|  |  |  | 87821 | 87821 | NM | AZNM
|  |  |  | 87823 | 87823 | NM | AZNM
|  |  |  | 87824 | 87824 | NM | AZNM
|  |  |  | 87825 | 87825 | NM | AZNM
|  |  |  | 87827 | 87827 | NM | AZNM
|  |  |  | 87828 | 87828 | NM | AZNM
|  |  |  | 87829 | 87829 | NM | AZNM
|  |  |  | 87830 | 87830 | NM | AZNM
|  |  |  | 87831 | 87831 | NM | AZNM
|  |  |  | 87832 | 87832 | NM | AZNM
|  |  |  | 87901 | 87901 | NM | AZNM
|  |  |  | 87930 | 87930 | NM | AZNM
|  |  |  | 87931 | 87931 | NM | AZNM
|  |  |  | 87933 | 87933 | NM | AZNM
|  |  |  | 87935 | 87935 | NM | AZNM
|  |  |  | 87936 | 87936 | NM | AZNM
|  |  |  | 87937 | 87937 | NM | AZNM
|  |  |  | 87939 | 87939 | NM | AZNM
|  |  |  | 87940 | 87940 | NM | AZNM
|  |  |  | 87941 | 87941 | NM | AZNM
|  |  |  | 87942 | 87942 | NM | AZNM
|  |  |  | 87943 | 87943 | NM | AZNM
|  |  |  | 88001 | 88001 | NM | AZNM
|  |  |  | 88002 | 88002 | NM | AZNM
|  |  |  | 88003 | 88003 | NM | AZNM
|  |  |  | 88004 | 88004 | NM | AZNM
|  |  |  | 88005 | 88005 | NM | AZNM
|  |  |  | 88006 | 88006 | NM | AZNM
|  |  |  | 88007 | 88007 | NM | AZNM
|  |  |  | 88008 | 88008 | NM | AZNM
|  |  |  | 88009 | 88009 | NM | AZNM
|  |  |  | 88011 | 88011 | NM | AZNM
|  |  |  | 88012 | 88012 | NM | AZNM
|  |  |  | 88013 | 88013 | NM | AZNM
|  |  |  | 88020 | 88020 | NM | AZNM
|  |  |  | 88021 | 88021 | NM | AZNM
|  |  |  | 88022 | 88022 | NM | AZNM
|  |  |  | 88023 | 88023 | NM | AZNM
|  |  |  | 88024 | 88024 | NM | AZNM
|  |  |  | 88025 | 88025 | NM | AZNM
|  |  |  | 88026 | 88026 | NM | AZNM
|  |  |  | 88027 | 88027 | NM | AZNM
|  |  |  | 88028 | 88028 | NM | AZNM
|  |  |  | 88029 | 88029 | NM | AZNM
|  |  |  | 88030 | 88030 | NM | AZNM
|  |  |  | 88031 | 88031 | NM | AZNM
|  |  |  | 88032 | 88032 | NM | AZNM
|  |  |  | 88033 | 88033 | NM | AZNM
|  |  |  | 88034 | 88034 | NM | AZNM
|  |  |  | 88036 | 88036 | NM | AZNM
|  |  |  | 88038 | 88038 | NM | AZNM
|  |  |  | 88039 | 88039 | NM | AZNM
|  |  |  | 88040 | 88040 | NM | AZNM
|  |  |  | 88041 | 88041 | NM | AZNM
|  |  |  | 88042 | 88042 | NM | AZNM
|  |  |  | 88043 | 88043 | NM | AZNM
|  |  |  | 88044 | 88044 | NM | AZNM
|  |  |  | 88045 | 88045 | NM | AZNM
|  |  |  | 88046 | 88046 | NM | AZNM
|  |  |  | 88047 | 88047 | NM | AZNM
|  |  |  | 88048 | 88048 | NM | AZNM
|  |  |  | 88049 | 88049 | NM | AZNM
|  |  |  | 88051 | 88051 | NM | AZNM
|  |  |  | 88052 | 88052 | NM | AZNM
|  |  |  | 88053 | 88053 | NM | AZNM
|  |  |  | 88054 | 88054 | NM | AZNM
|  |  |  | 88055 | 88055 | NM | AZNM
|  |  |  | 88056 | 88056 | NM | AZNM
|  |  |  | 88058 | 88058 | NM | AZNM
|  |  |  | 88061 | 88061 | NM | AZNM
|  |  |  | 88062 | 88062 | NM | AZNM
|  |  |  | 88063 | 88063 | NM | AZNM
|  |  |  | 88065 | 88065 | NM | AZNM
|  |  |  | 88072 | 88072 | NM | AZNM
|  |  |  | 88081 | 88081 | NM | AZNM
|  |  |  | 88101 | 88101 | NM | SPSO
|  |  |  | 88102 | 88102 | NM | SPSO
|  |  |  | 88103 | 88103 | NM | SPSO
|  |  |  | 88112 | 88112 | NM | SPSO
|  |  |  | 88113 | 88113 | NM | SPSO
|  |  |  | 88114 | 88114 | NM | SPSO
|  |  |  | 88115 | 88115 | NM | SPSO
|  |  |  | 88116 | 88116 | NM | SPSO
|  |  |  | 88118 | 88118 | NM | SPSO
|  |  |  | 88119 | 88119 | NM | AZNM
|  |  |  | 88120 | 88120 | NM | SPSO
|  |  |  | 88121 | 88121 | NM | SPSO
|  |  |  | 88122 | 88122 | NM | SPSO
|  |  |  | 88123 | 88123 | NM | SPSO
|  |  |  | 88124 | 88124 | NM | SPSO
|  |  |  | 88125 | 88125 | NM | SPSO
|  |  |  | 88126 | 88126 | NM | SPSO
|  |  |  | 88130 | 88130 | NM | SPSO
|  |  |  | 88132 | 88132 | NM | SPSO
|  |  |  | 88133 | 88133 | NM | SPSO
|  |  |  | 88134 | 88134 | NM | SPSO
|  |  |  | 88135 | 88135 | NM | SPSO
|  |  |  | 88136 | 88136 | NM | SPSO
|  |  |  | 88201 | 88201 | NM | AZNM
|  |  |  | 88202 | 88202 | NM | SPSO
|  |  |  | 88203 | 88203 | NM | AZNM
|  |  |  | 88210 | 88210 | NM | SPSO
|  |  |  | 88211 | 88211 | NM | SPSO
|  |  |  | 88213 | 88213 | NM | SPSO
|  |  |  | 88220 | 88220 | NM | ERCT
|  |  |  | 88221 | 88221 | NM | SPSO
|  |  |  | 88230 | 88230 | NM | SPSO
|  |  |  | 88231 | 88231 | NM | SPSO
|  |  |  | 88232 | 88232 | NM | SPSO
|  |  |  | 88240 | 88240 | NM | SPSO
|  |  |  | 88241 | 88241 | NM | SPSO
|  |  |  | 88242 | 88242 | NM | SPSO
|  |  |  | 88244 | 88244 | NM | SPSO
|  |  |  | 88250 | 88250 | NM | AZNM
|  |  |  | 88252 | 88252 | NM | SPSO
|  |  |  | 88253 | 88253 | NM | SPSO
|  |  |  | 88254 | 88254 | NM | SPSO
|  |  |  | 88255 | 88255 | NM | SPSO
|  |  |  | 88256 | 88256 | NM | SPSO
|  |  |  | 88260 | 88260 | NM | SPSO
|  |  |  | 88262 | 88262 | NM | SPSO
|  |  |  | 88263 | 88263 | NM | SPSO
|  |  |  | 88264 | 88264 | NM | SPSO
|  |  |  | 88265 | 88265 | NM | SPSO
|  |  |  | 88267 | 88267 | NM | SPSO
|  |  |  | 88268 | 88268 | NM | ERCT
|  |  |  | 88301 | 88301 | NM | AZNM
|  |  |  | 88310 | 88310 | NM | AZNM
|  |  |  | 88311 | 88311 | NM | AZNM
|  |  |  | 88312 | 88312 | NM | AZNM
|  |  |  | 88314 | 88314 | NM | AZNM
|  |  |  | 88316 | 88316 | NM | AZNM
|  |  |  | 88317 | 88317 | NM | AZNM
|  |  |  | 88318 | 88318 | NM | AZNM
|  |  |  | 88321 | 88321 | NM | AZNM
|  |  |  | 88323 | 88323 | NM | AZNM
|  |  |  | 88324 | 88324 | NM | AZNM
|  |  |  | 88325 | 88325 | NM | AZNM
|  |  |  | 88330 | 88330 | NM | AZNM
|  |  |  | 88336 | 88336 | NM | AZNM
|  |  |  | 88337 | 88337 | NM | AZNM
|  |  |  | 88338 | 88338 | NM | AZNM
|  |  |  | 88339 | 88339 | NM | AZNM
|  |  |  | 88340 | 88340 | NM | AZNM
|  |  |  | 88341 | 88341 | NM | AZNM
|  |  |  | 88342 | 88342 | NM | AZNM
|  |  |  | 88343 | 88343 | NM | AZNM
|  |  |  | 88344 | 88344 | NM | AZNM
|  |  |  | 88345 | 88345 | NM | AZNM
|  |  |  | 88346 | 88346 | NM | AZNM
|  |  |  | 88347 | 88347 | NM | AZNM
|  |  |  | 88348 | 88348 | NM | AZNM
|  |  |  | 88349 | 88349 | NM | AZNM
|  |  |  | 88350 | 88350 | NM | AZNM
|  |  |  | 88351 | 88351 | NM | AZNM
|  |  |  | 88352 | 88352 | NM | AZNM
|  |  |  | 88353 | 88353 | NM | AZNM
|  |  |  | 88354 | 88354 | NM | AZNM
|  |  |  | 88355 | 88355 | NM | AZNM
|  |  |  | 88401 | 88401 | NM | SPSO
|  |  |  | 88410 | 88410 | NM | AZNM
|  |  |  | 88411 | 88411 | NM | SPSO
|  |  |  | 88414 | 88414 | NM | AZNM
|  |  |  | 88415 | 88415 | NM | AZNM
|  |  |  | 88416 | 88416 | NM | SPSO
|  |  |  | 88417 | 88417 | NM | SPSO
|  |  |  | 88418 | 88418 | NM | AZNM
|  |  |  | 88419 | 88419 | NM | AZNM
|  |  |  | 88421 | 88421 | NM | AZNM
|  |  |  | 88422 | 88422 | NM | AZNM
|  |  |  | 88424 | 88424 | NM | AZNM
|  |  |  | 88426 | 88426 | NM | SPSO
|  |  |  | 88427 | 88427 | NM | SPSO
|  |  |  | 88430 | 88430 | NM | AZNM
|  |  |  | 88431 | 88431 | NM | SPSO
|  |  |  | 88433 | 88433 | NM | SPSO
|  |  |  | 88434 | 88434 | NM | SPSO
|  |  |  | 88435 | 88435 | NM | AZNM
|  |  |  | 88436 | 88436 | NM | AZNM
|  |  |  | 88439 | 88439 | NM | AZNM
|  |  |  | 88510 | 88510 | TX | AZNM
|  |  |  | 88511 | 88511 | TX | AZNM
|  |  |  | 88512 | 88512 | TX | AZNM
|  |  |  | 88513 | 88513 | TX | AZNM
|  |  |  | 88514 | 88514 | TX | AZNM
|  |  |  | 88515 | 88515 | TX | AZNM
|  |  |  | 88516 | 88516 | TX | AZNM
|  |  |  | 88517 | 88517 | TX | AZNM
|  |  |  | 88518 | 88518 | TX | AZNM
|  |  |  | 88519 | 88519 | TX | AZNM
|  |  |  | 88520 | 88520 | TX | AZNM
|  |  |  | 88521 | 88521 | TX | AZNM
|  |  |  | 88523 | 88523 | TX | AZNM
|  |  |  | 88524 | 88524 | TX | AZNM
|  |  |  | 88525 | 88525 | TX | AZNM
|  |  |  | 88526 | 88526 | TX | AZNM
|  |  |  | 88527 | 88527 | TX | AZNM
|  |  |  | 88528 | 88528 | TX | AZNM
|  |  |  | 88529 | 88529 | TX | AZNM
|  |  |  | 88530 | 88530 | TX | AZNM
|  |  |  | 88531 | 88531 | TX | AZNM
|  |  |  | 88532 | 88532 | TX | AZNM
|  |  |  | 88533 | 88533 | TX | AZNM
|  |  |  | 88534 | 88534 | TX | AZNM
|  |  |  | 88535 | 88535 | TX | AZNM
|  |  |  | 88536 | 88536 | TX | AZNM
|  |  |  | 88538 | 88538 | TX | AZNM
|  |  |  | 88539 | 88539 | TX | AZNM
|  |  |  | 88540 | 88540 | TX | AZNM
|  |  |  | 88541 | 88541 | TX | AZNM
|  |  |  | 88542 | 88542 | TX | AZNM
|  |  |  | 88543 | 88543 | TX | AZNM
|  |  |  | 88544 | 88544 | TX | AZNM
|  |  |  | 88545 | 88545 | TX | AZNM
|  |  |  | 88546 | 88546 | TX | AZNM
|  |  |  | 88547 | 88547 | TX | AZNM
|  |  |  | 88548 | 88548 | TX | AZNM
|  |  |  | 88549 | 88549 | TX | AZNM
|  |  |  | 88550 | 88550 | TX | AZNM
|  |  |  | 88553 | 88553 | TX | AZNM
|  |  |  | 88554 | 88554 | TX | AZNM
|  |  |  | 88555 | 88555 | TX | AZNM
|  |  |  | 88556 | 88556 | TX | AZNM
|  |  |  | 88557 | 88557 | TX | AZNM
|  |  |  | 88558 | 88558 | TX | AZNM
|  |  |  | 88559 | 88559 | TX | AZNM
|  |  |  | 88560 | 88560 | TX | AZNM
|  |  |  | 88561 | 88561 | TX | AZNM
|  |  |  | 88562 | 88562 | TX | AZNM
|  |  |  | 88563 | 88563 | TX | AZNM
|  |  |  | 88565 | 88565 | TX | AZNM
|  |  |  | 88566 | 88566 | TX | AZNM
|  |  |  | 88567 | 88567 | TX | AZNM
|  |  |  | 88568 | 88568 | TX | AZNM
|  |  |  | 88569 | 88569 | TX | AZNM
|  |  |  | 88570 | 88570 | TX | AZNM
|  |  |  | 88571 | 88571 | TX | AZNM
|  |  |  | 88572 | 88572 | TX | AZNM
|  |  |  | 88573 | 88573 | TX | AZNM
|  |  |  | 88574 | 88574 | TX | AZNM
|  |  |  | 88575 | 88575 | TX | AZNM
|  |  |  | 88576 | 88576 | TX | AZNM
|  |  |  | 88577 | 88577 | TX | AZNM
|  |  |  | 88578 | 88578 | TX | AZNM
|  |  |  | 88579 | 88579 | TX | AZNM
|  |  |  | 88580 | 88580 | TX | AZNM
|  |  |  | 88581 | 88581 | TX | AZNM
|  |  |  | 88582 | 88582 | TX | AZNM
|  |  |  | 88583 | 88583 | TX | AZNM
|  |  |  | 88584 | 88584 | TX | AZNM
|  |  |  | 88585 | 88585 | TX | AZNM
|  |  |  | 88586 | 88586 | TX | AZNM
|  |  |  | 88587 | 88587 | TX | AZNM
|  |  |  | 88588 | 88588 | TX | AZNM
|  |  |  | 88589 | 88589 | TX | AZNM
|  |  |  | 88590 | 88590 | TX | AZNM
|  |  |  | 88595 | 88595 | TX | AZNM
|  |  |  | 88901 | 88901 | NV | AZNM
|  |  |  | 88905 | 88905 | NV | AZNM
|  |  |  | 89001 | 89001 | NV | AZNM
|  |  |  | 89002 | 89002 | NV | AZNM
|  |  |  | 89003 | 89003 | NV | AZNM
|  |  |  | 89004 | 89004 | NV | AZNM
|  |  |  | 89005 | 89005 | NV | AZNM
|  |  |  | 89006 | 89006 | NV | AZNM
|  |  |  | 89007 | 89007 | NV | AZNM
|  |  |  | 89008 | 89008 | NV | AZNM
|  |  |  | 89009 | 89009 | NV | AZNM
|  |  |  | 89010 | 89010 | NV | AZNM
|  |  |  | 89011 | 89011 | NV | AZNM
|  |  |  | 89012 | 89012 | NV | AZNM
|  |  |  | 89013 | 89013 | NV | AZNM
|  |  |  | 89014 | 89014 | NV | AZNM
|  |  |  | 89015 | 89015 | NV | AZNM
|  |  |  | 89016 | 89016 | NV | AZNM
|  |  |  | 89017 | 89017 | NV | AZNM
|  |  |  | 89018 | 89018 | NV | AZNM
|  |  |  | 89019 | 89019 | NV | AZNM
|  |  |  | 89020 | 89020 | NV | AZNM
|  |  |  | 89021 | 89021 | NV | AZNM
|  |  |  | 89022 | 89022 | NV | NWPP
|  |  |  | 89023 | 89023 | NV | AZNM
|  |  |  | 89024 | 89024 | NV | AZNM
|  |  |  | 89025 | 89025 | NV | AZNM
|  |  |  | 89026 | 89026 | NV | AZNM
|  |  |  | 89027 | 89027 | NV | AZNM
|  |  |  | 89028 | 89028 | NV | AZNM
|  |  |  | 89029 | 89029 | NV | AZNM
|  |  |  | 89030 | 89030 | NV | AZNM
|  |  |  | 89031 | 89031 | NV | AZNM
|  |  |  | 89032 | 89032 | NV | AZNM
|  |  |  | 89033 | 89033 | NV | AZNM
|  |  |  | 89034 | 89034 | NV | AZNM
|  |  |  | 89036 | 89036 | NV | AZNM
|  |  |  | 89037 | 89037 | NV | AZNM
|  |  |  | 89039 | 89039 | NV | AZNM
|  |  |  | 89040 | 89040 | NV | AZNM
|  |  |  | 89041 | 89041 | NV | AZNM
|  |  |  | 89042 | 89042 | NV | AZNM
|  |  |  | 89043 | 89043 | NV | AZNM
|  |  |  | 89044 | 89044 | NV | AZNM
|  |  |  | 89045 | 89045 | NV | NWPP
|  |  |  | 89046 | 89046 | NV | AZNM
|  |  |  | 89047 | 89047 | NV | AZNM
|  |  |  | 89048 | 89048 | NV | AZNM
|  |  |  | 89049 | 89049 | NV | NWPP
|  |  |  | 89052 | 89052 | NV | AZNM
|  |  |  | 89053 | 89053 | NV | AZNM
|  |  |  | 89054 | 89054 | NV | AZNM
|  |  |  | 89060 | 89060 | NV | AZNM
|  |  |  | 89061 | 89061 | NV | AZNM
|  |  |  | 89067 | 89067 | NV | AZNM
|  |  |  | 89070 | 89070 | NV | AZNM
|  |  |  | 89074 | 89074 | NV | AZNM
|  |  |  | 89077 | 89077 | NV | AZNM
|  |  |  | 89081 | 89081 | NV | AZNM
|  |  |  | 89084 | 89084 | NV | AZNM
|  |  |  | 89085 | 89085 | NV | AZNM
|  |  |  | 89086 | 89086 | NV | AZNM
|  |  |  | 89087 | 89087 | NV | AZNM
|  |  |  | 89101 | 89101 | NV | AZNM
|  |  |  | 89102 | 89102 | NV | AZNM
|  |  |  | 89103 | 89103 | NV | AZNM
|  |  |  | 89104 | 89104 | NV | AZNM
|  |  |  | 89105 | 89105 | NV | AZNM
|  |  |  | 89106 | 89106 | NV | AZNM
|  |  |  | 89107 | 89107 | NV | AZNM
|  |  |  | 89108 | 89108 | NV | AZNM
|  |  |  | 89109 | 89109 | NV | AZNM
|  |  |  | 89110 | 89110 | NV | AZNM
|  |  |  | 89111 | 89111 | NV | AZNM
|  |  |  | 89112 | 89112 | NV | AZNM
|  |  |  | 89113 | 89113 | NV | AZNM
|  |  |  | 89114 | 89114 | NV | AZNM
|  |  |  | 89115 | 89115 | NV | AZNM
|  |  |  | 89116 | 89116 | NV | AZNM
|  |  |  | 89117 | 89117 | NV | AZNM
|  |  |  | 89118 | 89118 | NV | AZNM
|  |  |  | 89119 | 89119 | NV | AZNM
|  |  |  | 89120 | 89120 | NV | AZNM
|  |  |  | 89121 | 89121 | NV | AZNM
|  |  |  | 89122 | 89122 | NV | AZNM
|  |  |  | 89123 | 89123 | NV | AZNM
|  |  |  | 89124 | 89124 | NV | AZNM
|  |  |  | 89125 | 89125 | NV | AZNM
|  |  |  | 89126 | 89126 | NV | AZNM
|  |  |  | 89127 | 89127 | NV | AZNM
|  |  |  | 89128 | 89128 | NV | AZNM
|  |  |  | 89129 | 89129 | NV | AZNM
|  |  |  | 89130 | 89130 | NV | AZNM
|  |  |  | 89131 | 89131 | NV | AZNM
|  |  |  | 89132 | 89132 | NV | AZNM
|  |  |  | 89133 | 89133 | NV | AZNM
|  |  |  | 89134 | 89134 | NV | AZNM
|  |  |  | 89135 | 89135 | NV | AZNM
|  |  |  | 89136 | 89136 | NV | AZNM
|  |  |  | 89137 | 89137 | NV | AZNM
|  |  |  | 89138 | 89138 | NV | AZNM
|  |  |  | 89139 | 89139 | NV | AZNM
|  |  |  | 89140 | 89140 | NV | AZNM
|  |  |  | 89141 | 89141 | NV | AZNM
|  |  |  | 89142 | 89142 | NV | AZNM
|  |  |  | 89143 | 89143 | NV | AZNM
|  |  |  | 89144 | 89144 | NV | AZNM
|  |  |  | 89145 | 89145 | NV | AZNM
|  |  |  | 89146 | 89146 | NV | AZNM
|  |  |  | 89147 | 89147 | NV | AZNM
|  |  |  | 89148 | 89148 | NV | AZNM
|  |  |  | 89149 | 89149 | NV | AZNM
|  |  |  | 89150 | 89150 | NV | AZNM
|  |  |  | 89151 | 89151 | NV | AZNM
|  |  |  | 89152 | 89152 | NV | AZNM
|  |  |  | 89153 | 89153 | NV | AZNM
|  |  |  | 89154 | 89154 | NV | AZNM
|  |  |  | 89155 | 89155 | NV | AZNM
|  |  |  | 89156 | 89156 | NV | AZNM
|  |  |  | 89157 | 89157 | NV | AZNM
|  |  |  | 89158 | 89158 | NV | AZNM
|  |  |  | 89159 | 89159 | NV | AZNM
|  |  |  | 89160 | 89160 | NV | AZNM
|  |  |  | 89161 | 89161 | NV | AZNM
|  |  |  | 89162 | 89162 | NV | AZNM
|  |  |  | 89163 | 89163 | NV | AZNM
|  |  |  | 89164 | 89164 | NV | AZNM
|  |  |  | 89165 | 89165 | NV | AZNM
|  |  |  | 89166 | 89166 | NV | AZNM
|  |  |  | 89169 | 89169 | NV | AZNM
|  |  |  | 89170 | 89170 | NV | AZNM
|  |  |  | 89173 | 89173 | NV | AZNM
|  |  |  | 89177 | 89177 | NV | AZNM
|  |  |  | 89178 | 89178 | NV | AZNM
|  |  |  | 89179 | 89179 | NV | AZNM
|  |  |  | 89180 | 89180 | NV | AZNM
|  |  |  | 89183 | 89183 | NV | AZNM
|  |  |  | 89185 | 89185 | NV | AZNM
|  |  |  | 89191 | 89191 | NV | AZNM
|  |  |  | 89193 | 89193 | NV | AZNM
|  |  |  | 89195 | 89195 | NV | AZNM
|  |  |  | 89199 | 89199 | NV | AZNM
|  |  |  | 89301 | 89301 | NV | NWPP
|  |  |  | 89310 | 89310 | NV | NWPP
|  |  |  | 89311 | 89311 | NV | NWPP
|  |  |  | 89314 | 89314 | NV | NWPP
|  |  |  | 89315 | 89315 | NV | NWPP
|  |  |  | 89316 | 89316 | NV | NWPP
|  |  |  | 89317 | 89317 | NV | NWPP
|  |  |  | 89318 | 89318 | NV | NWPP
|  |  |  | 89319 | 89319 | NV | NWPP
|  |  |  | 89402 | 89402 | NV | NWPP
|  |  |  | 89403 | 89403 | NV | NWPP
|  |  |  | 89404 | 89404 | NV | NWPP
|  |  |  | 89405 | 89405 | NV | NWPP
|  |  |  | 89406 | 89406 | NV | NWPP
|  |  |  | 89407 | 89407 | NV | NWPP
|  |  |  | 89408 | 89408 | NV | NWPP
|  |  |  | 89409 | 89409 | NV | NWPP
|  |  |  | 89410 | 89410 | NV | NWPP
|  |  |  | 89411 | 89411 | NV | NWPP
|  |  |  | 89412 | 89412 | NV | NWPP
|  |  |  | 89413 | 89413 | NV | NWPP
|  |  |  | 89414 | 89414 | NV | NWPP
|  |  |  | 89415 | 89415 | NV | NWPP
|  |  |  | 89418 | 89418 | NV | NWPP
|  |  |  | 89419 | 89419 | NV | NWPP
|  |  |  | 89420 | 89420 | NV | NWPP
|  |  |  | 89421 | 89421 | NV | NWPP
|  |  |  | 89422 | 89422 | NV | NWPP
|  |  |  | 89423 | 89423 | NV | NWPP
|  |  |  | 89424 | 89424 | NV | NWPP
|  |  |  | 89425 | 89425 | NV | NWPP
|  |  |  | 89426 | 89426 | NV | NWPP
|  |  |  | 89427 | 89427 | NV | NWPP
|  |  |  | 89428 | 89428 | NV | NWPP
|  |  |  | 89429 | 89429 | NV | NWPP
|  |  |  | 89430 | 89430 | NV | NWPP
|  |  |  | 89431 | 89431 | NV | NWPP
|  |  |  | 89432 | 89432 | NV | NWPP
|  |  |  | 89433 | 89433 | NV | NWPP
|  |  |  | 89434 | 89434 | NV | NWPP
|  |  |  | 89435 | 89435 | NV | NWPP
|  |  |  | 89436 | 89436 | NV | NWPP
|  |  |  | 89438 | 89438 | NV | NWPP
|  |  |  | 89439 | 89439 | NV | NWPP
|  |  |  | 89440 | 89440 | NV | NWPP
|  |  |  | 89441 | 89441 | NV | NWPP
|  |  |  | 89442 | 89442 | NV | NWPP
|  |  |  | 89444 | 89444 | NV | NWPP
|  |  |  | 89445 | 89445 | NV | NWPP
|  |  |  | 89446 | 89446 | NV | NWPP
|  |  |  | 89447 | 89447 | NV | NWPP
|  |  |  | 89448 | 89448 | NV | NWPP
|  |  |  | 89449 | 89449 | NV | NWPP
|  |  |  | 89450 | 89450 | NV | NWPP
|  |  |  | 89451 | 89451 | NV | NWPP
|  |  |  | 89452 | 89452 | NV | NWPP
|  |  |  | 89460 | 89460 | NV | NWPP
|  |  |  | 89496 | 89496 | NV | NWPP
|  |  |  | 89501 | 89501 | NV | NWPP
|  |  |  | 89502 | 89502 | NV | NWPP
|  |  |  | 89503 | 89503 | NV | NWPP
|  |  |  | 89504 | 89504 | NV | NWPP
|  |  |  | 89505 | 89505 | NV | NWPP
|  |  |  | 89506 | 89506 | NV | NWPP
|  |  |  | 89507 | 89507 | NV | NWPP
|  |  |  | 89508 | 89508 | NV | NWPP
|  |  |  | 89509 | 89509 | NV | NWPP
|  |  |  | 89510 | 89510 | NV | NWPP
|  |  |  | 89511 | 89511 | NV | NWPP
|  |  |  | 89512 | 89512 | NV | NWPP
|  |  |  | 89513 | 89513 | NV | NWPP
|  |  |  | 89515 | 89515 | NV | NWPP
|  |  |  | 89519 | 89519 | NV | NWPP
|  |  |  | 89520 | 89520 | NV | NWPP
|  |  |  | 89521 | 89521 | NV | NWPP
|  |  |  | 89523 | 89523 | NV | NWPP
|  |  |  | 89533 | 89533 | NV | NWPP
|  |  |  | 89555 | 89555 | NV | NWPP
|  |  |  | 89557 | 89557 | NV | NWPP
|  |  |  | 89570 | 89570 | NV | NWPP
|  |  |  | 89595 | 89595 | NV | NWPP
|  |  |  | 89599 | 89599 | NV | NWPP
|  |  |  | 89701 | 89701 | NV | NWPP
|  |  |  | 89702 | 89702 | NV | NWPP
|  |  |  | 89703 | 89703 | NV | NWPP
|  |  |  | 89704 | 89704 | NV | NWPP
|  |  |  | 89705 | 89705 | NV | NWPP
|  |  |  | 89706 | 89706 | NV | NWPP
|  |  |  | 89711 | 89711 | NV | NWPP
|  |  |  | 89712 | 89712 | NV | NWPP
|  |  |  | 89713 | 89713 | NV | NWPP
|  |  |  | 89714 | 89714 | NV | NWPP
|  |  |  | 89721 | 89721 | NV | NWPP
|  |  |  | 89801 | 89801 | NV | NWPP
|  |  |  | 89802 | 89802 | NV | NWPP
|  |  |  | 89803 | 89803 | NV | NWPP
|  |  |  | 89815 | 89815 | NV | NWPP
|  |  |  | 89820 | 89820 | NV | NWPP
|  |  |  | 89821 | 89821 | NV | NWPP
|  |  |  | 89822 | 89822 | NV | NWPP
|  |  |  | 89823 | 89823 | NV | NWPP
|  |  |  | 89825 | 89825 | NV | NWPP
|  |  |  | 89826 | 89826 | NV | NWPP
|  |  |  | 89828 | 89828 | NV | NWPP
|  |  |  | 89830 | 89830 | NV | NWPP
|  |  |  | 89831 | 89831 | NV | NWPP
|  |  |  | 89832 | 89832 | NV | NWPP
|  |  |  | 89833 | 89833 | NV | NWPP
|  |  |  | 89834 | 89834 | NV | NWPP
|  |  |  | 89835 | 89835 | NV | NWPP
|  |  |  | 89883 | 89883 | NV | NWPP
|  |  |  | 90001 | 90001 | CA | CAMX
|  |  |  | 90002 | 90002 | CA | CAMX
|  |  |  | 90003 | 90003 | CA | CAMX
|  |  |  | 90004 | 90004 | CA | CAMX
|  |  |  | 90005 | 90005 | CA | CAMX
|  |  |  | 90006 | 90006 | CA | CAMX
|  |  |  | 90007 | 90007 | CA | CAMX
|  |  |  | 90008 | 90008 | CA | CAMX
|  |  |  | 90009 | 90009 | CA | CAMX
|  |  |  | 90010 | 90010 | CA | CAMX
|  |  |  | 90011 | 90011 | CA | CAMX
|  |  |  | 90012 | 90012 | CA | CAMX
|  |  |  | 90013 | 90013 | CA | CAMX
|  |  |  | 90014 | 90014 | CA | CAMX
|  |  |  | 90015 | 90015 | CA | CAMX
|  |  |  | 90016 | 90016 | CA | CAMX
|  |  |  | 90017 | 90017 | CA | CAMX
|  |  |  | 90018 | 90018 | CA | CAMX
|  |  |  | 90019 | 90019 | CA | CAMX
|  |  |  | 90020 | 90020 | CA | CAMX
|  |  |  | 90021 | 90021 | CA | CAMX
|  |  |  | 90022 | 90022 | CA | CAMX
|  |  |  | 90023 | 90023 | CA | CAMX
|  |  |  | 90024 | 90024 | CA | CAMX
|  |  |  | 90025 | 90025 | CA | CAMX
|  |  |  | 90026 | 90026 | CA | CAMX
|  |  |  | 90027 | 90027 | CA | CAMX
|  |  |  | 90028 | 90028 | CA | CAMX
|  |  |  | 90029 | 90029 | CA | CAMX
|  |  |  | 90030 | 90030 | CA | CAMX
|  |  |  | 90031 | 90031 | CA | CAMX
|  |  |  | 90032 | 90032 | CA | CAMX
|  |  |  | 90033 | 90033 | CA | CAMX
|  |  |  | 90034 | 90034 | CA | CAMX
|  |  |  | 90035 | 90035 | CA | CAMX
|  |  |  | 90036 | 90036 | CA | CAMX
|  |  |  | 90037 | 90037 | CA | CAMX
|  |  |  | 90038 | 90038 | CA | CAMX
|  |  |  | 90039 | 90039 | CA | CAMX
|  |  |  | 90040 | 90040 | CA | CAMX
|  |  |  | 90041 | 90041 | CA | CAMX
|  |  |  | 90042 | 90042 | CA | CAMX
|  |  |  | 90043 | 90043 | CA | CAMX
|  |  |  | 90044 | 90044 | CA | CAMX
|  |  |  | 90045 | 90045 | CA | CAMX
|  |  |  | 90046 | 90046 | CA | CAMX
|  |  |  | 90047 | 90047 | CA | CAMX
|  |  |  | 90048 | 90048 | CA | CAMX
|  |  |  | 90049 | 90049 | CA | CAMX
|  |  |  | 90050 | 90050 | CA | CAMX
|  |  |  | 90051 | 90051 | CA | CAMX
|  |  |  | 90052 | 90052 | CA | CAMX
|  |  |  | 90053 | 90053 | CA | CAMX
|  |  |  | 90054 | 90054 | CA | CAMX
|  |  |  | 90055 | 90055 | CA | CAMX
|  |  |  | 90056 | 90056 | CA | CAMX
|  |  |  | 90057 | 90057 | CA | CAMX
|  |  |  | 90058 | 90058 | CA | CAMX
|  |  |  | 90059 | 90059 | CA | CAMX
|  |  |  | 90060 | 90060 | CA | CAMX
|  |  |  | 90061 | 90061 | CA | CAMX
|  |  |  | 90062 | 90062 | CA | CAMX
|  |  |  | 90063 | 90063 | CA | CAMX
|  |  |  | 90064 | 90064 | CA | CAMX
|  |  |  | 90065 | 90065 | CA | CAMX
|  |  |  | 90066 | 90066 | CA | CAMX
|  |  |  | 90067 | 90067 | CA | CAMX
|  |  |  | 90068 | 90068 | CA | CAMX
|  |  |  | 90069 | 90069 | CA | CAMX
|  |  |  | 90070 | 90070 | CA | CAMX
|  |  |  | 90071 | 90071 | CA | CAMX
|  |  |  | 90072 | 90072 | CA | CAMX
|  |  |  | 90073 | 90073 | CA | CAMX
|  |  |  | 90074 | 90074 | CA | CAMX
|  |  |  | 90075 | 90075 | CA | CAMX
|  |  |  | 90076 | 90076 | CA | CAMX
|  |  |  | 90077 | 90077 | CA | CAMX
|  |  |  | 90078 | 90078 | CA | CAMX
|  |  |  | 90079 | 90079 | CA | CAMX
|  |  |  | 90080 | 90080 | CA | CAMX
|  |  |  | 90081 | 90081 | CA | CAMX
|  |  |  | 90082 | 90082 | CA | CAMX
|  |  |  | 90083 | 90083 | CA | CAMX
|  |  |  | 90084 | 90084 | CA | CAMX
|  |  |  | 90086 | 90086 | CA | CAMX
|  |  |  | 90087 | 90087 | CA | CAMX
|  |  |  | 90088 | 90088 | CA | CAMX
|  |  |  | 90089 | 90089 | CA | CAMX
|  |  |  | 90090 | 90090 | CA | CAMX
|  |  |  | 90091 | 90091 | CA | CAMX
|  |  |  | 90093 | 90093 | CA | CAMX
|  |  |  | 90094 | 90094 | CA | CAMX
|  |  |  | 90095 | 90095 | CA | CAMX
|  |  |  | 90096 | 90096 | CA | CAMX
|  |  |  | 90099 | 90099 | CA | CAMX
|  |  |  | 90101 | 90101 | CA | CAMX
|  |  |  | 90103 | 90103 | CA | CAMX
|  |  |  | 90189 | 90189 | CA | CAMX
|  |  |  | 90201 | 90201 | CA | CAMX
|  |  |  | 90202 | 90202 | CA | CAMX
|  |  |  | 90209 | 90209 | CA | CAMX
|  |  |  | 90210 | 90210 | CA | CAMX
|  |  |  | 90211 | 90211 | CA | CAMX
|  |  |  | 90212 | 90212 | CA | CAMX
|  |  |  | 90213 | 90213 | CA | CAMX
|  |  |  | 90220 | 90220 | CA | CAMX
|  |  |  | 90221 | 90221 | CA | CAMX
|  |  |  | 90222 | 90222 | CA | CAMX
|  |  |  | 90223 | 90223 | CA | CAMX
|  |  |  | 90224 | 90224 | CA | CAMX
|  |  |  | 90230 | 90230 | CA | CAMX
|  |  |  | 90231 | 90231 | CA | CAMX
|  |  |  | 90232 | 90232 | CA | CAMX
|  |  |  | 90233 | 90233 | CA | CAMX
|  |  |  | 90239 | 90239 | CA | CAMX
|  |  |  | 90240 | 90240 | CA | CAMX
|  |  |  | 90241 | 90241 | CA | CAMX
|  |  |  | 90242 | 90242 | CA | CAMX
|  |  |  | 90245 | 90245 | CA | CAMX
|  |  |  | 90247 | 90247 | CA | CAMX
|  |  |  | 90248 | 90248 | CA | CAMX
|  |  |  | 90249 | 90249 | CA | CAMX
|  |  |  | 90250 | 90250 | CA | CAMX
|  |  |  | 90251 | 90251 | CA | CAMX
|  |  |  | 90254 | 90254 | CA | CAMX
|  |  |  | 90255 | 90255 | CA | CAMX
|  |  |  | 90260 | 90260 | CA | CAMX
|  |  |  | 90261 | 90261 | CA | CAMX
|  |  |  | 90262 | 90262 | CA | CAMX
|  |  |  | 90263 | 90263 | CA | CAMX
|  |  |  | 90264 | 90264 | CA | CAMX
|  |  |  | 90265 | 90265 | CA | CAMX
|  |  |  | 90266 | 90266 | CA | CAMX
|  |  |  | 90267 | 90267 | CA | CAMX
|  |  |  | 90270 | 90270 | CA | CAMX
|  |  |  | 90272 | 90272 | CA | CAMX
|  |  |  | 90274 | 90274 | CA | CAMX
|  |  |  | 90275 | 90275 | CA | CAMX
|  |  |  | 90277 | 90277 | CA | CAMX
|  |  |  | 90278 | 90278 | CA | CAMX
|  |  |  | 90280 | 90280 | CA | CAMX
|  |  |  | 90290 | 90290 | CA | CAMX
|  |  |  | 90291 | 90291 | CA | CAMX
|  |  |  | 90292 | 90292 | CA | CAMX
|  |  |  | 90293 | 90293 | CA | CAMX
|  |  |  | 90294 | 90294 | CA | CAMX
|  |  |  | 90295 | 90295 | CA | CAMX
|  |  |  | 90296 | 90296 | CA | CAMX
|  |  |  | 90301 | 90301 | CA | CAMX
|  |  |  | 90302 | 90302 | CA | CAMX
|  |  |  | 90303 | 90303 | CA | CAMX
|  |  |  | 90304 | 90304 | CA | CAMX
|  |  |  | 90305 | 90305 | CA | CAMX
|  |  |  | 90306 | 90306 | CA | CAMX
|  |  |  | 90307 | 90307 | CA | CAMX
|  |  |  | 90308 | 90308 | CA | CAMX
|  |  |  | 90309 | 90309 | CA | CAMX
|  |  |  | 90310 | 90310 | CA | CAMX
|  |  |  | 90311 | 90311 | CA | CAMX
|  |  |  | 90312 | 90312 | CA | CAMX
|  |  |  | 90401 | 90401 | CA | CAMX
|  |  |  | 90402 | 90402 | CA | CAMX
|  |  |  | 90403 | 90403 | CA | CAMX
|  |  |  | 90404 | 90404 | CA | CAMX
|  |  |  | 90405 | 90405 | CA | CAMX
|  |  |  | 90406 | 90406 | CA | CAMX
|  |  |  | 90407 | 90407 | CA | CAMX
|  |  |  | 90408 | 90408 | CA | CAMX
|  |  |  | 90409 | 90409 | CA | CAMX
|  |  |  | 90410 | 90410 | CA | CAMX
|  |  |  | 90411 | 90411 | CA | CAMX
|  |  |  | 90501 | 90501 | CA | CAMX
|  |  |  | 90502 | 90502 | CA | CAMX
|  |  |  | 90503 | 90503 | CA | CAMX
|  |  |  | 90504 | 90504 | CA | CAMX
|  |  |  | 90505 | 90505 | CA | CAMX
|  |  |  | 90506 | 90506 | CA | CAMX
|  |  |  | 90507 | 90507 | CA | CAMX
|  |  |  | 90508 | 90508 | CA | CAMX
|  |  |  | 90509 | 90509 | CA | CAMX
|  |  |  | 90510 | 90510 | CA | CAMX
|  |  |  | 90601 | 90601 | CA | CAMX
|  |  |  | 90602 | 90602 | CA | CAMX
|  |  |  | 90603 | 90603 | CA | CAMX
|  |  |  | 90604 | 90604 | CA | CAMX
|  |  |  | 90605 | 90605 | CA | CAMX
|  |  |  | 90606 | 90606 | CA | CAMX
|  |  |  | 90607 | 90607 | CA | CAMX
|  |  |  | 90608 | 90608 | CA | CAMX
|  |  |  | 90609 | 90609 | CA | CAMX
|  |  |  | 90610 | 90610 | CA | CAMX
|  |  |  | 90620 | 90620 | CA | CAMX
|  |  |  | 90621 | 90621 | CA | CAMX
|  |  |  | 90622 | 90622 | CA | CAMX
|  |  |  | 90623 | 90623 | CA | CAMX
|  |  |  | 90624 | 90624 | CA | CAMX
|  |  |  | 90630 | 90630 | CA | CAMX
|  |  |  | 90631 | 90631 | CA | CAMX
|  |  |  | 90632 | 90632 | CA | CAMX
|  |  |  | 90633 | 90633 | CA | CAMX
|  |  |  | 90637 | 90637 | CA | CAMX
|  |  |  | 90638 | 90638 | CA | CAMX
|  |  |  | 90639 | 90639 | CA | CAMX
|  |  |  | 90640 | 90640 | CA | CAMX
|  |  |  | 90650 | 90650 | CA | CAMX
|  |  |  | 90651 | 90651 | CA | CAMX
|  |  |  | 90652 | 90652 | CA | CAMX
|  |  |  | 90660 | 90660 | CA | CAMX
|  |  |  | 90661 | 90661 | CA | CAMX
|  |  |  | 90662 | 90662 | CA | CAMX
|  |  |  | 90670 | 90670 | CA | CAMX
|  |  |  | 90671 | 90671 | CA | CAMX
|  |  |  | 90680 | 90680 | CA | CAMX
|  |  |  | 90701 | 90701 | CA | CAMX
|  |  |  | 90702 | 90702 | CA | CAMX
|  |  |  | 90703 | 90703 | CA | CAMX
|  |  |  | 90704 | 90704 | CA | CAMX
|  |  |  | 90706 | 90706 | CA | CAMX
|  |  |  | 90707 | 90707 | CA | CAMX
|  |  |  | 90710 | 90710 | CA | CAMX
|  |  |  | 90711 | 90711 | CA | CAMX
|  |  |  | 90712 | 90712 | CA | CAMX
|  |  |  | 90713 | 90713 | CA | CAMX
|  |  |  | 90714 | 90714 | CA | CAMX
|  |  |  | 90715 | 90715 | CA | CAMX
|  |  |  | 90716 | 90716 | CA | CAMX
|  |  |  | 90717 | 90717 | CA | CAMX
|  |  |  | 90720 | 90720 | CA | CAMX
|  |  |  | 90721 | 90721 | CA | CAMX
|  |  |  | 90723 | 90723 | CA | CAMX
|  |  |  | 90731 | 90731 | CA | CAMX
|  |  |  | 90732 | 90732 | CA | CAMX
|  |  |  | 90733 | 90733 | CA | CAMX
|  |  |  | 90734 | 90734 | CA | CAMX
|  |  |  | 90740 | 90740 | CA | CAMX
|  |  |  | 90742 | 90742 | CA | CAMX
|  |  |  | 90743 | 90743 | CA | CAMX
|  |  |  | 90744 | 90744 | CA | CAMX
|  |  |  | 90745 | 90745 | CA | CAMX
|  |  |  | 90746 | 90746 | CA | CAMX
|  |  |  | 90747 | 90747 | CA | CAMX
|  |  |  | 90748 | 90748 | CA | CAMX
|  |  |  | 90749 | 90749 | CA | CAMX
|  |  |  | 90755 | 90755 | CA | CAMX
|  |  |  | 90801 | 90801 | CA | CAMX
|  |  |  | 90802 | 90802 | CA | CAMX
|  |  |  | 90803 | 90803 | CA | CAMX
|  |  |  | 90804 | 90804 | CA | CAMX
|  |  |  | 90805 | 90805 | CA | CAMX
|  |  |  | 90806 | 90806 | CA | CAMX
|  |  |  | 90807 | 90807 | CA | CAMX
|  |  |  | 90808 | 90808 | CA | CAMX
|  |  |  | 90809 | 90809 | CA | CAMX
|  |  |  | 90810 | 90810 | CA | CAMX
|  |  |  | 90813 | 90813 | CA | CAMX
|  |  |  | 90814 | 90814 | CA | CAMX
|  |  |  | 90815 | 90815 | CA | CAMX
|  |  |  | 90822 | 90822 | CA | CAMX
|  |  |  | 90831 | 90831 | CA | CAMX
|  |  |  | 90832 | 90832 | CA | CAMX
|  |  |  | 90833 | 90833 | CA | CAMX
|  |  |  | 90834 | 90834 | CA | CAMX
|  |  |  | 90835 | 90835 | CA | CAMX
|  |  |  | 90840 | 90840 | CA | CAMX
|  |  |  | 90842 | 90842 | CA | CAMX
|  |  |  | 90844 | 90844 | CA | CAMX
|  |  |  | 90846 | 90846 | CA | CAMX
|  |  |  | 90847 | 90847 | CA | CAMX
|  |  |  | 90848 | 90848 | CA | CAMX
|  |  |  | 90853 | 90853 | CA | CAMX
|  |  |  | 90895 | 90895 | CA | CAMX
|  |  |  | 90899 | 90899 | CA | CAMX
|  |  |  | 91001 | 91001 | CA | CAMX
|  |  |  | 91003 | 91003 | CA | CAMX
|  |  |  | 91006 | 91006 | CA | CAMX
|  |  |  | 91007 | 91007 | CA | CAMX
|  |  |  | 91008 | 91008 | CA | CAMX
|  |  |  | 91009 | 91009 | CA | CAMX
|  |  |  | 91010 | 91010 | CA | CAMX
|  |  |  | 91011 | 91011 | CA | CAMX
|  |  |  | 91012 | 91012 | CA | CAMX
|  |  |  | 91016 | 91016 | CA | CAMX
|  |  |  | 91017 | 91017 | CA | CAMX
|  |  |  | 91020 | 91020 | CA | CAMX
|  |  |  | 91021 | 91021 | CA | CAMX
|  |  |  | 91023 | 91023 | CA | CAMX
|  |  |  | 91024 | 91024 | CA | CAMX
|  |  |  | 91025 | 91025 | CA | CAMX
|  |  |  | 91030 | 91030 | CA | CAMX
|  |  |  | 91031 | 91031 | CA | CAMX
|  |  |  | 91040 | 91040 | CA | CAMX
|  |  |  | 91041 | 91041 | CA | CAMX
|  |  |  | 91042 | 91042 | CA | CAMX
|  |  |  | 91043 | 91043 | CA | CAMX
|  |  |  | 91046 | 91046 | CA | CAMX
|  |  |  | 91066 | 91066 | CA | CAMX
|  |  |  | 91077 | 91077 | CA | CAMX
|  |  |  | 91101 | 91101 | CA | CAMX
|  |  |  | 91102 | 91102 | CA | CAMX
|  |  |  | 91103 | 91103 | CA | CAMX
|  |  |  | 91104 | 91104 | CA | CAMX
|  |  |  | 91105 | 91105 | CA | CAMX
|  |  |  | 91106 | 91106 | CA | CAMX
|  |  |  | 91107 | 91107 | CA | CAMX
|  |  |  | 91108 | 91108 | CA | CAMX
|  |  |  | 91109 | 91109 | CA | CAMX
|  |  |  | 91110 | 91110 | CA | CAMX
|  |  |  | 91114 | 91114 | CA | CAMX
|  |  |  | 91115 | 91115 | CA | CAMX
|  |  |  | 91116 | 91116 | CA | CAMX
|  |  |  | 91117 | 91117 | CA | CAMX
|  |  |  | 91118 | 91118 | CA | CAMX
|  |  |  | 91121 | 91121 | CA | CAMX
|  |  |  | 91123 | 91123 | CA | CAMX
|  |  |  | 91124 | 91124 | CA | CAMX
|  |  |  | 91125 | 91125 | CA | CAMX
|  |  |  | 91126 | 91126 | CA | CAMX
|  |  |  | 91129 | 91129 | CA | CAMX
|  |  |  | 91182 | 91182 | CA | CAMX
|  |  |  | 91184 | 91184 | CA | CAMX
|  |  |  | 91185 | 91185 | CA | CAMX
|  |  |  | 91188 | 91188 | CA | CAMX
|  |  |  | 91189 | 91189 | CA | CAMX
|  |  |  | 91199 | 91199 | CA | CAMX
|  |  |  | 91201 | 91201 | CA | CAMX
|  |  |  | 91202 | 91202 | CA | CAMX
|  |  |  | 91203 | 91203 | CA | CAMX
|  |  |  | 91204 | 91204 | CA | CAMX
|  |  |  | 91205 | 91205 | CA | CAMX
|  |  |  | 91206 | 91206 | CA | CAMX
|  |  |  | 91207 | 91207 | CA | CAMX
|  |  |  | 91208 | 91208 | CA | CAMX
|  |  |  | 91209 | 91209 | CA | CAMX
|  |  |  | 91210 | 91210 | CA | CAMX
|  |  |  | 91214 | 91214 | CA | CAMX
|  |  |  | 91221 | 91221 | CA | CAMX
|  |  |  | 91222 | 91222 | CA | CAMX
|  |  |  | 91224 | 91224 | CA | CAMX
|  |  |  | 91225 | 91225 | CA | CAMX
|  |  |  | 91226 | 91226 | CA | CAMX
|  |  |  | 91301 | 91301 | CA | CAMX
|  |  |  | 91302 | 91302 | CA | CAMX
|  |  |  | 91303 | 91303 | CA | CAMX
|  |  |  | 91304 | 91304 | CA | CAMX
|  |  |  | 91305 | 91305 | CA | CAMX
|  |  |  | 91306 | 91306 | CA | CAMX
|  |  |  | 91307 | 91307 | CA | CAMX
|  |  |  | 91308 | 91308 | CA | CAMX
|  |  |  | 91309 | 91309 | CA | CAMX
|  |  |  | 91310 | 91310 | CA | CAMX
|  |  |  | 91311 | 91311 | CA | CAMX
|  |  |  | 91313 | 91313 | CA | CAMX
|  |  |  | 91316 | 91316 | CA | CAMX
|  |  |  | 91319 | 91319 | CA | CAMX
|  |  |  | 91320 | 91320 | CA | CAMX
|  |  |  | 91321 | 91321 | CA | CAMX
|  |  |  | 91322 | 91322 | CA | CAMX
|  |  |  | 91324 | 91324 | CA | CAMX
|  |  |  | 91325 | 91325 | CA | CAMX
|  |  |  | 91326 | 91326 | CA | CAMX
|  |  |  | 91327 | 91327 | CA | CAMX
|  |  |  | 91328 | 91328 | CA | CAMX
|  |  |  | 91329 | 91329 | CA | CAMX
|  |  |  | 91330 | 91330 | CA | CAMX
|  |  |  | 91331 | 91331 | CA | CAMX
|  |  |  | 91333 | 91333 | CA | CAMX
|  |  |  | 91334 | 91334 | CA | CAMX
|  |  |  | 91335 | 91335 | CA | CAMX
|  |  |  | 91337 | 91337 | CA | CAMX
|  |  |  | 91340 | 91340 | CA | CAMX
|  |  |  | 91341 | 91341 | CA | CAMX
|  |  |  | 91342 | 91342 | CA | CAMX
|  |  |  | 91343 | 91343 | CA | CAMX
|  |  |  | 91344 | 91344 | CA | CAMX
|  |  |  | 91345 | 91345 | CA | CAMX
|  |  |  | 91346 | 91346 | CA | CAMX
|  |  |  | 91350 | 91350 | CA | CAMX
|  |  |  | 91351 | 91351 | CA | CAMX
|  |  |  | 91352 | 91352 | CA | CAMX
|  |  |  | 91353 | 91353 | CA | CAMX
|  |  |  | 91354 | 91354 | CA | CAMX
|  |  |  | 91355 | 91355 | CA | CAMX
|  |  |  | 91356 | 91356 | CA | CAMX
|  |  |  | 91357 | 91357 | CA | CAMX
|  |  |  | 91358 | 91358 | CA | CAMX
|  |  |  | 91359 | 91359 | CA | CAMX
|  |  |  | 91360 | 91360 | CA | CAMX
|  |  |  | 91361 | 91361 | CA | CAMX
|  |  |  | 91362 | 91362 | CA | CAMX
|  |  |  | 91364 | 91364 | CA | CAMX
|  |  |  | 91365 | 91365 | CA | CAMX
|  |  |  | 91367 | 91367 | CA | CAMX
|  |  |  | 91371 | 91371 | CA | CAMX
|  |  |  | 91372 | 91372 | CA | CAMX
|  |  |  | 91376 | 91376 | CA | CAMX
|  |  |  | 91377 | 91377 | CA | CAMX
|  |  |  | 91380 | 91380 | CA | CAMX
|  |  |  | 91381 | 91381 | CA | CAMX
|  |  |  | 91382 | 91382 | CA | CAMX
|  |  |  | 91383 | 91383 | CA | CAMX
|  |  |  | 91384 | 91384 | CA | CAMX
|  |  |  | 91385 | 91385 | CA | CAMX
|  |  |  | 91386 | 91386 | CA | CAMX
|  |  |  | 91387 | 91387 | CA | CAMX
|  |  |  | 91390 | 91390 | CA | CAMX
|  |  |  | 91392 | 91392 | CA | CAMX
|  |  |  | 91393 | 91393 | CA | CAMX
|  |  |  | 91394 | 91394 | CA | CAMX
|  |  |  | 91395 | 91395 | CA | CAMX
|  |  |  | 91396 | 91396 | CA | CAMX
|  |  |  | 91401 | 91401 | CA | CAMX
|  |  |  | 91402 | 91402 | CA | CAMX
|  |  |  | 91403 | 91403 | CA | CAMX
|  |  |  | 91404 | 91404 | CA | CAMX
|  |  |  | 91405 | 91405 | CA | CAMX
|  |  |  | 91406 | 91406 | CA | CAMX
|  |  |  | 91407 | 91407 | CA | CAMX
|  |  |  | 91408 | 91408 | CA | CAMX
|  |  |  | 91409 | 91409 | CA | CAMX
|  |  |  | 91410 | 91410 | CA | CAMX
|  |  |  | 91411 | 91411 | CA | CAMX
|  |  |  | 91412 | 91412 | CA | CAMX
|  |  |  | 91413 | 91413 | CA | CAMX
|  |  |  | 91416 | 91416 | CA | CAMX
|  |  |  | 91423 | 91423 | CA | CAMX
|  |  |  | 91426 | 91426 | CA | CAMX
|  |  |  | 91436 | 91436 | CA | CAMX
|  |  |  | 91470 | 91470 | CA | CAMX
|  |  |  | 91482 | 91482 | CA | CAMX
|  |  |  | 91495 | 91495 | CA | CAMX
|  |  |  | 91496 | 91496 | CA | CAMX
|  |  |  | 91499 | 91499 | CA | CAMX
|  |  |  | 91501 | 91501 | CA | CAMX
|  |  |  | 91502 | 91502 | CA | CAMX
|  |  |  | 91503 | 91503 | CA | CAMX
|  |  |  | 91504 | 91504 | CA | CAMX
|  |  |  | 91505 | 91505 | CA | CAMX
|  |  |  | 91506 | 91506 | CA | CAMX
|  |  |  | 91507 | 91507 | CA | CAMX
|  |  |  | 91508 | 91508 | CA | CAMX
|  |  |  | 91510 | 91510 | CA | CAMX
|  |  |  | 91521 | 91521 | CA | CAMX
|  |  |  | 91522 | 91522 | CA | CAMX
|  |  |  | 91523 | 91523 | CA | CAMX
|  |  |  | 91526 | 91526 | CA | CAMX
|  |  |  | 91601 | 91601 | CA | CAMX
|  |  |  | 91602 | 91602 | CA | CAMX
|  |  |  | 91603 | 91603 | CA | CAMX
|  |  |  | 91604 | 91604 | CA | CAMX
|  |  |  | 91605 | 91605 | CA | CAMX
|  |  |  | 91606 | 91606 | CA | CAMX
|  |  |  | 91607 | 91607 | CA | CAMX
|  |  |  | 91608 | 91608 | CA | CAMX
|  |  |  | 91609 | 91609 | CA | CAMX
|  |  |  | 91610 | 91610 | CA | CAMX
|  |  |  | 91611 | 91611 | CA | CAMX
|  |  |  | 91612 | 91612 | CA | CAMX
|  |  |  | 91614 | 91614 | CA | CAMX
|  |  |  | 91615 | 91615 | CA | CAMX
|  |  |  | 91616 | 91616 | CA | CAMX
|  |  |  | 91617 | 91617 | CA | CAMX
|  |  |  | 91618 | 91618 | CA | CAMX
|  |  |  | 91701 | 91701 | CA | CAMX
|  |  |  | 91702 | 91702 | CA | CAMX
|  |  |  | 91706 | 91706 | CA | CAMX
|  |  |  | 91708 | 91708 | CA | CAMX
|  |  |  | 91709 | 91709 | CA | CAMX
|  |  |  | 91710 | 91710 | CA | CAMX
|  |  |  | 91711 | 91711 | CA | CAMX
|  |  |  | 91714 | 91714 | CA | CAMX
|  |  |  | 91715 | 91715 | CA | CAMX
|  |  |  | 91716 | 91716 | CA | CAMX
|  |  |  | 91722 | 91722 | CA | CAMX
|  |  |  | 91723 | 91723 | CA | CAMX
|  |  |  | 91724 | 91724 | CA | CAMX
|  |  |  | 91729 | 91729 | CA | CAMX
|  |  |  | 91730 | 91730 | CA | CAMX
|  |  |  | 91731 | 91731 | CA | CAMX
|  |  |  | 91732 | 91732 | CA | CAMX
|  |  |  | 91733 | 91733 | CA | CAMX
|  |  |  | 91734 | 91734 | CA | CAMX
|  |  |  | 91735 | 91735 | CA | CAMX
|  |  |  | 91737 | 91737 | CA | CAMX
|  |  |  | 91739 | 91739 | CA | CAMX
|  |  |  | 91740 | 91740 | CA | CAMX
|  |  |  | 91741 | 91741 | CA | CAMX
|  |  |  | 91743 | 91743 | CA | CAMX
|  |  |  | 91744 | 91744 | CA | CAMX
|  |  |  | 91745 | 91745 | CA | CAMX
|  |  |  | 91746 | 91746 | CA | CAMX
|  |  |  | 91747 | 91747 | CA | CAMX
|  |  |  | 91748 | 91748 | CA | CAMX
|  |  |  | 91749 | 91749 | CA | CAMX
|  |  |  | 91750 | 91750 | CA | CAMX
|  |  |  | 91752 | 91752 | CA | CAMX
|  |  |  | 91754 | 91754 | CA | CAMX
|  |  |  | 91755 | 91755 | CA | CAMX
|  |  |  | 91756 | 91756 | CA | CAMX
|  |  |  | 91758 | 91758 | CA | CAMX
|  |  |  | 91759 | 91759 | CA | CAMX
|  |  |  | 91761 | 91761 | CA | CAMX
|  |  |  | 91762 | 91762 | CA | CAMX
|  |  |  | 91763 | 91763 | CA | CAMX
|  |  |  | 91764 | 91764 | CA | CAMX
|  |  |  | 91765 | 91765 | CA | CAMX
|  |  |  | 91766 | 91766 | CA | CAMX
|  |  |  | 91767 | 91767 | CA | CAMX
|  |  |  | 91768 | 91768 | CA | CAMX
|  |  |  | 91769 | 91769 | CA | CAMX
|  |  |  | 91770 | 91770 | CA | CAMX
|  |  |  | 91771 | 91771 | CA | CAMX
|  |  |  | 91772 | 91772 | CA | CAMX
|  |  |  | 91773 | 91773 | CA | CAMX
|  |  |  | 91775 | 91775 | CA | CAMX
|  |  |  | 91776 | 91776 | CA | CAMX
|  |  |  | 91778 | 91778 | CA | CAMX
|  |  |  | 91780 | 91780 | CA | CAMX
|  |  |  | 91784 | 91784 | CA | CAMX
|  |  |  | 91785 | 91785 | CA | CAMX
|  |  |  | 91786 | 91786 | CA | CAMX
|  |  |  | 91788 | 91788 | CA | CAMX
|  |  |  | 91789 | 91789 | CA | CAMX
|  |  |  | 91790 | 91790 | CA | CAMX
|  |  |  | 91791 | 91791 | CA | CAMX
|  |  |  | 91792 | 91792 | CA | CAMX
|  |  |  | 91793 | 91793 | CA | CAMX
|  |  |  | 91795 | 91795 | CA | CAMX
|  |  |  | 91801 | 91801 | CA | CAMX
|  |  |  | 91802 | 91802 | CA | CAMX
|  |  |  | 91803 | 91803 | CA | CAMX
|  |  |  | 91804 | 91804 | CA | CAMX
|  |  |  | 91896 | 91896 | CA | CAMX
|  |  |  | 91899 | 91899 | CA | CAMX
|  |  |  | 91901 | 91901 | CA | CAMX
|  |  |  | 91902 | 91902 | CA | CAMX
|  |  |  | 91903 | 91903 | CA | CAMX
|  |  |  | 91905 | 91905 | CA | CAMX
|  |  |  | 91906 | 91906 | CA | CAMX
|  |  |  | 91908 | 91908 | CA | CAMX
|  |  |  | 91909 | 91909 | CA | CAMX
|  |  |  | 91910 | 91910 | CA | CAMX
|  |  |  | 91911 | 91911 | CA | CAMX
|  |  |  | 91912 | 91912 | CA | CAMX
|  |  |  | 91913 | 91913 | CA | CAMX
|  |  |  | 91914 | 91914 | CA | CAMX
|  |  |  | 91915 | 91915 | CA | CAMX
|  |  |  | 91916 | 91916 | CA | CAMX
|  |  |  | 91917 | 91917 | CA | CAMX
|  |  |  | 91921 | 91921 | CA | CAMX
|  |  |  | 91931 | 91931 | CA | CAMX
|  |  |  | 91932 | 91932 | CA | CAMX
|  |  |  | 91933 | 91933 | CA | CAMX
|  |  |  | 91934 | 91934 | CA | CAMX
|  |  |  | 91935 | 91935 | CA | CAMX
|  |  |  | 91941 | 91941 | CA | CAMX
|  |  |  | 91942 | 91942 | CA | CAMX
|  |  |  | 91943 | 91943 | CA | CAMX
|  |  |  | 91944 | 91944 | CA | CAMX
|  |  |  | 91945 | 91945 | CA | CAMX
|  |  |  | 91946 | 91946 | CA | CAMX
|  |  |  | 91947 | 91947 | CA | CAMX
|  |  |  | 91948 | 91948 | CA | CAMX
|  |  |  | 91950 | 91950 | CA | CAMX
|  |  |  | 91951 | 91951 | CA | CAMX
|  |  |  | 91962 | 91962 | CA | CAMX
|  |  |  | 91963 | 91963 | CA | CAMX
|  |  |  | 91976 | 91976 | CA | CAMX
|  |  |  | 91977 | 91977 | CA | CAMX
|  |  |  | 91978 | 91978 | CA | CAMX
|  |  |  | 91979 | 91979 | CA | CAMX
|  |  |  | 91980 | 91980 | CA | CAMX
|  |  |  | 91987 | 91987 | CA | CAMX
|  |  |  | 92003 | 92003 | CA | CAMX
|  |  |  | 92004 | 92004 | CA | CAMX
|  |  |  | 92007 | 92007 | CA | CAMX
|  |  |  | 92008 | 92008 | CA | CAMX
|  |  |  | 92009 | 92009 | CA | CAMX
|  |  |  | 92010 | 92010 | CA | CAMX
|  |  |  | 92011 | 92011 | CA | CAMX
|  |  |  | 92013 | 92013 | CA | CAMX
|  |  |  | 92014 | 92014 | CA | CAMX
|  |  |  | 92018 | 92018 | CA | CAMX
|  |  |  | 92019 | 92019 | CA | CAMX
|  |  |  | 92020 | 92020 | CA | CAMX
|  |  |  | 92021 | 92021 | CA | CAMX
|  |  |  | 92022 | 92022 | CA | CAMX
|  |  |  | 92023 | 92023 | CA | CAMX
|  |  |  | 92024 | 92024 | CA | CAMX
|  |  |  | 92025 | 92025 | CA | CAMX
|  |  |  | 92026 | 92026 | CA | CAMX
|  |  |  | 92027 | 92027 | CA | CAMX
|  |  |  | 92028 | 92028 | CA | CAMX
|  |  |  | 92029 | 92029 | CA | CAMX
|  |  |  | 92030 | 92030 | CA | CAMX
|  |  |  | 92033 | 92033 | CA | CAMX
|  |  |  | 92036 | 92036 | CA | CAMX
|  |  |  | 92037 | 92037 | CA | CAMX
|  |  |  | 92038 | 92038 | CA | CAMX
|  |  |  | 92039 | 92039 | CA | CAMX
|  |  |  | 92040 | 92040 | CA | CAMX
|  |  |  | 92046 | 92046 | CA | CAMX
|  |  |  | 92049 | 92049 | CA | CAMX
|  |  |  | 92051 | 92051 | CA | CAMX
|  |  |  | 92052 | 92052 | CA | CAMX
|  |  |  | 92054 | 92054 | CA | CAMX
|  |  |  | 92055 | 92055 | CA | CAMX
|  |  |  | 92056 | 92056 | CA | CAMX
|  |  |  | 92057 | 92057 | CA | CAMX
|  |  |  | 92058 | 92058 | CA | CAMX
|  |  |  | 92059 | 92059 | CA | CAMX
|  |  |  | 92060 | 92060 | CA | CAMX
|  |  |  | 92061 | 92061 | CA | CAMX
|  |  |  | 92064 | 92064 | CA | CAMX
|  |  |  | 92065 | 92065 | CA | CAMX
|  |  |  | 92066 | 92066 | CA | CAMX
|  |  |  | 92067 | 92067 | CA | CAMX
|  |  |  | 92068 | 92068 | CA | CAMX
|  |  |  | 92069 | 92069 | CA | CAMX
|  |  |  | 92070 | 92070 | CA | CAMX
|  |  |  | 92071 | 92071 | CA | CAMX
|  |  |  | 92072 | 92072 | CA | CAMX
|  |  |  | 92074 | 92074 | CA | CAMX
|  |  |  | 92075 | 92075 | CA | CAMX
|  |  |  | 92078 | 92078 | CA | CAMX
|  |  |  | 92079 | 92079 | CA | CAMX
|  |  |  | 92081 | 92081 | CA | CAMX
|  |  |  | 92082 | 92082 | CA | CAMX
|  |  |  | 92083 | 92083 | CA | CAMX
|  |  |  | 92084 | 92084 | CA | CAMX
|  |  |  | 92085 | 92085 | CA | CAMX
|  |  |  | 92086 | 92086 | CA | CAMX
|  |  |  | 92088 | 92088 | CA | CAMX
|  |  |  | 92091 | 92091 | CA | CAMX
|  |  |  | 92092 | 92092 | CA | CAMX
|  |  |  | 92093 | 92093 | CA | CAMX
|  |  |  | 92096 | 92096 | CA | CAMX
|  |  |  | 92101 | 92101 | CA | CAMX
|  |  |  | 92102 | 92102 | CA | CAMX
|  |  |  | 92103 | 92103 | CA | CAMX
|  |  |  | 92104 | 92104 | CA | CAMX
|  |  |  | 92105 | 92105 | CA | CAMX
|  |  |  | 92106 | 92106 | CA | CAMX
|  |  |  | 92107 | 92107 | CA | CAMX
|  |  |  | 92108 | 92108 | CA | CAMX
|  |  |  | 92109 | 92109 | CA | CAMX
|  |  |  | 92110 | 92110 | CA | CAMX
|  |  |  | 92111 | 92111 | CA | CAMX
|  |  |  | 92112 | 92112 | CA | CAMX
|  |  |  | 92113 | 92113 | CA | CAMX
|  |  |  | 92114 | 92114 | CA | CAMX
|  |  |  | 92115 | 92115 | CA | CAMX
|  |  |  | 92116 | 92116 | CA | CAMX
|  |  |  | 92117 | 92117 | CA | CAMX
|  |  |  | 92118 | 92118 | CA | CAMX
|  |  |  | 92119 | 92119 | CA | CAMX
|  |  |  | 92120 | 92120 | CA | CAMX
|  |  |  | 92121 | 92121 | CA | CAMX
|  |  |  | 92122 | 92122 | CA | CAMX
|  |  |  | 92123 | 92123 | CA | CAMX
|  |  |  | 92124 | 92124 | CA | CAMX
|  |  |  | 92126 | 92126 | CA | CAMX
|  |  |  | 92127 | 92127 | CA | CAMX
|  |  |  | 92128 | 92128 | CA | CAMX
|  |  |  | 92129 | 92129 | CA | CAMX
|  |  |  | 92130 | 92130 | CA | CAMX
|  |  |  | 92131 | 92131 | CA | CAMX
|  |  |  | 92132 | 92132 | CA | CAMX
|  |  |  | 92134 | 92134 | CA | CAMX
|  |  |  | 92135 | 92135 | CA | CAMX
|  |  |  | 92136 | 92136 | CA | CAMX
|  |  |  | 92137 | 92137 | CA | CAMX
|  |  |  | 92138 | 92138 | CA | CAMX
|  |  |  | 92139 | 92139 | CA | CAMX
|  |  |  | 92140 | 92140 | CA | CAMX
|  |  |  | 92142 | 92142 | CA | CAMX
|  |  |  | 92143 | 92143 | CA | CAMX
|  |  |  | 92145 | 92145 | CA | CAMX
|  |  |  | 92147 | 92147 | CA | CAMX
|  |  |  | 92149 | 92149 | CA | CAMX
|  |  |  | 92150 | 92150 | CA | CAMX
|  |  |  | 92152 | 92152 | CA | CAMX
|  |  |  | 92153 | 92153 | CA | CAMX
|  |  |  | 92154 | 92154 | CA | CAMX
|  |  |  | 92155 | 92155 | CA | CAMX
|  |  |  | 92158 | 92158 | CA | CAMX
|  |  |  | 92159 | 92159 | CA | CAMX
|  |  |  | 92160 | 92160 | CA | CAMX
|  |  |  | 92161 | 92161 | CA | CAMX
|  |  |  | 92162 | 92162 | CA | CAMX
|  |  |  | 92163 | 92163 | CA | CAMX
|  |  |  | 92164 | 92164 | CA | CAMX
|  |  |  | 92165 | 92165 | CA | CAMX
|  |  |  | 92166 | 92166 | CA | CAMX
|  |  |  | 92167 | 92167 | CA | CAMX
|  |  |  | 92168 | 92168 | CA | CAMX
|  |  |  | 92169 | 92169 | CA | CAMX
|  |  |  | 92170 | 92170 | CA | CAMX
|  |  |  | 92171 | 92171 | CA | CAMX
|  |  |  | 92172 | 92172 | CA | CAMX
|  |  |  | 92173 | 92173 | CA | CAMX
|  |  |  | 92174 | 92174 | CA | CAMX
|  |  |  | 92175 | 92175 | CA | CAMX
|  |  |  | 92176 | 92176 | CA | CAMX
|  |  |  | 92177 | 92177 | CA | CAMX
|  |  |  | 92178 | 92178 | CA | CAMX
|  |  |  | 92179 | 92179 | CA | CAMX
|  |  |  | 92182 | 92182 | CA | CAMX
|  |  |  | 92184 | 92184 | CA | CAMX
|  |  |  | 92186 | 92186 | CA | CAMX
|  |  |  | 92187 | 92187 | CA | CAMX
|  |  |  | 92190 | 92190 | CA | CAMX
|  |  |  | 92191 | 92191 | CA | CAMX
|  |  |  | 92192 | 92192 | CA | CAMX
|  |  |  | 92193 | 92193 | CA | CAMX
|  |  |  | 92194 | 92194 | CA | CAMX
|  |  |  | 92195 | 92195 | CA | CAMX
|  |  |  | 92196 | 92196 | CA | CAMX
|  |  |  | 92197 | 92197 | CA | CAMX
|  |  |  | 92198 | 92198 | CA | CAMX
|  |  |  | 92199 | 92199 | CA | CAMX
|  |  |  | 92201 | 92201 | CA | AZNM
|  |  |  | 92202 | 92202 | CA | AZNM
|  |  |  | 92203 | 92203 | CA | AZNM
|  |  |  | 92210 | 92210 | CA | CAMX
|  |  |  | 92211 | 92211 | CA | CAMX
|  |  |  | 92220 | 92220 | CA | CAMX
|  |  |  | 92222 | 92222 | CA | AZNM
|  |  |  | 92223 | 92223 | CA | CAMX
|  |  |  | 92225 | 92225 | CA | CAMX
|  |  |  | 92226 | 92226 | CA | CAMX
|  |  |  | 92227 | 92227 | CA | AZNM
|  |  |  | 92230 | 92230 | CA | CAMX
|  |  |  | 92231 | 92231 | CA | AZNM
|  |  |  | 92232 | 92232 | CA | AZNM
|  |  |  | 92233 | 92233 | CA | AZNM
|  |  |  | 92234 | 92234 | CA | CAMX
|  |  |  | 92235 | 92235 | CA | CAMX
|  |  |  | 92236 | 92236 | CA | AZNM
|  |  |  | 92239 | 92239 | CA | CAMX
|  |  |  | 92240 | 92240 | CA | CAMX
|  |  |  | 92241 | 92241 | CA | AZNM
|  |  |  | 92242 | 92242 | CA | CAMX
|  |  |  | 92243 | 92243 | CA | AZNM
|  |  |  | 92244 | 92244 | CA | AZNM
|  |  |  | 92247 | 92247 | CA | AZNM
|  |  |  | 92248 | 92248 | CA | AZNM
|  |  |  | 92249 | 92249 | CA | AZNM
|  |  |  | 92250 | 92250 | CA | AZNM
|  |  |  | 92251 | 92251 | CA | AZNM
|  |  |  | 92252 | 92252 | CA | CAMX
|  |  |  | 92253 | 92253 | CA | AZNM
|  |  |  | 92254 | 92254 | CA | AZNM
|  |  |  | 92255 | 92255 | CA | CAMX
|  |  |  | 92256 | 92256 | CA | CAMX
|  |  |  | 92257 | 92257 | CA | AZNM
|  |  |  | 92258 | 92258 | CA | CAMX
|  |  |  | 92259 | 92259 | CA | AZNM
|  |  |  | 92260 | 92260 | CA | CAMX
|  |  |  | 92261 | 92261 | CA | CAMX
|  |  |  | 92262 | 92262 | CA | CAMX
|  |  |  | 92263 | 92263 | CA | CAMX
|  |  |  | 92264 | 92264 | CA | CAMX
|  |  |  | 92266 | 92266 | CA | CAMX
|  |  |  | 92267 | 92267 | CA | CAMX
|  |  |  | 92268 | 92268 | CA | CAMX
|  |  |  | 92270 | 92270 | CA | CAMX
|  |  |  | 92273 | 92273 | CA | AZNM
|  |  |  | 92274 | 92274 | CA | AZNM
|  |  |  | 92275 | 92275 | CA | AZNM
|  |  |  | 92276 | 92276 | CA | AZNM
|  |  |  | 92277 | 92277 | CA | CAMX
|  |  |  | 92278 | 92278 | CA | CAMX
|  |  |  | 92280 | 92280 | CA | CAMX
|  |  |  | 92281 | 92281 | CA | AZNM
|  |  |  | 92282 | 92282 | CA | CAMX
|  |  |  | 92283 | 92283 | CA | AZNM
|  |  |  | 92284 | 92284 | CA | CAMX
|  |  |  | 92285 | 92285 | CA | CAMX
|  |  |  | 92286 | 92286 | CA | CAMX
|  |  |  | 92292 | 92292 | CA | CAMX
|  |  |  | 92301 | 92301 | CA | CAMX
|  |  |  | 92304 | 92304 | CA | CAMX
|  |  |  | 92305 | 92305 | CA | CAMX
|  |  |  | 92307 | 92307 | CA | CAMX
|  |  |  | 92308 | 92308 | CA | CAMX
|  |  |  | 92309 | 92309 | CA | CAMX
|  |  |  | 92310 | 92310 | CA | CAMX
|  |  |  | 92311 | 92311 | CA | CAMX
|  |  |  | 92312 | 92312 | CA | CAMX
|  |  |  | 92313 | 92313 | CA | CAMX
|  |  |  | 92314 | 92314 | CA | CAMX
|  |  |  | 92315 | 92315 | CA | CAMX
|  |  |  | 92316 | 92316 | CA | CAMX
|  |  |  | 92317 | 92317 | CA | CAMX
|  |  |  | 92318 | 92318 | CA | CAMX
|  |  |  | 92320 | 92320 | CA | CAMX
|  |  |  | 92321 | 92321 | CA | CAMX
|  |  |  | 92322 | 92322 | CA | CAMX
|  |  |  | 92323 | 92323 | CA | CAMX
|  |  |  | 92324 | 92324 | CA | CAMX
|  |  |  | 92325 | 92325 | CA | CAMX
|  |  |  | 92326 | 92326 | CA | CAMX
|  |  |  | 92327 | 92327 | CA | CAMX
|  |  |  | 92328 | 92328 | CA | CAMX
|  |  |  | 92329 | 92329 | CA | CAMX
|  |  |  | 92331 | 92331 | CA | CAMX
|  |  |  | 92332 | 92332 | CA | CAMX
|  |  |  | 92333 | 92333 | CA | CAMX
|  |  |  | 92334 | 92334 | CA | CAMX
|  |  |  | 92335 | 92335 | CA | CAMX
|  |  |  | 92336 | 92336 | CA | CAMX
|  |  |  | 92337 | 92337 | CA | CAMX
|  |  |  | 92338 | 92338 | CA | CAMX
|  |  |  | 92339 | 92339 | CA | CAMX
|  |  |  | 92340 | 92340 | CA | CAMX
|  |  |  | 92341 | 92341 | CA | CAMX
|  |  |  | 92342 | 92342 | CA | CAMX
|  |  |  | 92344 | 92344 | CA | CAMX
|  |  |  | 92345 | 92345 | CA | CAMX
|  |  |  | 92346 | 92346 | CA | CAMX
|  |  |  | 92347 | 92347 | CA | CAMX
|  |  |  | 92350 | 92350 | CA | CAMX
|  |  |  | 92352 | 92352 | CA | CAMX
|  |  |  | 92354 | 92354 | CA | CAMX
|  |  |  | 92356 | 92356 | CA | CAMX
|  |  |  | 92357 | 92357 | CA | CAMX
|  |  |  | 92358 | 92358 | CA | CAMX
|  |  |  | 92359 | 92359 | CA | CAMX
|  |  |  | 92363 | 92363 | CA | CAMX
|  |  |  | 92364 | 92364 | CA | CAMX
|  |  |  | 92365 | 92365 | CA | CAMX
|  |  |  | 92366 | 92366 | CA | CAMX
|  |  |  | 92368 | 92368 | CA | CAMX
|  |  |  | 92369 | 92369 | CA | CAMX
|  |  |  | 92371 | 92371 | CA | CAMX
|  |  |  | 92372 | 92372 | CA | CAMX
|  |  |  | 92373 | 92373 | CA | CAMX
|  |  |  | 92374 | 92374 | CA | CAMX
|  |  |  | 92375 | 92375 | CA | CAMX
|  |  |  | 92376 | 92376 | CA | CAMX
|  |  |  | 92377 | 92377 | CA | CAMX
|  |  |  | 92378 | 92378 | CA | CAMX
|  |  |  | 92382 | 92382 | CA | CAMX
|  |  |  | 92384 | 92384 | CA | CAMX
|  |  |  | 92385 | 92385 | CA | CAMX
|  |  |  | 92386 | 92386 | CA | CAMX
|  |  |  | 92389 | 92389 | CA | CAMX
|  |  |  | 92391 | 92391 | CA | CAMX
|  |  |  | 92392 | 92392 | CA | CAMX
|  |  |  | 92393 | 92393 | CA | CAMX
|  |  |  | 92394 | 92394 | CA | CAMX
|  |  |  | 92395 | 92395 | CA | CAMX
|  |  |  | 92397 | 92397 | CA | CAMX
|  |  |  | 92398 | 92398 | CA | CAMX
|  |  |  | 92399 | 92399 | CA | CAMX
|  |  |  | 92401 | 92401 | CA | CAMX
|  |  |  | 92402 | 92402 | CA | CAMX
|  |  |  | 92403 | 92403 | CA | CAMX
|  |  |  | 92404 | 92404 | CA | CAMX
|  |  |  | 92405 | 92405 | CA | CAMX
|  |  |  | 92406 | 92406 | CA | CAMX
|  |  |  | 92407 | 92407 | CA | CAMX
|  |  |  | 92408 | 92408 | CA | CAMX
|  |  |  | 92410 | 92410 | CA | CAMX
|  |  |  | 92411 | 92411 | CA | CAMX
|  |  |  | 92412 | 92412 | CA | CAMX
|  |  |  | 92413 | 92413 | CA | CAMX
|  |  |  | 92414 | 92414 | CA | CAMX
|  |  |  | 92415 | 92415 | CA | CAMX
|  |  |  | 92418 | 92418 | CA | CAMX
|  |  |  | 92423 | 92423 | CA | CAMX
|  |  |  | 92424 | 92424 | CA | CAMX
|  |  |  | 92427 | 92427 | CA | CAMX
|  |  |  | 92501 | 92501 | CA | CAMX
|  |  |  | 92502 | 92502 | CA | CAMX
|  |  |  | 92503 | 92503 | CA | CAMX
|  |  |  | 92504 | 92504 | CA | CAMX
|  |  |  | 92505 | 92505 | CA | CAMX
|  |  |  | 92506 | 92506 | CA | CAMX
|  |  |  | 92507 | 92507 | CA | CAMX
|  |  |  | 92508 | 92508 | CA | CAMX
|  |  |  | 92509 | 92509 | CA | CAMX
|  |  |  | 92513 | 92513 | CA | CAMX
|  |  |  | 92514 | 92514 | CA | CAMX
|  |  |  | 92515 | 92515 | CA | CAMX
|  |  |  | 92516 | 92516 | CA | CAMX
|  |  |  | 92517 | 92517 | CA | CAMX
|  |  |  | 92518 | 92518 | CA | CAMX
|  |  |  | 92519 | 92519 | CA | CAMX
|  |  |  | 92521 | 92521 | CA | CAMX
|  |  |  | 92522 | 92522 | CA | CAMX
|  |  |  | 92530 | 92530 | CA | CAMX
|  |  |  | 92531 | 92531 | CA | CAMX
|  |  |  | 92532 | 92532 | CA | CAMX
|  |  |  | 92536 | 92536 | CA | AZNM
|  |  |  | 92539 | 92539 | CA | AZNM
|  |  |  | 92543 | 92543 | CA | CAMX
|  |  |  | 92544 | 92544 | CA | CAMX
|  |  |  | 92545 | 92545 | CA | CAMX
|  |  |  | 92546 | 92546 | CA | CAMX
|  |  |  | 92548 | 92548 | CA | CAMX
|  |  |  | 92549 | 92549 | CA | CAMX
|  |  |  | 92551 | 92551 | CA | CAMX
|  |  |  | 92552 | 92552 | CA | CAMX
|  |  |  | 92553 | 92553 | CA | CAMX
|  |  |  | 92554 | 92554 | CA | CAMX
|  |  |  | 92555 | 92555 | CA | CAMX
|  |  |  | 92556 | 92556 | CA | CAMX
|  |  |  | 92557 | 92557 | CA | CAMX
|  |  |  | 92561 | 92561 | CA | AZNM
|  |  |  | 92562 | 92562 | CA | CAMX
|  |  |  | 92563 | 92563 | CA | CAMX
|  |  |  | 92564 | 92564 | CA | CAMX
|  |  |  | 92567 | 92567 | CA | CAMX
|  |  |  | 92570 | 92570 | CA | CAMX
|  |  |  | 92571 | 92571 | CA | CAMX
|  |  |  | 92572 | 92572 | CA | CAMX
|  |  |  | 92581 | 92581 | CA | CAMX
|  |  |  | 92582 | 92582 | CA | CAMX
|  |  |  | 92583 | 92583 | CA | CAMX
|  |  |  | 92584 | 92584 | CA | CAMX
|  |  |  | 92585 | 92585 | CA | CAMX
|  |  |  | 92586 | 92586 | CA | CAMX
|  |  |  | 92587 | 92587 | CA | CAMX
|  |  |  | 92589 | 92589 | CA | CAMX
|  |  |  | 92590 | 92590 | CA | CAMX
|  |  |  | 92591 | 92591 | CA | CAMX
|  |  |  | 92592 | 92592 | CA | CAMX
|  |  |  | 92593 | 92593 | CA | CAMX
|  |  |  | 92595 | 92595 | CA | CAMX
|  |  |  | 92596 | 92596 | CA | CAMX
|  |  |  | 92599 | 92599 | CA | CAMX
|  |  |  | 92602 | 92602 | CA | CAMX
|  |  |  | 92603 | 92603 | CA | CAMX
|  |  |  | 92604 | 92604 | CA | CAMX
|  |  |  | 92605 | 92605 | CA | CAMX
|  |  |  | 92606 | 92606 | CA | CAMX
|  |  |  | 92607 | 92607 | CA | CAMX
|  |  |  | 92609 | 92609 | CA | CAMX
|  |  |  | 92610 | 92610 | CA | CAMX
|  |  |  | 92612 | 92612 | CA | CAMX
|  |  |  | 92614 | 92614 | CA | CAMX
|  |  |  | 92615 | 92615 | CA | CAMX
|  |  |  | 92616 | 92616 | CA | CAMX
|  |  |  | 92617 | 92617 | CA | CAMX
|  |  |  | 92618 | 92618 | CA | CAMX
|  |  |  | 92619 | 92619 | CA | CAMX
|  |  |  | 92620 | 92620 | CA | CAMX
|  |  |  | 92623 | 92623 | CA | CAMX
|  |  |  | 92624 | 92624 | CA | CAMX
|  |  |  | 92625 | 92625 | CA | CAMX
|  |  |  | 92626 | 92626 | CA | CAMX
|  |  |  | 92627 | 92627 | CA | CAMX
|  |  |  | 92628 | 92628 | CA | CAMX
|  |  |  | 92629 | 92629 | CA | CAMX
|  |  |  | 92630 | 92630 | CA | CAMX
|  |  |  | 92637 | 92637 | CA | CAMX
|  |  |  | 92646 | 92646 | CA | CAMX
|  |  |  | 92647 | 92647 | CA | CAMX
|  |  |  | 92648 | 92648 | CA | CAMX
|  |  |  | 92649 | 92649 | CA | CAMX
|  |  |  | 92650 | 92650 | CA | CAMX
|  |  |  | 92651 | 92651 | CA | CAMX
|  |  |  | 92652 | 92652 | CA | CAMX
|  |  |  | 92653 | 92653 | CA | CAMX
|  |  |  | 92654 | 92654 | CA | CAMX
|  |  |  | 92655 | 92655 | CA | CAMX
|  |  |  | 92656 | 92656 | CA | CAMX
|  |  |  | 92657 | 92657 | CA | CAMX
|  |  |  | 92658 | 92658 | CA | CAMX
|  |  |  | 92659 | 92659 | CA | CAMX
|  |  |  | 92660 | 92660 | CA | CAMX
|  |  |  | 92661 | 92661 | CA | CAMX
|  |  |  | 92662 | 92662 | CA | CAMX
|  |  |  | 92663 | 92663 | CA | CAMX
|  |  |  | 92672 | 92672 | CA | CAMX
|  |  |  | 92673 | 92673 | CA | CAMX
|  |  |  | 92674 | 92674 | CA | CAMX
|  |  |  | 92675 | 92675 | CA | CAMX
|  |  |  | 92676 | 92676 | CA | CAMX
|  |  |  | 92677 | 92677 | CA | CAMX
|  |  |  | 92678 | 92678 | CA | CAMX
|  |  |  | 92679 | 92679 | CA | CAMX
|  |  |  | 92683 | 92683 | CA | CAMX
|  |  |  | 92684 | 92684 | CA | CAMX
|  |  |  | 92685 | 92685 | CA | CAMX
|  |  |  | 92688 | 92688 | CA | CAMX
|  |  |  | 92690 | 92690 | CA | CAMX
|  |  |  | 92691 | 92691 | CA | CAMX
|  |  |  | 92692 | 92692 | CA | CAMX
|  |  |  | 92693 | 92693 | CA | CAMX
|  |  |  | 92694 | 92694 | CA | CAMX
|  |  |  | 92697 | 92697 | CA | CAMX
|  |  |  | 92698 | 92698 | CA | CAMX
|  |  |  | 92701 | 92701 | CA | CAMX
|  |  |  | 92702 | 92702 | CA | CAMX
|  |  |  | 92703 | 92703 | CA | CAMX
|  |  |  | 92704 | 92704 | CA | CAMX
|  |  |  | 92705 | 92705 | CA | CAMX
|  |  |  | 92706 | 92706 | CA | CAMX
|  |  |  | 92707 | 92707 | CA | CAMX
|  |  |  | 92708 | 92708 | CA | CAMX
|  |  |  | 92711 | 92711 | CA | CAMX
|  |  |  | 92712 | 92712 | CA | CAMX
|  |  |  | 92725 | 92725 | CA | CAMX
|  |  |  | 92728 | 92728 | CA | CAMX
|  |  |  | 92735 | 92735 | CA | CAMX
|  |  |  | 92780 | 92780 | CA | CAMX
|  |  |  | 92781 | 92781 | CA | CAMX
|  |  |  | 92782 | 92782 | CA | CAMX
|  |  |  | 92799 | 92799 | CA | CAMX
|  |  |  | 92801 | 92801 | CA | CAMX
|  |  |  | 92802 | 92802 | CA | CAMX
|  |  |  | 92803 | 92803 | CA | CAMX
|  |  |  | 92804 | 92804 | CA | CAMX
|  |  |  | 92805 | 92805 | CA | CAMX
|  |  |  | 92806 | 92806 | CA | CAMX
|  |  |  | 92807 | 92807 | CA | CAMX
|  |  |  | 92808 | 92808 | CA | CAMX
|  |  |  | 92809 | 92809 | CA | CAMX
|  |  |  | 92811 | 92811 | CA | CAMX
|  |  |  | 92812 | 92812 | CA | CAMX
|  |  |  | 92814 | 92814 | CA | CAMX
|  |  |  | 92815 | 92815 | CA | CAMX
|  |  |  | 92816 | 92816 | CA | CAMX
|  |  |  | 92817 | 92817 | CA | CAMX
|  |  |  | 92821 | 92821 | CA | CAMX
|  |  |  | 92822 | 92822 | CA | CAMX
|  |  |  | 92823 | 92823 | CA | CAMX
|  |  |  | 92825 | 92825 | CA | CAMX
|  |  |  | 92831 | 92831 | CA | CAMX
|  |  |  | 92832 | 92832 | CA | CAMX
|  |  |  | 92833 | 92833 | CA | CAMX
|  |  |  | 92834 | 92834 | CA | CAMX
|  |  |  | 92835 | 92835 | CA | CAMX
|  |  |  | 92836 | 92836 | CA | CAMX
|  |  |  | 92837 | 92837 | CA | CAMX
|  |  |  | 92838 | 92838 | CA | CAMX
|  |  |  | 92840 | 92840 | CA | CAMX
|  |  |  | 92841 | 92841 | CA | CAMX
|  |  |  | 92842 | 92842 | CA | CAMX
|  |  |  | 92843 | 92843 | CA | CAMX
|  |  |  | 92844 | 92844 | CA | CAMX
|  |  |  | 92845 | 92845 | CA | CAMX
|  |  |  | 92846 | 92846 | CA | CAMX
|  |  |  | 92850 | 92850 | CA | CAMX
|  |  |  | 92856 | 92856 | CA | CAMX
|  |  |  | 92857 | 92857 | CA | CAMX
|  |  |  | 92859 | 92859 | CA | CAMX
|  |  |  | 92860 | 92860 | CA | CAMX
|  |  |  | 92861 | 92861 | CA | CAMX
|  |  |  | 92862 | 92862 | CA | CAMX
|  |  |  | 92863 | 92863 | CA | CAMX
|  |  |  | 92864 | 92864 | CA | CAMX
|  |  |  | 92865 | 92865 | CA | CAMX
|  |  |  | 92866 | 92866 | CA | CAMX
|  |  |  | 92867 | 92867 | CA | CAMX
|  |  |  | 92868 | 92868 | CA | CAMX
|  |  |  | 92869 | 92869 | CA | CAMX
|  |  |  | 92870 | 92870 | CA | CAMX
|  |  |  | 92871 | 92871 | CA | CAMX
|  |  |  | 92877 | 92877 | CA | CAMX
|  |  |  | 92878 | 92878 | CA | CAMX
|  |  |  | 92879 | 92879 | CA | CAMX
|  |  |  | 92880 | 92880 | CA | CAMX
|  |  |  | 92881 | 92881 | CA | CAMX
|  |  |  | 92882 | 92882 | CA | CAMX
|  |  |  | 92883 | 92883 | CA | CAMX
|  |  |  | 92885 | 92885 | CA | CAMX
|  |  |  | 92886 | 92886 | CA | CAMX
|  |  |  | 92887 | 92887 | CA | CAMX
|  |  |  | 92899 | 92899 | CA | CAMX
|  |  |  | 93001 | 93001 | CA | CAMX
|  |  |  | 93002 | 93002 | CA | CAMX
|  |  |  | 93003 | 93003 | CA | CAMX
|  |  |  | 93004 | 93004 | CA | CAMX
|  |  |  | 93005 | 93005 | CA | CAMX
|  |  |  | 93006 | 93006 | CA | CAMX
|  |  |  | 93007 | 93007 | CA | CAMX
|  |  |  | 93009 | 93009 | CA | CAMX
|  |  |  | 93010 | 93010 | CA | CAMX
|  |  |  | 93011 | 93011 | CA | CAMX
|  |  |  | 93012 | 93012 | CA | CAMX
|  |  |  | 93013 | 93013 | CA | CAMX
|  |  |  | 93014 | 93014 | CA | CAMX
|  |  |  | 93015 | 93015 | CA | CAMX
|  |  |  | 93016 | 93016 | CA | CAMX
|  |  |  | 93020 | 93020 | CA | CAMX
|  |  |  | 93021 | 93021 | CA | CAMX
|  |  |  | 93022 | 93022 | CA | CAMX
|  |  |  | 93023 | 93023 | CA | CAMX
|  |  |  | 93024 | 93024 | CA | CAMX
|  |  |  | 93030 | 93030 | CA | CAMX
|  |  |  | 93031 | 93031 | CA | CAMX
|  |  |  | 93032 | 93032 | CA | CAMX
|  |  |  | 93033 | 93033 | CA | CAMX
|  |  |  | 93034 | 93034 | CA | CAMX
|  |  |  | 93035 | 93035 | CA | CAMX
|  |  |  | 93036 | 93036 | CA | CAMX
|  |  |  | 93040 | 93040 | CA | CAMX
|  |  |  | 93041 | 93041 | CA | CAMX
|  |  |  | 93042 | 93042 | CA | CAMX
|  |  |  | 93043 | 93043 | CA | CAMX
|  |  |  | 93044 | 93044 | CA | CAMX
|  |  |  | 93060 | 93060 | CA | CAMX
|  |  |  | 93061 | 93061 | CA | CAMX
|  |  |  | 93062 | 93062 | CA | CAMX
|  |  |  | 93063 | 93063 | CA | CAMX
|  |  |  | 93064 | 93064 | CA | CAMX
|  |  |  | 93065 | 93065 | CA | CAMX
|  |  |  | 93066 | 93066 | CA | CAMX
|  |  |  | 93067 | 93067 | CA | CAMX
|  |  |  | 93094 | 93094 | CA | CAMX
|  |  |  | 93099 | 93099 | CA | CAMX
|  |  |  | 93101 | 93101 | CA | CAMX
|  |  |  | 93102 | 93102 | CA | CAMX
|  |  |  | 93103 | 93103 | CA | CAMX
|  |  |  | 93105 | 93105 | CA | CAMX
|  |  |  | 93106 | 93106 | CA | CAMX
|  |  |  | 93107 | 93107 | CA | CAMX
|  |  |  | 93108 | 93108 | CA | CAMX
|  |  |  | 93109 | 93109 | CA | CAMX
|  |  |  | 93110 | 93110 | CA | CAMX
|  |  |  | 93111 | 93111 | CA | CAMX
|  |  |  | 93116 | 93116 | CA | CAMX
|  |  |  | 93117 | 93117 | CA | CAMX
|  |  |  | 93118 | 93118 | CA | CAMX
|  |  |  | 93120 | 93120 | CA | CAMX
|  |  |  | 93121 | 93121 | CA | CAMX
|  |  |  | 93130 | 93130 | CA | CAMX
|  |  |  | 93140 | 93140 | CA | CAMX
|  |  |  | 93150 | 93150 | CA | CAMX
|  |  |  | 93160 | 93160 | CA | CAMX
|  |  |  | 93190 | 93190 | CA | CAMX
|  |  |  | 93199 | 93199 | CA | CAMX
|  |  |  | 93201 | 93201 | CA | CAMX
|  |  |  | 93202 | 93202 | CA | CAMX
|  |  |  | 93203 | 93203 | CA | CAMX
|  |  |  | 93204 | 93204 | CA | CAMX
|  |  |  | 93205 | 93205 | CA | CAMX
|  |  |  | 93206 | 93206 | CA | CAMX
|  |  |  | 93207 | 93207 | CA | CAMX
|  |  |  | 93208 | 93208 | CA | CAMX
|  |  |  | 93210 | 93210 | CA | CAMX
|  |  |  | 93212 | 93212 | CA | CAMX
|  |  |  | 93215 | 93215 | CA | CAMX
|  |  |  | 93216 | 93216 | CA | CAMX
|  |  |  | 93218 | 93218 | CA | CAMX
|  |  |  | 93219 | 93219 | CA | CAMX
|  |  |  | 93220 | 93220 | CA | CAMX
|  |  |  | 93221 | 93221 | CA | CAMX
|  |  |  | 93222 | 93222 | CA | CAMX
|  |  |  | 93223 | 93223 | CA | CAMX
|  |  |  | 93224 | 93224 | CA | CAMX
|  |  |  | 93225 | 93225 | CA | CAMX
|  |  |  | 93226 | 93226 | CA | CAMX
|  |  |  | 93227 | 93227 | CA | CAMX
|  |  |  | 93230 | 93230 | CA | CAMX
|  |  |  | 93232 | 93232 | CA | CAMX
|  |  |  | 93234 | 93234 | CA | CAMX
|  |  |  | 93235 | 93235 | CA | CAMX
|  |  |  | 93237 | 93237 | CA | CAMX
|  |  |  | 93238 | 93238 | CA | CAMX
|  |  |  | 93239 | 93239 | CA | CAMX
|  |  |  | 93240 | 93240 | CA | CAMX
|  |  |  | 93241 | 93241 | CA | CAMX
|  |  |  | 93242 | 93242 | CA | CAMX
|  |  |  | 93243 | 93243 | CA | CAMX
|  |  |  | 93244 | 93244 | CA | CAMX
|  |  |  | 93245 | 93245 | CA | CAMX
|  |  |  | 93246 | 93246 | CA | CAMX
|  |  |  | 93247 | 93247 | CA | CAMX
|  |  |  | 93249 | 93249 | CA | CAMX
|  |  |  | 93250 | 93250 | CA | CAMX
|  |  |  | 93251 | 93251 | CA | CAMX
|  |  |  | 93252 | 93252 | CA | CAMX
|  |  |  | 93254 | 93254 | CA | CAMX
|  |  |  | 93255 | 93255 | CA | CAMX
|  |  |  | 93256 | 93256 | CA | CAMX
|  |  |  | 93257 | 93257 | CA | CAMX
|  |  |  | 93258 | 93258 | CA | CAMX
|  |  |  | 93260 | 93260 | CA | CAMX
|  |  |  | 93261 | 93261 | CA | CAMX
|  |  |  | 93262 | 93262 | CA | CAMX
|  |  |  | 93263 | 93263 | CA | CAMX
|  |  |  | 93265 | 93265 | CA | CAMX
|  |  |  | 93266 | 93266 | CA | CAMX
|  |  |  | 93267 | 93267 | CA | CAMX
|  |  |  | 93268 | 93268 | CA | CAMX
|  |  |  | 93270 | 93270 | CA | CAMX
|  |  |  | 93271 | 93271 | CA | CAMX
|  |  |  | 93272 | 93272 | CA | CAMX
|  |  |  | 93274 | 93274 | CA | CAMX
|  |  |  | 93275 | 93275 | CA | CAMX
|  |  |  | 93276 | 93276 | CA | CAMX
|  |  |  | 93277 | 93277 | CA | CAMX
|  |  |  | 93278 | 93278 | CA | CAMX
|  |  |  | 93279 | 93279 | CA | CAMX
|  |  |  | 93280 | 93280 | CA | CAMX
|  |  |  | 93282 | 93282 | CA | CAMX
|  |  |  | 93283 | 93283 | CA | CAMX
|  |  |  | 93285 | 93285 | CA | CAMX
|  |  |  | 93286 | 93286 | CA | CAMX
|  |  |  | 93287 | 93287 | CA | CAMX
|  |  |  | 93290 | 93290 | CA | CAMX
|  |  |  | 93291 | 93291 | CA | CAMX
|  |  |  | 93292 | 93292 | CA | CAMX
|  |  |  | 93301 | 93301 | CA | CAMX
|  |  |  | 93302 | 93302 | CA | CAMX
|  |  |  | 93303 | 93303 | CA | CAMX
|  |  |  | 93304 | 93304 | CA | CAMX
|  |  |  | 93305 | 93305 | CA | CAMX
|  |  |  | 93306 | 93306 | CA | CAMX
|  |  |  | 93307 | 93307 | CA | CAMX
|  |  |  | 93308 | 93308 | CA | CAMX
|  |  |  | 93309 | 93309 | CA | CAMX
|  |  |  | 93311 | 93311 | CA | CAMX
|  |  |  | 93312 | 93312 | CA | CAMX
|  |  |  | 93313 | 93313 | CA | CAMX
|  |  |  | 93314 | 93314 | CA | CAMX
|  |  |  | 93380 | 93380 | CA | CAMX
|  |  |  | 93383 | 93383 | CA | CAMX
|  |  |  | 93384 | 93384 | CA | CAMX
|  |  |  | 93385 | 93385 | CA | CAMX
|  |  |  | 93386 | 93386 | CA | CAMX
|  |  |  | 93387 | 93387 | CA | CAMX
|  |  |  | 93388 | 93388 | CA | CAMX
|  |  |  | 93389 | 93389 | CA | CAMX
|  |  |  | 93390 | 93390 | CA | CAMX
|  |  |  | 93401 | 93401 | CA | CAMX
|  |  |  | 93402 | 93402 | CA | CAMX
|  |  |  | 93403 | 93403 | CA | CAMX
|  |  |  | 93405 | 93405 | CA | CAMX
|  |  |  | 93406 | 93406 | CA | CAMX
|  |  |  | 93407 | 93407 | CA | CAMX
|  |  |  | 93408 | 93408 | CA | CAMX
|  |  |  | 93409 | 93409 | CA | CAMX
|  |  |  | 93410 | 93410 | CA | CAMX
|  |  |  | 93412 | 93412 | CA | CAMX
|  |  |  | 93420 | 93420 | CA | CAMX
|  |  |  | 93421 | 93421 | CA | CAMX
|  |  |  | 93422 | 93422 | CA | CAMX
|  |  |  | 93423 | 93423 | CA | CAMX
|  |  |  | 93424 | 93424 | CA | CAMX
|  |  |  | 93426 | 93426 | CA | CAMX
|  |  |  | 93427 | 93427 | CA | CAMX
|  |  |  | 93428 | 93428 | CA | CAMX
|  |  |  | 93429 | 93429 | CA | CAMX
|  |  |  | 93430 | 93430 | CA | CAMX
|  |  |  | 93432 | 93432 | CA | CAMX
|  |  |  | 93433 | 93433 | CA | CAMX
|  |  |  | 93434 | 93434 | CA | CAMX
|  |  |  | 93435 | 93435 | CA | CAMX
|  |  |  | 93436 | 93436 | CA | CAMX
|  |  |  | 93437 | 93437 | CA | CAMX
|  |  |  | 93438 | 93438 | CA | CAMX
|  |  |  | 93440 | 93440 | CA | CAMX
|  |  |  | 93441 | 93441 | CA | CAMX
|  |  |  | 93442 | 93442 | CA | CAMX
|  |  |  | 93443 | 93443 | CA | CAMX
|  |  |  | 93444 | 93444 | CA | CAMX
|  |  |  | 93445 | 93445 | CA | CAMX
|  |  |  | 93446 | 93446 | CA | CAMX
|  |  |  | 93447 | 93447 | CA | CAMX
|  |  |  | 93448 | 93448 | CA | CAMX
|  |  |  | 93449 | 93449 | CA | CAMX
|  |  |  | 93450 | 93450 | CA | CAMX
|  |  |  | 93451 | 93451 | CA | CAMX
|  |  |  | 93452 | 93452 | CA | CAMX
|  |  |  | 93453 | 93453 | CA | CAMX
|  |  |  | 93454 | 93454 | CA | CAMX
|  |  |  | 93455 | 93455 | CA | CAMX
|  |  |  | 93456 | 93456 | CA | CAMX
|  |  |  | 93457 | 93457 | CA | CAMX
|  |  |  | 93458 | 93458 | CA | CAMX
|  |  |  | 93460 | 93460 | CA | CAMX
|  |  |  | 93461 | 93461 | CA | CAMX
|  |  |  | 93463 | 93463 | CA | CAMX
|  |  |  | 93464 | 93464 | CA | CAMX
|  |  |  | 93465 | 93465 | CA | CAMX
|  |  |  | 93475 | 93475 | CA | CAMX
|  |  |  | 93483 | 93483 | CA | CAMX
|  |  |  | 93501 | 93501 | CA | CAMX
|  |  |  | 93502 | 93502 | CA | CAMX
|  |  |  | 93504 | 93504 | CA | CAMX
|  |  |  | 93505 | 93505 | CA | CAMX
|  |  |  | 93510 | 93510 | CA | CAMX
|  |  |  | 93512 | 93512 | CA | CAMX
|  |  |  | 93513 | 93513 | CA | CAMX
|  |  |  | 93514 | 93514 | CA | CAMX
|  |  |  | 93515 | 93515 | CA | CAMX
|  |  |  | 93516 | 93516 | CA | CAMX
|  |  |  | 93517 | 93517 | CA | CAMX
|  |  |  | 93518 | 93518 | CA | CAMX
|  |  |  | 93519 | 93519 | CA | CAMX
|  |  |  | 93522 | 93522 | CA | CAMX
|  |  |  | 93523 | 93523 | CA | CAMX
|  |  |  | 93524 | 93524 | CA | CAMX
|  |  |  | 93526 | 93526 | CA | CAMX
|  |  |  | 93527 | 93527 | CA | CAMX
|  |  |  | 93528 | 93528 | CA | CAMX
|  |  |  | 93529 | 93529 | CA | CAMX
|  |  |  | 93530 | 93530 | CA | CAMX
|  |  |  | 93531 | 93531 | CA | CAMX
|  |  |  | 93532 | 93532 | CA | CAMX
|  |  |  | 93534 | 93534 | CA | CAMX
|  |  |  | 93535 | 93535 | CA | CAMX
|  |  |  | 93536 | 93536 | CA | CAMX
|  |  |  | 93539 | 93539 | CA | CAMX
|  |  |  | 93541 | 93541 | CA | CAMX
|  |  |  | 93542 | 93542 | CA | CAMX
|  |  |  | 93543 | 93543 | CA | CAMX
|  |  |  | 93544 | 93544 | CA | CAMX
|  |  |  | 93545 | 93545 | CA | CAMX
|  |  |  | 93546 | 93546 | CA | CAMX
|  |  |  | 93549 | 93549 | CA | CAMX
|  |  |  | 93550 | 93550 | CA | CAMX
|  |  |  | 93551 | 93551 | CA | CAMX
|  |  |  | 93552 | 93552 | CA | CAMX
|  |  |  | 93553 | 93553 | CA | CAMX
|  |  |  | 93554 | 93554 | CA | CAMX
|  |  |  | 93555 | 93555 | CA | CAMX
|  |  |  | 93556 | 93556 | CA | CAMX
|  |  |  | 93558 | 93558 | CA | CAMX
|  |  |  | 93560 | 93560 | CA | CAMX
|  |  |  | 93561 | 93561 | CA | CAMX
|  |  |  | 93562 | 93562 | CA | CAMX
|  |  |  | 93563 | 93563 | CA | CAMX
|  |  |  | 93581 | 93581 | CA | CAMX
|  |  |  | 93584 | 93584 | CA | CAMX
|  |  |  | 93586 | 93586 | CA | CAMX
|  |  |  | 93590 | 93590 | CA | CAMX
|  |  |  | 93591 | 93591 | CA | CAMX
|  |  |  | 93592 | 93592 | CA | CAMX
|  |  |  | 93596 | 93596 | CA | CAMX
|  |  |  | 93599 | 93599 | CA | CAMX
|  |  |  | 93601 | 93601 | CA | CAMX
|  |  |  | 93602 | 93602 | CA | CAMX
|  |  |  | 93603 | 93603 | CA | CAMX
|  |  |  | 93604 | 93604 | CA | CAMX
|  |  |  | 93605 | 93605 | CA | CAMX
|  |  |  | 93606 | 93606 | CA | CAMX
|  |  |  | 93607 | 93607 | CA | CAMX
|  |  |  | 93608 | 93608 | CA | CAMX
|  |  |  | 93609 | 93609 | CA | CAMX
|  |  |  | 93610 | 93610 | CA | CAMX
|  |  |  | 93611 | 93611 | CA | CAMX
|  |  |  | 93612 | 93612 | CA | CAMX
|  |  |  | 93613 | 93613 | CA | CAMX
|  |  |  | 93614 | 93614 | CA | CAMX
|  |  |  | 93615 | 93615 | CA | CAMX
|  |  |  | 93616 | 93616 | CA | CAMX
|  |  |  | 93618 | 93618 | CA | CAMX
|  |  |  | 93619 | 93619 | CA | CAMX
|  |  |  | 93620 | 93620 | CA | CAMX
|  |  |  | 93621 | 93621 | CA | CAMX
|  |  |  | 93622 | 93622 | CA | CAMX
|  |  |  | 93623 | 93623 | CA | CAMX
|  |  |  | 93624 | 93624 | CA | CAMX
|  |  |  | 93625 | 93625 | CA | CAMX
|  |  |  | 93626 | 93626 | CA | CAMX
|  |  |  | 93627 | 93627 | CA | CAMX
|  |  |  | 93628 | 93628 | CA | CAMX
|  |  |  | 93630 | 93630 | CA | CAMX
|  |  |  | 93631 | 93631 | CA | CAMX
|  |  |  | 93633 | 93633 | CA | CAMX
|  |  |  | 93634 | 93634 | CA | CAMX
|  |  |  | 93635 | 93635 | CA | CAMX
|  |  |  | 93636 | 93636 | CA | CAMX
|  |  |  | 93637 | 93637 | CA | CAMX
|  |  |  | 93638 | 93638 | CA | CAMX
|  |  |  | 93639 | 93639 | CA | CAMX
|  |  |  | 93640 | 93640 | CA | CAMX
|  |  |  | 93641 | 93641 | CA | CAMX
|  |  |  | 93642 | 93642 | CA | CAMX
|  |  |  | 93643 | 93643 | CA | CAMX
|  |  |  | 93644 | 93644 | CA | CAMX
|  |  |  | 93645 | 93645 | CA | CAMX
|  |  |  | 93646 | 93646 | CA | CAMX
|  |  |  | 93647 | 93647 | CA | CAMX
|  |  |  | 93648 | 93648 | CA | CAMX
|  |  |  | 93649 | 93649 | CA | CAMX
|  |  |  | 93650 | 93650 | CA | CAMX
|  |  |  | 93651 | 93651 | CA | CAMX
|  |  |  | 93652 | 93652 | CA | CAMX
|  |  |  | 93653 | 93653 | CA | CAMX
|  |  |  | 93654 | 93654 | CA | CAMX
|  |  |  | 93656 | 93656 | CA | CAMX
|  |  |  | 93657 | 93657 | CA | CAMX
|  |  |  | 93660 | 93660 | CA | CAMX
|  |  |  | 93661 | 93661 | CA | CAMX
|  |  |  | 93662 | 93662 | CA | CAMX
|  |  |  | 93664 | 93664 | CA | CAMX
|  |  |  | 93665 | 93665 | CA | CAMX
|  |  |  | 93666 | 93666 | CA | CAMX
|  |  |  | 93667 | 93667 | CA | CAMX
|  |  |  | 93668 | 93668 | CA | CAMX
|  |  |  | 93669 | 93669 | CA | CAMX
|  |  |  | 93670 | 93670 | CA | CAMX
|  |  |  | 93673 | 93673 | CA | CAMX
|  |  |  | 93675 | 93675 | CA | CAMX
|  |  |  | 93701 | 93701 | CA | CAMX
|  |  |  | 93702 | 93702 | CA | CAMX
|  |  |  | 93703 | 93703 | CA | CAMX
|  |  |  | 93704 | 93704 | CA | CAMX
|  |  |  | 93705 | 93705 | CA | CAMX
|  |  |  | 93706 | 93706 | CA | CAMX
|  |  |  | 93707 | 93707 | CA | CAMX
|  |  |  | 93708 | 93708 | CA | CAMX
|  |  |  | 93709 | 93709 | CA | CAMX
|  |  |  | 93710 | 93710 | CA | CAMX
|  |  |  | 93711 | 93711 | CA | CAMX
|  |  |  | 93712 | 93712 | CA | CAMX
|  |  |  | 93714 | 93714 | CA | CAMX
|  |  |  | 93715 | 93715 | CA | CAMX
|  |  |  | 93716 | 93716 | CA | CAMX
|  |  |  | 93717 | 93717 | CA | CAMX
|  |  |  | 93718 | 93718 | CA | CAMX
|  |  |  | 93720 | 93720 | CA | CAMX
|  |  |  | 93721 | 93721 | CA | CAMX
|  |  |  | 93722 | 93722 | CA | CAMX
|  |  |  | 93723 | 93723 | CA | CAMX
|  |  |  | 93724 | 93724 | CA | CAMX
|  |  |  | 93725 | 93725 | CA | CAMX
|  |  |  | 93726 | 93726 | CA | CAMX
|  |  |  | 93727 | 93727 | CA | CAMX
|  |  |  | 93728 | 93728 | CA | CAMX
|  |  |  | 93729 | 93729 | CA | CAMX
|  |  |  | 93730 | 93730 | CA | CAMX
|  |  |  | 93737 | 93737 | CA | CAMX
|  |  |  | 93740 | 93740 | CA | CAMX
|  |  |  | 93741 | 93741 | CA | CAMX
|  |  |  | 93744 | 93744 | CA | CAMX
|  |  |  | 93745 | 93745 | CA | CAMX
|  |  |  | 93747 | 93747 | CA | CAMX
|  |  |  | 93750 | 93750 | CA | CAMX
|  |  |  | 93755 | 93755 | CA | CAMX
|  |  |  | 93760 | 93760 | CA | CAMX
|  |  |  | 93761 | 93761 | CA | CAMX
|  |  |  | 93764 | 93764 | CA | CAMX
|  |  |  | 93765 | 93765 | CA | CAMX
|  |  |  | 93771 | 93771 | CA | CAMX
|  |  |  | 93772 | 93772 | CA | CAMX
|  |  |  | 93773 | 93773 | CA | CAMX
|  |  |  | 93774 | 93774 | CA | CAMX
|  |  |  | 93775 | 93775 | CA | CAMX
|  |  |  | 93776 | 93776 | CA | CAMX
|  |  |  | 93777 | 93777 | CA | CAMX
|  |  |  | 93778 | 93778 | CA | CAMX
|  |  |  | 93779 | 93779 | CA | CAMX
|  |  |  | 93786 | 93786 | CA | CAMX
|  |  |  | 93790 | 93790 | CA | CAMX
|  |  |  | 93791 | 93791 | CA | CAMX
|  |  |  | 93792 | 93792 | CA | CAMX
|  |  |  | 93793 | 93793 | CA | CAMX
|  |  |  | 93794 | 93794 | CA | CAMX
|  |  |  | 93844 | 93844 | CA | CAMX
|  |  |  | 93888 | 93888 | CA | CAMX
|  |  |  | 93901 | 93901 | CA | CAMX
|  |  |  | 93902 | 93902 | CA | CAMX
|  |  |  | 93905 | 93905 | CA | CAMX
|  |  |  | 93906 | 93906 | CA | CAMX
|  |  |  | 93907 | 93907 | CA | CAMX
|  |  |  | 93908 | 93908 | CA | CAMX
|  |  |  | 93912 | 93912 | CA | CAMX
|  |  |  | 93915 | 93915 | CA | CAMX
|  |  |  | 93920 | 93920 | CA | CAMX
|  |  |  | 93921 | 93921 | CA | CAMX
|  |  |  | 93922 | 93922 | CA | CAMX
|  |  |  | 93923 | 93923 | CA | CAMX
|  |  |  | 93924 | 93924 | CA | CAMX
|  |  |  | 93925 | 93925 | CA | CAMX
|  |  |  | 93926 | 93926 | CA | CAMX
|  |  |  | 93927 | 93927 | CA | CAMX
|  |  |  | 93928 | 93928 | CA | CAMX
|  |  |  | 93930 | 93930 | CA | CAMX
|  |  |  | 93932 | 93932 | CA | CAMX
|  |  |  | 93933 | 93933 | CA | CAMX
|  |  |  | 93940 | 93940 | CA | CAMX
|  |  |  | 93942 | 93942 | CA | CAMX
|  |  |  | 93943 | 93943 | CA | CAMX
|  |  |  | 93944 | 93944 | CA | CAMX
|  |  |  | 93950 | 93950 | CA | CAMX
|  |  |  | 93953 | 93953 | CA | CAMX
|  |  |  | 93954 | 93954 | CA | CAMX
|  |  |  | 93955 | 93955 | CA | CAMX
|  |  |  | 93960 | 93960 | CA | CAMX
|  |  |  | 93962 | 93962 | CA | CAMX
|  |  |  | 94002 | 94002 | CA | CAMX
|  |  |  | 94005 | 94005 | CA | CAMX
|  |  |  | 94010 | 94010 | CA | CAMX
|  |  |  | 94011 | 94011 | CA | CAMX
|  |  |  | 94013 | 94013 | CA | CAMX
|  |  |  | 94014 | 94014 | CA | CAMX
|  |  |  | 94015 | 94015 | CA | CAMX
|  |  |  | 94016 | 94016 | CA | CAMX
|  |  |  | 94017 | 94017 | CA | CAMX
|  |  |  | 94018 | 94018 | CA | CAMX
|  |  |  | 94019 | 94019 | CA | CAMX
|  |  |  | 94020 | 94020 | CA | CAMX
|  |  |  | 94021 | 94021 | CA | CAMX
|  |  |  | 94022 | 94022 | CA | CAMX
|  |  |  | 94023 | 94023 | CA | CAMX
|  |  |  | 94024 | 94024 | CA | CAMX
|  |  |  | 94025 | 94025 | CA | CAMX
|  |  |  | 94026 | 94026 | CA | CAMX
|  |  |  | 94027 | 94027 | CA | CAMX
|  |  |  | 94028 | 94028 | CA | CAMX
|  |  |  | 94030 | 94030 | CA | CAMX
|  |  |  | 94035 | 94035 | CA | CAMX
|  |  |  | 94037 | 94037 | CA | CAMX
|  |  |  | 94038 | 94038 | CA | CAMX
|  |  |  | 94039 | 94039 | CA | CAMX
|  |  |  | 94040 | 94040 | CA | CAMX
|  |  |  | 94041 | 94041 | CA | CAMX
|  |  |  | 94042 | 94042 | CA | CAMX
|  |  |  | 94043 | 94043 | CA | CAMX
|  |  |  | 94044 | 94044 | CA | CAMX
|  |  |  | 94060 | 94060 | CA | CAMX
|  |  |  | 94061 | 94061 | CA | CAMX
|  |  |  | 94062 | 94062 | CA | CAMX
|  |  |  | 94063 | 94063 | CA | CAMX
|  |  |  | 94064 | 94064 | CA | CAMX
|  |  |  | 94065 | 94065 | CA | CAMX
|  |  |  | 94066 | 94066 | CA | CAMX
|  |  |  | 94070 | 94070 | CA | CAMX
|  |  |  | 94074 | 94074 | CA | CAMX
|  |  |  | 94080 | 94080 | CA | CAMX
|  |  |  | 94083 | 94083 | CA | CAMX
|  |  |  | 94085 | 94085 | CA | CAMX
|  |  |  | 94086 | 94086 | CA | CAMX
|  |  |  | 94087 | 94087 | CA | CAMX
|  |  |  | 94088 | 94088 | CA | CAMX
|  |  |  | 94089 | 94089 | CA | CAMX
|  |  |  | 94101 | 94101 | CA | CAMX
|  |  |  | 94102 | 94102 | CA | CAMX
|  |  |  | 94103 | 94103 | CA | CAMX
|  |  |  | 94104 | 94104 | CA | CAMX
|  |  |  | 94105 | 94105 | CA | CAMX
|  |  |  | 94107 | 94107 | CA | CAMX
|  |  |  | 94108 | 94108 | CA | CAMX
|  |  |  | 94109 | 94109 | CA | CAMX
|  |  |  | 94110 | 94110 | CA | CAMX
|  |  |  | 94111 | 94111 | CA | CAMX
|  |  |  | 94112 | 94112 | CA | CAMX
|  |  |  | 94114 | 94114 | CA | CAMX
|  |  |  | 94115 | 94115 | CA | CAMX
|  |  |  | 94116 | 94116 | CA | CAMX
|  |  |  | 94117 | 94117 | CA | CAMX
|  |  |  | 94118 | 94118 | CA | CAMX
|  |  |  | 94119 | 94119 | CA | CAMX
|  |  |  | 94120 | 94120 | CA | CAMX
|  |  |  | 94121 | 94121 | CA | CAMX
|  |  |  | 94122 | 94122 | CA | CAMX
|  |  |  | 94123 | 94123 | CA | CAMX
|  |  |  | 94124 | 94124 | CA | CAMX
|  |  |  | 94125 | 94125 | CA | CAMX
|  |  |  | 94126 | 94126 | CA | CAMX
|  |  |  | 94127 | 94127 | CA | CAMX
|  |  |  | 94128 | 94128 | CA | CAMX
|  |  |  | 94129 | 94129 | CA | CAMX
|  |  |  | 94130 | 94130 | CA | CAMX
|  |  |  | 94131 | 94131 | CA | CAMX
|  |  |  | 94132 | 94132 | CA | CAMX
|  |  |  | 94133 | 94133 | CA | CAMX
|  |  |  | 94134 | 94134 | CA | CAMX
|  |  |  | 94137 | 94137 | CA | CAMX
|  |  |  | 94139 | 94139 | CA | CAMX
|  |  |  | 94140 | 94140 | CA | CAMX
|  |  |  | 94141 | 94141 | CA | CAMX
|  |  |  | 94142 | 94142 | CA | CAMX
|  |  |  | 94143 | 94143 | CA | CAMX
|  |  |  | 94144 | 94144 | CA | CAMX
|  |  |  | 94145 | 94145 | CA | CAMX
|  |  |  | 94146 | 94146 | CA | CAMX
|  |  |  | 94147 | 94147 | CA | CAMX
|  |  |  | 94151 | 94151 | CA | CAMX
|  |  |  | 94153 | 94153 | CA | CAMX
|  |  |  | 94154 | 94154 | CA | CAMX
|  |  |  | 94156 | 94156 | CA | CAMX
|  |  |  | 94158 | 94158 | CA | CAMX
|  |  |  | 94159 | 94159 | CA | CAMX
|  |  |  | 94160 | 94160 | CA | CAMX
|  |  |  | 94161 | 94161 | CA | CAMX
|  |  |  | 94162 | 94162 | CA | CAMX
|  |  |  | 94163 | 94163 | CA | CAMX
|  |  |  | 94164 | 94164 | CA | CAMX
|  |  |  | 94171 | 94171 | CA | CAMX
|  |  |  | 94172 | 94172 | CA | CAMX
|  |  |  | 94177 | 94177 | CA | CAMX
|  |  |  | 94188 | 94188 | CA | CAMX
|  |  |  | 94199 | 94199 | CA | CAMX
|  |  |  | 94203 | 94203 | CA | CAMX
|  |  |  | 94204 | 94204 | CA | CAMX
|  |  |  | 94205 | 94205 | CA | CAMX
|  |  |  | 94206 | 94206 | CA | CAMX
|  |  |  | 94207 | 94207 | CA | CAMX
|  |  |  | 94208 | 94208 | CA | CAMX
|  |  |  | 94209 | 94209 | CA | CAMX
|  |  |  | 94211 | 94211 | CA | CAMX
|  |  |  | 94229 | 94229 | CA | CAMX
|  |  |  | 94230 | 94230 | CA | CAMX
|  |  |  | 94232 | 94232 | CA | CAMX
|  |  |  | 94234 | 94234 | CA | CAMX
|  |  |  | 94235 | 94235 | CA | CAMX
|  |  |  | 94236 | 94236 | CA | CAMX
|  |  |  | 94237 | 94237 | CA | CAMX
|  |  |  | 94239 | 94239 | CA | CAMX
|  |  |  | 94240 | 94240 | CA | CAMX
|  |  |  | 94244 | 94244 | CA | CAMX
|  |  |  | 94245 | 94245 | CA | CAMX
|  |  |  | 94246 | 94246 | CA | CAMX
|  |  |  | 94247 | 94247 | CA | CAMX
|  |  |  | 94248 | 94248 | CA | CAMX
|  |  |  | 94249 | 94249 | CA | CAMX
|  |  |  | 94250 | 94250 | CA | CAMX
|  |  |  | 94252 | 94252 | CA | CAMX
|  |  |  | 94254 | 94254 | CA | CAMX
|  |  |  | 94256 | 94256 | CA | CAMX
|  |  |  | 94257 | 94257 | CA | CAMX
|  |  |  | 94258 | 94258 | CA | CAMX
|  |  |  | 94259 | 94259 | CA | CAMX
|  |  |  | 94261 | 94261 | CA | CAMX
|  |  |  | 94262 | 94262 | CA | CAMX
|  |  |  | 94263 | 94263 | CA | CAMX
|  |  |  | 94267 | 94267 | CA | CAMX
|  |  |  | 94268 | 94268 | CA | CAMX
|  |  |  | 94269 | 94269 | CA | CAMX
|  |  |  | 94271 | 94271 | CA | CAMX
|  |  |  | 94273 | 94273 | CA | CAMX
|  |  |  | 94274 | 94274 | CA | CAMX
|  |  |  | 94277 | 94277 | CA | CAMX
|  |  |  | 94278 | 94278 | CA | CAMX
|  |  |  | 94279 | 94279 | CA | CAMX
|  |  |  | 94280 | 94280 | CA | CAMX
|  |  |  | 94282 | 94282 | CA | CAMX
|  |  |  | 94283 | 94283 | CA | CAMX
|  |  |  | 94284 | 94284 | CA | CAMX
|  |  |  | 94285 | 94285 | CA | CAMX
|  |  |  | 94286 | 94286 | CA | CAMX
|  |  |  | 94287 | 94287 | CA | CAMX
|  |  |  | 94288 | 94288 | CA | CAMX
|  |  |  | 94289 | 94289 | CA | CAMX
|  |  |  | 94290 | 94290 | CA | CAMX
|  |  |  | 94291 | 94291 | CA | CAMX
|  |  |  | 94293 | 94293 | CA | CAMX
|  |  |  | 94294 | 94294 | CA | CAMX
|  |  |  | 94295 | 94295 | CA | CAMX
|  |  |  | 94296 | 94296 | CA | CAMX
|  |  |  | 94297 | 94297 | CA | CAMX
|  |  |  | 94298 | 94298 | CA | CAMX
|  |  |  | 94299 | 94299 | CA | CAMX
|  |  |  | 94301 | 94301 | CA | CAMX
|  |  |  | 94302 | 94302 | CA | CAMX
|  |  |  | 94303 | 94303 | CA | CAMX
|  |  |  | 94304 | 94304 | CA | CAMX
|  |  |  | 94305 | 94305 | CA | CAMX
|  |  |  | 94306 | 94306 | CA | CAMX
|  |  |  | 94309 | 94309 | CA | CAMX
|  |  |  | 94401 | 94401 | CA | CAMX
|  |  |  | 94402 | 94402 | CA | CAMX
|  |  |  | 94403 | 94403 | CA | CAMX
|  |  |  | 94404 | 94404 | CA | CAMX
|  |  |  | 94497 | 94497 | CA | CAMX
|  |  |  | 94501 | 94501 | CA | CAMX
|  |  |  | 94502 | 94502 | CA | CAMX
|  |  |  | 94503 | 94503 | CA | CAMX
|  |  |  | 94505 | 94505 | CA | CAMX
|  |  |  | 94506 | 94506 | CA | CAMX
|  |  |  | 94507 | 94507 | CA | CAMX
|  |  |  | 94508 | 94508 | CA | CAMX
|  |  |  | 94509 | 94509 | CA | CAMX
|  |  |  | 94510 | 94510 | CA | CAMX
|  |  |  | 94511 | 94511 | CA | CAMX
|  |  |  | 94512 | 94512 | CA | CAMX
|  |  |  | 94513 | 94513 | CA | CAMX
|  |  |  | 94514 | 94514 | CA | CAMX
|  |  |  | 94515 | 94515 | CA | CAMX
|  |  |  | 94516 | 94516 | CA | CAMX
|  |  |  | 94517 | 94517 | CA | CAMX
|  |  |  | 94518 | 94518 | CA | CAMX
|  |  |  | 94519 | 94519 | CA | CAMX
|  |  |  | 94520 | 94520 | CA | CAMX
|  |  |  | 94521 | 94521 | CA | CAMX
|  |  |  | 94522 | 94522 | CA | CAMX
|  |  |  | 94523 | 94523 | CA | CAMX
|  |  |  | 94524 | 94524 | CA | CAMX
|  |  |  | 94525 | 94525 | CA | CAMX
|  |  |  | 94526 | 94526 | CA | CAMX
|  |  |  | 94527 | 94527 | CA | CAMX
|  |  |  | 94528 | 94528 | CA | CAMX
|  |  |  | 94529 | 94529 | CA | CAMX
|  |  |  | 94530 | 94530 | CA | CAMX
|  |  |  | 94531 | 94531 | CA | CAMX
|  |  |  | 94533 | 94533 | CA | CAMX
|  |  |  | 94534 | 94534 | CA | CAMX
|  |  |  | 94535 | 94535 | CA | CAMX
|  |  |  | 94536 | 94536 | CA | CAMX
|  |  |  | 94537 | 94537 | CA | CAMX
|  |  |  | 94538 | 94538 | CA | CAMX
|  |  |  | 94539 | 94539 | CA | CAMX
|  |  |  | 94540 | 94540 | CA | CAMX
|  |  |  | 94541 | 94541 | CA | CAMX
|  |  |  | 94542 | 94542 | CA | CAMX
|  |  |  | 94543 | 94543 | CA | CAMX
|  |  |  | 94544 | 94544 | CA | CAMX
|  |  |  | 94545 | 94545 | CA | CAMX
|  |  |  | 94546 | 94546 | CA | CAMX
|  |  |  | 94547 | 94547 | CA | CAMX
|  |  |  | 94548 | 94548 | CA | CAMX
|  |  |  | 94549 | 94549 | CA | CAMX
|  |  |  | 94550 | 94550 | CA | CAMX
|  |  |  | 94551 | 94551 | CA | CAMX
|  |  |  | 94552 | 94552 | CA | CAMX
|  |  |  | 94553 | 94553 | CA | CAMX
|  |  |  | 94555 | 94555 | CA | CAMX
|  |  |  | 94556 | 94556 | CA | CAMX
|  |  |  | 94557 | 94557 | CA | CAMX
|  |  |  | 94558 | 94558 | CA | CAMX
|  |  |  | 94559 | 94559 | CA | CAMX
|  |  |  | 94560 | 94560 | CA | CAMX
|  |  |  | 94561 | 94561 | CA | CAMX
|  |  |  | 94562 | 94562 | CA | CAMX
|  |  |  | 94563 | 94563 | CA | CAMX
|  |  |  | 94564 | 94564 | CA | CAMX
|  |  |  | 94565 | 94565 | CA | CAMX
|  |  |  | 94566 | 94566 | CA | CAMX
|  |  |  | 94567 | 94567 | CA | CAMX
|  |  |  | 94568 | 94568 | CA | CAMX
|  |  |  | 94569 | 94569 | CA | CAMX
|  |  |  | 94570 | 94570 | CA | CAMX
|  |  |  | 94571 | 94571 | CA | CAMX
|  |  |  | 94572 | 94572 | CA | CAMX
|  |  |  | 94573 | 94573 | CA | CAMX
|  |  |  | 94574 | 94574 | CA | CAMX
|  |  |  | 94575 | 94575 | CA | CAMX
|  |  |  | 94576 | 94576 | CA | CAMX
|  |  |  | 94577 | 94577 | CA | CAMX
|  |  |  | 94578 | 94578 | CA | CAMX
|  |  |  | 94579 | 94579 | CA | CAMX
|  |  |  | 94580 | 94580 | CA | CAMX
|  |  |  | 94581 | 94581 | CA | CAMX
|  |  |  | 94582 | 94582 | CA | CAMX
|  |  |  | 94583 | 94583 | CA | CAMX
|  |  |  | 94585 | 94585 | CA | CAMX
|  |  |  | 94586 | 94586 | CA | CAMX
|  |  |  | 94587 | 94587 | CA | CAMX
|  |  |  | 94588 | 94588 | CA | CAMX
|  |  |  | 94589 | 94589 | CA | CAMX
|  |  |  | 94590 | 94590 | CA | CAMX
|  |  |  | 94591 | 94591 | CA | CAMX
|  |  |  | 94592 | 94592 | CA | CAMX
|  |  |  | 94595 | 94595 | CA | CAMX
|  |  |  | 94596 | 94596 | CA | CAMX
|  |  |  | 94597 | 94597 | CA | CAMX
|  |  |  | 94598 | 94598 | CA | CAMX
|  |  |  | 94599 | 94599 | CA | CAMX
|  |  |  | 94601 | 94601 | CA | CAMX
|  |  |  | 94602 | 94602 | CA | CAMX
|  |  |  | 94603 | 94603 | CA | CAMX
|  |  |  | 94604 | 94604 | CA | CAMX
|  |  |  | 94605 | 94605 | CA | CAMX
|  |  |  | 94606 | 94606 | CA | CAMX
|  |  |  | 94607 | 94607 | CA | CAMX
|  |  |  | 94608 | 94608 | CA | CAMX
|  |  |  | 94609 | 94609 | CA | CAMX
|  |  |  | 94610 | 94610 | CA | CAMX
|  |  |  | 94611 | 94611 | CA | CAMX
|  |  |  | 94612 | 94612 | CA | CAMX
|  |  |  | 94613 | 94613 | CA | CAMX
|  |  |  | 94614 | 94614 | CA | CAMX
|  |  |  | 94615 | 94615 | CA | CAMX
|  |  |  | 94617 | 94617 | CA | CAMX
|  |  |  | 94618 | 94618 | CA | CAMX
|  |  |  | 94619 | 94619 | CA | CAMX
|  |  |  | 94620 | 94620 | CA | CAMX
|  |  |  | 94621 | 94621 | CA | CAMX
|  |  |  | 94622 | 94622 | CA | CAMX
|  |  |  | 94623 | 94623 | CA | CAMX
|  |  |  | 94624 | 94624 | CA | CAMX
|  |  |  | 94649 | 94649 | CA | CAMX
|  |  |  | 94659 | 94659 | CA | CAMX
|  |  |  | 94660 | 94660 | CA | CAMX
|  |  |  | 94661 | 94661 | CA | CAMX
|  |  |  | 94662 | 94662 | CA | CAMX
|  |  |  | 94666 | 94666 | CA | CAMX
|  |  |  | 94701 | 94701 | CA | CAMX
|  |  |  | 94702 | 94702 | CA | CAMX
|  |  |  | 94703 | 94703 | CA | CAMX
|  |  |  | 94704 | 94704 | CA | CAMX
|  |  |  | 94705 | 94705 | CA | CAMX
|  |  |  | 94706 | 94706 | CA | CAMX
|  |  |  | 94707 | 94707 | CA | CAMX
|  |  |  | 94708 | 94708 | CA | CAMX
|  |  |  | 94709 | 94709 | CA | CAMX
|  |  |  | 94710 | 94710 | CA | CAMX
|  |  |  | 94712 | 94712 | CA | CAMX
|  |  |  | 94720 | 94720 | CA | CAMX
|  |  |  | 94801 | 94801 | CA | CAMX
|  |  |  | 94802 | 94802 | CA | CAMX
|  |  |  | 94803 | 94803 | CA | CAMX
|  |  |  | 94804 | 94804 | CA | CAMX
|  |  |  | 94805 | 94805 | CA | CAMX
|  |  |  | 94806 | 94806 | CA | CAMX
|  |  |  | 94807 | 94807 | CA | CAMX
|  |  |  | 94808 | 94808 | CA | CAMX
|  |  |  | 94820 | 94820 | CA | CAMX
|  |  |  | 94850 | 94850 | CA | CAMX
|  |  |  | 94901 | 94901 | CA | CAMX
|  |  |  | 94903 | 94903 | CA | CAMX
|  |  |  | 94904 | 94904 | CA | CAMX
|  |  |  | 94912 | 94912 | CA | CAMX
|  |  |  | 94913 | 94913 | CA | CAMX
|  |  |  | 94914 | 94914 | CA | CAMX
|  |  |  | 94915 | 94915 | CA | CAMX
|  |  |  | 94920 | 94920 | CA | CAMX
|  |  |  | 94922 | 94922 | CA | CAMX
|  |  |  | 94923 | 94923 | CA | CAMX
|  |  |  | 94924 | 94924 | CA | CAMX
|  |  |  | 94925 | 94925 | CA | CAMX
|  |  |  | 94926 | 94926 | CA | CAMX
|  |  |  | 94927 | 94927 | CA | CAMX
|  |  |  | 94928 | 94928 | CA | CAMX
|  |  |  | 94929 | 94929 | CA | CAMX
|  |  |  | 94930 | 94930 | CA | CAMX
|  |  |  | 94931 | 94931 | CA | CAMX
|  |  |  | 94933 | 94933 | CA | CAMX
|  |  |  | 94937 | 94937 | CA | CAMX
|  |  |  | 94938 | 94938 | CA | CAMX
|  |  |  | 94939 | 94939 | CA | CAMX
|  |  |  | 94940 | 94940 | CA | CAMX
|  |  |  | 94941 | 94941 | CA | CAMX
|  |  |  | 94942 | 94942 | CA | CAMX
|  |  |  | 94945 | 94945 | CA | CAMX
|  |  |  | 94946 | 94946 | CA | CAMX
|  |  |  | 94947 | 94947 | CA | CAMX
|  |  |  | 94948 | 94948 | CA | CAMX
|  |  |  | 94949 | 94949 | CA | CAMX
|  |  |  | 94950 | 94950 | CA | CAMX
|  |  |  | 94951 | 94951 | CA | CAMX
|  |  |  | 94952 | 94952 | CA | CAMX
|  |  |  | 94953 | 94953 | CA | CAMX
|  |  |  | 94954 | 94954 | CA | CAMX
|  |  |  | 94955 | 94955 | CA | CAMX
|  |  |  | 94956 | 94956 | CA | CAMX
|  |  |  | 94957 | 94957 | CA | CAMX
|  |  |  | 94960 | 94960 | CA | CAMX
|  |  |  | 94963 | 94963 | CA | CAMX
|  |  |  | 94964 | 94964 | CA | CAMX
|  |  |  | 94965 | 94965 | CA | CAMX
|  |  |  | 94966 | 94966 | CA | CAMX
|  |  |  | 94970 | 94970 | CA | CAMX
|  |  |  | 94971 | 94971 | CA | CAMX
|  |  |  | 94972 | 94972 | CA | CAMX
|  |  |  | 94973 | 94973 | CA | CAMX
|  |  |  | 94974 | 94974 | CA | CAMX
|  |  |  | 94975 | 94975 | CA | CAMX
|  |  |  | 94976 | 94976 | CA | CAMX
|  |  |  | 94977 | 94977 | CA | CAMX
|  |  |  | 94978 | 94978 | CA | CAMX
|  |  |  | 94979 | 94979 | CA | CAMX
|  |  |  | 94998 | 94998 | CA | CAMX
|  |  |  | 94999 | 94999 | CA | CAMX
|  |  |  | 95001 | 95001 | CA | CAMX
|  |  |  | 95002 | 95002 | CA | CAMX
|  |  |  | 95003 | 95003 | CA | CAMX
|  |  |  | 95004 | 95004 | CA | CAMX
|  |  |  | 95005 | 95005 | CA | CAMX
|  |  |  | 95006 | 95006 | CA | CAMX
|  |  |  | 95007 | 95007 | CA | CAMX
|  |  |  | 95008 | 95008 | CA | CAMX
|  |  |  | 95009 | 95009 | CA | CAMX
|  |  |  | 95010 | 95010 | CA | CAMX
|  |  |  | 95011 | 95011 | CA | CAMX
|  |  |  | 95012 | 95012 | CA | CAMX
|  |  |  | 95013 | 95013 | CA | CAMX
|  |  |  | 95014 | 95014 | CA | CAMX
|  |  |  | 95015 | 95015 | CA | CAMX
|  |  |  | 95017 | 95017 | CA | CAMX
|  |  |  | 95018 | 95018 | CA | CAMX
|  |  |  | 95019 | 95019 | CA | CAMX
|  |  |  | 95020 | 95020 | CA | CAMX
|  |  |  | 95021 | 95021 | CA | CAMX
|  |  |  | 95023 | 95023 | CA | CAMX
|  |  |  | 95024 | 95024 | CA | CAMX
|  |  |  | 95026 | 95026 | CA | CAMX
|  |  |  | 95030 | 95030 | CA | CAMX
|  |  |  | 95031 | 95031 | CA | CAMX
|  |  |  | 95032 | 95032 | CA | CAMX
|  |  |  | 95033 | 95033 | CA | CAMX
|  |  |  | 95035 | 95035 | CA | CAMX
|  |  |  | 95036 | 95036 | CA | CAMX
|  |  |  | 95037 | 95037 | CA | CAMX
|  |  |  | 95038 | 95038 | CA | CAMX
|  |  |  | 95039 | 95039 | CA | CAMX
|  |  |  | 95041 | 95041 | CA | CAMX
|  |  |  | 95042 | 95042 | CA | CAMX
|  |  |  | 95043 | 95043 | CA | CAMX
|  |  |  | 95044 | 95044 | CA | CAMX
|  |  |  | 95045 | 95045 | CA | CAMX
|  |  |  | 95046 | 95046 | CA | CAMX
|  |  |  | 95050 | 95050 | CA | CAMX
|  |  |  | 95051 | 95051 | CA | CAMX
|  |  |  | 95052 | 95052 | CA | CAMX
|  |  |  | 95053 | 95053 | CA | CAMX
|  |  |  | 95054 | 95054 | CA | CAMX
|  |  |  | 95055 | 95055 | CA | CAMX
|  |  |  | 95056 | 95056 | CA | CAMX
|  |  |  | 95060 | 95060 | CA | CAMX
|  |  |  | 95061 | 95061 | CA | CAMX
|  |  |  | 95062 | 95062 | CA | CAMX
|  |  |  | 95063 | 95063 | CA | CAMX
|  |  |  | 95064 | 95064 | CA | CAMX
|  |  |  | 95065 | 95065 | CA | CAMX
|  |  |  | 95066 | 95066 | CA | CAMX
|  |  |  | 95067 | 95067 | CA | CAMX
|  |  |  | 95070 | 95070 | CA | CAMX
|  |  |  | 95071 | 95071 | CA | CAMX
|  |  |  | 95073 | 95073 | CA | CAMX
|  |  |  | 95075 | 95075 | CA | CAMX
|  |  |  | 95076 | 95076 | CA | CAMX
|  |  |  | 95077 | 95077 | CA | CAMX
|  |  |  | 95101 | 95101 | CA | CAMX
|  |  |  | 95103 | 95103 | CA | CAMX
|  |  |  | 95106 | 95106 | CA | CAMX
|  |  |  | 95108 | 95108 | CA | CAMX
|  |  |  | 95109 | 95109 | CA | CAMX
|  |  |  | 95110 | 95110 | CA | CAMX
|  |  |  | 95111 | 95111 | CA | CAMX
|  |  |  | 95112 | 95112 | CA | CAMX
|  |  |  | 95113 | 95113 | CA | CAMX
|  |  |  | 95115 | 95115 | CA | CAMX
|  |  |  | 95116 | 95116 | CA | CAMX
|  |  |  | 95117 | 95117 | CA | CAMX
|  |  |  | 95118 | 95118 | CA | CAMX
|  |  |  | 95119 | 95119 | CA | CAMX
|  |  |  | 95120 | 95120 | CA | CAMX
|  |  |  | 95121 | 95121 | CA | CAMX
|  |  |  | 95122 | 95122 | CA | CAMX
|  |  |  | 95123 | 95123 | CA | CAMX
|  |  |  | 95124 | 95124 | CA | CAMX
|  |  |  | 95125 | 95125 | CA | CAMX
|  |  |  | 95126 | 95126 | CA | CAMX
|  |  |  | 95127 | 95127 | CA | CAMX
|  |  |  | 95128 | 95128 | CA | CAMX
|  |  |  | 95129 | 95129 | CA | CAMX
|  |  |  | 95130 | 95130 | CA | CAMX
|  |  |  | 95131 | 95131 | CA | CAMX
|  |  |  | 95132 | 95132 | CA | CAMX
|  |  |  | 95133 | 95133 | CA | CAMX
|  |  |  | 95134 | 95134 | CA | CAMX
|  |  |  | 95135 | 95135 | CA | CAMX
|  |  |  | 95136 | 95136 | CA | CAMX
|  |  |  | 95138 | 95138 | CA | CAMX
|  |  |  | 95139 | 95139 | CA | CAMX
|  |  |  | 95140 | 95140 | CA | CAMX
|  |  |  | 95141 | 95141 | CA | CAMX
|  |  |  | 95148 | 95148 | CA | CAMX
|  |  |  | 95150 | 95150 | CA | CAMX
|  |  |  | 95151 | 95151 | CA | CAMX
|  |  |  | 95152 | 95152 | CA | CAMX
|  |  |  | 95153 | 95153 | CA | CAMX
|  |  |  | 95154 | 95154 | CA | CAMX
|  |  |  | 95155 | 95155 | CA | CAMX
|  |  |  | 95156 | 95156 | CA | CAMX
|  |  |  | 95157 | 95157 | CA | CAMX
|  |  |  | 95158 | 95158 | CA | CAMX
|  |  |  | 95159 | 95159 | CA | CAMX
|  |  |  | 95160 | 95160 | CA | CAMX
|  |  |  | 95161 | 95161 | CA | CAMX
|  |  |  | 95164 | 95164 | CA | CAMX
|  |  |  | 95170 | 95170 | CA | CAMX
|  |  |  | 95172 | 95172 | CA | CAMX
|  |  |  | 95173 | 95173 | CA | CAMX
|  |  |  | 95190 | 95190 | CA | CAMX
|  |  |  | 95191 | 95191 | CA | CAMX
|  |  |  | 95192 | 95192 | CA | CAMX
|  |  |  | 95193 | 95193 | CA | CAMX
|  |  |  | 95194 | 95194 | CA | CAMX
|  |  |  | 95196 | 95196 | CA | CAMX
|  |  |  | 95201 | 95201 | CA | CAMX
|  |  |  | 95202 | 95202 | CA | CAMX
|  |  |  | 95203 | 95203 | CA | CAMX
|  |  |  | 95204 | 95204 | CA | CAMX
|  |  |  | 95205 | 95205 | CA | CAMX
|  |  |  | 95206 | 95206 | CA | CAMX
|  |  |  | 95207 | 95207 | CA | CAMX
|  |  |  | 95208 | 95208 | CA | CAMX
|  |  |  | 95209 | 95209 | CA | CAMX
|  |  |  | 95210 | 95210 | CA | CAMX
|  |  |  | 95211 | 95211 | CA | CAMX
|  |  |  | 95212 | 95212 | CA | CAMX
|  |  |  | 95213 | 95213 | CA | CAMX
|  |  |  | 95215 | 95215 | CA | CAMX
|  |  |  | 95219 | 95219 | CA | CAMX
|  |  |  | 95220 | 95220 | CA | CAMX
|  |  |  | 95221 | 95221 | CA | CAMX
|  |  |  | 95222 | 95222 | CA | CAMX
|  |  |  | 95223 | 95223 | CA | CAMX
|  |  |  | 95224 | 95224 | CA | CAMX
|  |  |  | 95225 | 95225 | CA | CAMX
|  |  |  | 95226 | 95226 | CA | CAMX
|  |  |  | 95227 | 95227 | CA | CAMX
|  |  |  | 95228 | 95228 | CA | CAMX
|  |  |  | 95229 | 95229 | CA | CAMX
|  |  |  | 95230 | 95230 | CA | CAMX
|  |  |  | 95231 | 95231 | CA | CAMX
|  |  |  | 95232 | 95232 | CA | CAMX
|  |  |  | 95233 | 95233 | CA | CAMX
|  |  |  | 95234 | 95234 | CA | CAMX
|  |  |  | 95236 | 95236 | CA | CAMX
|  |  |  | 95237 | 95237 | CA | CAMX
|  |  |  | 95240 | 95240 | CA | CAMX
|  |  |  | 95241 | 95241 | CA | CAMX
|  |  |  | 95242 | 95242 | CA | CAMX
|  |  |  | 95245 | 95245 | CA | CAMX
|  |  |  | 95246 | 95246 | CA | CAMX
|  |  |  | 95247 | 95247 | CA | CAMX
|  |  |  | 95248 | 95248 | CA | CAMX
|  |  |  | 95249 | 95249 | CA | CAMX
|  |  |  | 95250 | 95250 | CA | CAMX
|  |  |  | 95251 | 95251 | CA | CAMX
|  |  |  | 95252 | 95252 | CA | CAMX
|  |  |  | 95253 | 95253 | CA | CAMX
|  |  |  | 95254 | 95254 | CA | CAMX
|  |  |  | 95255 | 95255 | CA | CAMX
|  |  |  | 95257 | 95257 | CA | CAMX
|  |  |  | 95258 | 95258 | CA | CAMX
|  |  |  | 95267 | 95267 | CA | CAMX
|  |  |  | 95269 | 95269 | CA | CAMX
|  |  |  | 95296 | 95296 | CA | CAMX
|  |  |  | 95297 | 95297 | CA | CAMX
|  |  |  | 95301 | 95301 | CA | CAMX
|  |  |  | 95303 | 95303 | CA | CAMX
|  |  |  | 95304 | 95304 | CA | CAMX
|  |  |  | 95305 | 95305 | CA | CAMX
|  |  |  | 95306 | 95306 | CA | CAMX
|  |  |  | 95307 | 95307 | CA | CAMX
|  |  |  | 95309 | 95309 | CA | CAMX
|  |  |  | 95310 | 95310 | CA | CAMX
|  |  |  | 95311 | 95311 | CA | CAMX
|  |  |  | 95312 | 95312 | CA | CAMX
|  |  |  | 95313 | 95313 | CA | CAMX
|  |  |  | 95314 | 95314 | CA | CAMX
|  |  |  | 95315 | 95315 | CA | CAMX
|  |  |  | 95316 | 95316 | CA | CAMX
|  |  |  | 95317 | 95317 | CA | CAMX
|  |  |  | 95318 | 95318 | CA | CAMX
|  |  |  | 95319 | 95319 | CA | CAMX
|  |  |  | 95320 | 95320 | CA | CAMX
|  |  |  | 95321 | 95321 | CA | CAMX
|  |  |  | 95322 | 95322 | CA | CAMX
|  |  |  | 95323 | 95323 | CA | CAMX
|  |  |  | 95324 | 95324 | CA | CAMX
|  |  |  | 95325 | 95325 | CA | CAMX
|  |  |  | 95326 | 95326 | CA | CAMX
|  |  |  | 95327 | 95327 | CA | CAMX
|  |  |  | 95328 | 95328 | CA | CAMX
|  |  |  | 95329 | 95329 | CA | CAMX
|  |  |  | 95330 | 95330 | CA | CAMX
|  |  |  | 95333 | 95333 | CA | CAMX
|  |  |  | 95334 | 95334 | CA | CAMX
|  |  |  | 95335 | 95335 | CA | CAMX
|  |  |  | 95336 | 95336 | CA | CAMX
|  |  |  | 95337 | 95337 | CA | CAMX
|  |  |  | 95338 | 95338 | CA | CAMX
|  |  |  | 95340 | 95340 | CA | CAMX
|  |  |  | 95341 | 95341 | CA | CAMX
|  |  |  | 95343 | 95343 | CA | CAMX
|  |  |  | 95344 | 95344 | CA | CAMX
|  |  |  | 95345 | 95345 | CA | CAMX
|  |  |  | 95346 | 95346 | CA | CAMX
|  |  |  | 95347 | 95347 | CA | CAMX
|  |  |  | 95348 | 95348 | CA | CAMX
|  |  |  | 95350 | 95350 | CA | CAMX
|  |  |  | 95351 | 95351 | CA | CAMX
|  |  |  | 95352 | 95352 | CA | CAMX
|  |  |  | 95353 | 95353 | CA | CAMX
|  |  |  | 95354 | 95354 | CA | CAMX
|  |  |  | 95355 | 95355 | CA | CAMX
|  |  |  | 95356 | 95356 | CA | CAMX
|  |  |  | 95357 | 95357 | CA | CAMX
|  |  |  | 95358 | 95358 | CA | CAMX
|  |  |  | 95360 | 95360 | CA | CAMX
|  |  |  | 95361 | 95361 | CA | CAMX
|  |  |  | 95363 | 95363 | CA | CAMX
|  |  |  | 95364 | 95364 | CA | CAMX
|  |  |  | 95365 | 95365 | CA | CAMX
|  |  |  | 95366 | 95366 | CA | CAMX
|  |  |  | 95367 | 95367 | CA | CAMX
|  |  |  | 95368 | 95368 | CA | CAMX
|  |  |  | 95369 | 95369 | CA | CAMX
|  |  |  | 95370 | 95370 | CA | CAMX
|  |  |  | 95372 | 95372 | CA | CAMX
|  |  |  | 95373 | 95373 | CA | CAMX
|  |  |  | 95374 | 95374 | CA | CAMX
|  |  |  | 95375 | 95375 | CA | CAMX
|  |  |  | 95376 | 95376 | CA | CAMX
|  |  |  | 95377 | 95377 | CA | CAMX
|  |  |  | 95378 | 95378 | CA | CAMX
|  |  |  | 95379 | 95379 | CA | CAMX
|  |  |  | 95380 | 95380 | CA | CAMX
|  |  |  | 95381 | 95381 | CA | CAMX
|  |  |  | 95382 | 95382 | CA | CAMX
|  |  |  | 95383 | 95383 | CA | CAMX
|  |  |  | 95385 | 95385 | CA | CAMX
|  |  |  | 95386 | 95386 | CA | CAMX
|  |  |  | 95387 | 95387 | CA | CAMX
|  |  |  | 95388 | 95388 | CA | CAMX
|  |  |  | 95389 | 95389 | CA | CAMX
|  |  |  | 95391 | 95391 | CA | CAMX
|  |  |  | 95397 | 95397 | CA | CAMX
|  |  |  | 95401 | 95401 | CA | CAMX
|  |  |  | 95402 | 95402 | CA | CAMX
|  |  |  | 95403 | 95403 | CA | CAMX
|  |  |  | 95404 | 95404 | CA | CAMX
|  |  |  | 95405 | 95405 | CA | CAMX
|  |  |  | 95406 | 95406 | CA | CAMX
|  |  |  | 95407 | 95407 | CA | CAMX
|  |  |  | 95409 | 95409 | CA | CAMX
|  |  |  | 95410 | 95410 | CA | CAMX
|  |  |  | 95412 | 95412 | CA | CAMX
|  |  |  | 95415 | 95415 | CA | CAMX
|  |  |  | 95416 | 95416 | CA | CAMX
|  |  |  | 95417 | 95417 | CA | CAMX
|  |  |  | 95418 | 95418 | CA | CAMX
|  |  |  | 95419 | 95419 | CA | CAMX
|  |  |  | 95420 | 95420 | CA | CAMX
|  |  |  | 95421 | 95421 | CA | CAMX
|  |  |  | 95422 | 95422 | CA | CAMX
|  |  |  | 95423 | 95423 | CA | CAMX
|  |  |  | 95424 | 95424 | CA | CAMX
|  |  |  | 95425 | 95425 | CA | CAMX
|  |  |  | 95426 | 95426 | CA | CAMX
|  |  |  | 95427 | 95427 | CA | CAMX
|  |  |  | 95428 | 95428 | CA | CAMX
|  |  |  | 95429 | 95429 | CA | CAMX
|  |  |  | 95430 | 95430 | CA | CAMX
|  |  |  | 95431 | 95431 | CA | CAMX
|  |  |  | 95432 | 95432 | CA | CAMX
|  |  |  | 95433 | 95433 | CA | CAMX
|  |  |  | 95435 | 95435 | CA | CAMX
|  |  |  | 95436 | 95436 | CA | CAMX
|  |  |  | 95437 | 95437 | CA | CAMX
|  |  |  | 95439 | 95439 | CA | CAMX
|  |  |  | 95441 | 95441 | CA | CAMX
|  |  |  | 95442 | 95442 | CA | CAMX
|  |  |  | 95443 | 95443 | CA | CAMX
|  |  |  | 95444 | 95444 | CA | CAMX
|  |  |  | 95445 | 95445 | CA | CAMX
|  |  |  | 95446 | 95446 | CA | CAMX
|  |  |  | 95448 | 95448 | CA | CAMX
|  |  |  | 95449 | 95449 | CA | CAMX
|  |  |  | 95450 | 95450 | CA | CAMX
|  |  |  | 95451 | 95451 | CA | CAMX
|  |  |  | 95452 | 95452 | CA | CAMX
|  |  |  | 95453 | 95453 | CA | CAMX
|  |  |  | 95454 | 95454 | CA | CAMX
|  |  |  | 95456 | 95456 | CA | CAMX
|  |  |  | 95457 | 95457 | CA | CAMX
|  |  |  | 95458 | 95458 | CA | CAMX
|  |  |  | 95459 | 95459 | CA | CAMX
|  |  |  | 95460 | 95460 | CA | CAMX
|  |  |  | 95461 | 95461 | CA | CAMX
|  |  |  | 95462 | 95462 | CA | CAMX
|  |  |  | 95463 | 95463 | CA | CAMX
|  |  |  | 95464 | 95464 | CA | CAMX
|  |  |  | 95465 | 95465 | CA | CAMX
|  |  |  | 95466 | 95466 | CA | CAMX
|  |  |  | 95467 | 95467 | CA | CAMX
|  |  |  | 95468 | 95468 | CA | CAMX
|  |  |  | 95469 | 95469 | CA | CAMX
|  |  |  | 95470 | 95470 | CA | CAMX
|  |  |  | 95471 | 95471 | CA | CAMX
|  |  |  | 95472 | 95472 | CA | CAMX
|  |  |  | 95473 | 95473 | CA | CAMX
|  |  |  | 95476 | 95476 | CA | CAMX
|  |  |  | 95480 | 95480 | CA | CAMX
|  |  |  | 95481 | 95481 | CA | CAMX
|  |  |  | 95482 | 95482 | CA | CAMX
|  |  |  | 95485 | 95485 | CA | CAMX
|  |  |  | 95486 | 95486 | CA | CAMX
|  |  |  | 95487 | 95487 | CA | CAMX
|  |  |  | 95488 | 95488 | CA | CAMX
|  |  |  | 95490 | 95490 | CA | CAMX
|  |  |  | 95492 | 95492 | CA | CAMX
|  |  |  | 95493 | 95493 | CA | CAMX
|  |  |  | 95494 | 95494 | CA | CAMX
|  |  |  | 95497 | 95497 | CA | CAMX
|  |  |  | 95501 | 95501 | CA | CAMX
|  |  |  | 95502 | 95502 | CA | CAMX
|  |  |  | 95503 | 95503 | CA | CAMX
|  |  |  | 95511 | 95511 | CA | CAMX
|  |  |  | 95514 | 95514 | CA | CAMX
|  |  |  | 95518 | 95518 | CA | CAMX
|  |  |  | 95519 | 95519 | CA | CAMX
|  |  |  | 95521 | 95521 | CA | CAMX
|  |  |  | 95524 | 95524 | CA | CAMX
|  |  |  | 95525 | 95525 | CA | CAMX
|  |  |  | 95526 | 95526 | CA | CAMX
|  |  |  | 95527 | 95527 | CA | CAMX
|  |  |  | 95528 | 95528 | CA | CAMX
|  |  |  | 95531 | 95531 | CA | NWPP
|  |  |  | 95532 | 95532 | CA | NWPP
|  |  |  | 95534 | 95534 | CA | CAMX
|  |  |  | 95536 | 95536 | CA | CAMX
|  |  |  | 95537 | 95537 | CA | CAMX
|  |  |  | 95538 | 95538 | CA | NWPP
|  |  |  | 95540 | 95540 | CA | CAMX
|  |  |  | 95542 | 95542 | CA | CAMX
|  |  |  | 95543 | 95543 | CA | NWPP
|  |  |  | 95545 | 95545 | CA | CAMX
|  |  |  | 95546 | 95546 | CA | CAMX
|  |  |  | 95547 | 95547 | CA | CAMX
|  |  |  | 95548 | 95548 | CA | NWPP
|  |  |  | 95549 | 95549 | CA | CAMX
|  |  |  | 95550 | 95550 | CA | CAMX
|  |  |  | 95551 | 95551 | CA | CAMX
|  |  |  | 95552 | 95552 | CA | CAMX
|  |  |  | 95553 | 95553 | CA | CAMX
|  |  |  | 95554 | 95554 | CA | CAMX
|  |  |  | 95555 | 95555 | CA | CAMX
|  |  |  | 95556 | 95556 | CA | CAMX
|  |  |  | 95558 | 95558 | CA | CAMX
|  |  |  | 95559 | 95559 | CA | CAMX
|  |  |  | 95560 | 95560 | CA | CAMX
|  |  |  | 95562 | 95562 | CA | CAMX
|  |  |  | 95563 | 95563 | CA | CAMX
|  |  |  | 95564 | 95564 | CA | CAMX
|  |  |  | 95565 | 95565 | CA | CAMX
|  |  |  | 95567 | 95567 | CA | NWPP
|  |  |  | 95568 | 95568 | CA | NWPP
|  |  |  | 95569 | 95569 | CA | CAMX
|  |  |  | 95570 | 95570 | CA | CAMX
|  |  |  | 95571 | 95571 | CA | CAMX
|  |  |  | 95573 | 95573 | CA | CAMX
|  |  |  | 95585 | 95585 | CA | CAMX
|  |  |  | 95587 | 95587 | CA | CAMX
|  |  |  | 95589 | 95589 | CA | CAMX
|  |  |  | 95595 | 95595 | CA | CAMX
|  |  |  | 95601 | 95601 | CA | CAMX
|  |  |  | 95602 | 95602 | CA | CAMX
|  |  |  | 95603 | 95603 | CA | CAMX
|  |  |  | 95604 | 95604 | CA | CAMX
|  |  |  | 95605 | 95605 | CA | CAMX
|  |  |  | 95606 | 95606 | CA | CAMX
|  |  |  | 95607 | 95607 | CA | CAMX
|  |  |  | 95608 | 95608 | CA | CAMX
|  |  |  | 95609 | 95609 | CA | CAMX
|  |  |  | 95610 | 95610 | CA | CAMX
|  |  |  | 95611 | 95611 | CA | CAMX
|  |  |  | 95612 | 95612 | CA | CAMX
|  |  |  | 95613 | 95613 | CA | CAMX
|  |  |  | 95614 | 95614 | CA | CAMX
|  |  |  | 95615 | 95615 | CA | CAMX
|  |  |  | 95616 | 95616 | CA | CAMX
|  |  |  | 95617 | 95617 | CA | CAMX
|  |  |  | 95618 | 95618 | CA | CAMX
|  |  |  | 95619 | 95619 | CA | CAMX
|  |  |  | 95620 | 95620 | CA | CAMX
|  |  |  | 95621 | 95621 | CA | CAMX
|  |  |  | 95623 | 95623 | CA | CAMX
|  |  |  | 95624 | 95624 | CA | CAMX
|  |  |  | 95625 | 95625 | CA | CAMX
|  |  |  | 95626 | 95626 | CA | CAMX
|  |  |  | 95627 | 95627 | CA | CAMX
|  |  |  | 95628 | 95628 | CA | CAMX
|  |  |  | 95629 | 95629 | CA | CAMX
|  |  |  | 95630 | 95630 | CA | CAMX
|  |  |  | 95631 | 95631 | CA | CAMX
|  |  |  | 95632 | 95632 | CA | CAMX
|  |  |  | 95633 | 95633 | CA | CAMX
|  |  |  | 95634 | 95634 | CA | CAMX
|  |  |  | 95635 | 95635 | CA | CAMX
|  |  |  | 95636 | 95636 | CA | CAMX
|  |  |  | 95637 | 95637 | CA | CAMX
|  |  |  | 95638 | 95638 | CA | CAMX
|  |  |  | 95639 | 95639 | CA | CAMX
|  |  |  | 95640 | 95640 | CA | CAMX
|  |  |  | 95641 | 95641 | CA | CAMX
|  |  |  | 95642 | 95642 | CA | CAMX
|  |  |  | 95644 | 95644 | CA | CAMX
|  |  |  | 95645 | 95645 | CA | CAMX
|  |  |  | 95646 | 95646 | CA | CAMX
|  |  |  | 95648 | 95648 | CA | CAMX
|  |  |  | 95650 | 95650 | CA | CAMX
|  |  |  | 95651 | 95651 | CA | CAMX
|  |  |  | 95652 | 95652 | CA | CAMX
|  |  |  | 95653 | 95653 | CA | CAMX
|  |  |  | 95654 | 95654 | CA | CAMX
|  |  |  | 95655 | 95655 | CA | CAMX
|  |  |  | 95656 | 95656 | CA | CAMX
|  |  |  | 95658 | 95658 | CA | CAMX
|  |  |  | 95659 | 95659 | CA | CAMX
|  |  |  | 95660 | 95660 | CA | CAMX
|  |  |  | 95661 | 95661 | CA | CAMX
|  |  |  | 95662 | 95662 | CA | CAMX
|  |  |  | 95663 | 95663 | CA | CAMX
|  |  |  | 95664 | 95664 | CA | CAMX
|  |  |  | 95665 | 95665 | CA | CAMX
|  |  |  | 95666 | 95666 | CA | CAMX
|  |  |  | 95667 | 95667 | CA | CAMX
|  |  |  | 95668 | 95668 | CA | CAMX
|  |  |  | 95669 | 95669 | CA | CAMX
|  |  |  | 95670 | 95670 | CA | CAMX
|  |  |  | 95671 | 95671 | CA | CAMX
|  |  |  | 95672 | 95672 | CA | CAMX
|  |  |  | 95673 | 95673 | CA | CAMX
|  |  |  | 95674 | 95674 | CA | CAMX
|  |  |  | 95675 | 95675 | CA | CAMX
|  |  |  | 95676 | 95676 | CA | CAMX
|  |  |  | 95677 | 95677 | CA | CAMX
|  |  |  | 95678 | 95678 | CA | CAMX
|  |  |  | 95679 | 95679 | CA | CAMX
|  |  |  | 95680 | 95680 | CA | CAMX
|  |  |  | 95681 | 95681 | CA | CAMX
|  |  |  | 95682 | 95682 | CA | CAMX
|  |  |  | 95683 | 95683 | CA | CAMX
|  |  |  | 95684 | 95684 | CA | CAMX
|  |  |  | 95685 | 95685 | CA | CAMX
|  |  |  | 95686 | 95686 | CA | CAMX
|  |  |  | 95687 | 95687 | CA | CAMX
|  |  |  | 95688 | 95688 | CA | CAMX
|  |  |  | 95689 | 95689 | CA | CAMX
|  |  |  | 95690 | 95690 | CA | CAMX
|  |  |  | 95691 | 95691 | CA | CAMX
|  |  |  | 95692 | 95692 | CA | CAMX
|  |  |  | 95693 | 95693 | CA | CAMX
|  |  |  | 95694 | 95694 | CA | CAMX
|  |  |  | 95695 | 95695 | CA | CAMX
|  |  |  | 95696 | 95696 | CA | CAMX
|  |  |  | 95697 | 95697 | CA | CAMX
|  |  |  | 95698 | 95698 | CA | CAMX
|  |  |  | 95699 | 95699 | CA | CAMX
|  |  |  | 95701 | 95701 | CA | CAMX
|  |  |  | 95703 | 95703 | CA | CAMX
|  |  |  | 95709 | 95709 | CA | CAMX
|  |  |  | 95712 | 95712 | CA | CAMX
|  |  |  | 95713 | 95713 | CA | CAMX
|  |  |  | 95714 | 95714 | CA | CAMX
|  |  |  | 95715 | 95715 | CA | CAMX
|  |  |  | 95717 | 95717 | CA | CAMX
|  |  |  | 95720 | 95720 | CA | CAMX
|  |  |  | 95721 | 95721 | CA | CAMX
|  |  |  | 95722 | 95722 | CA | CAMX
|  |  |  | 95724 | 95724 | CA | CAMX
|  |  |  | 95726 | 95726 | CA | CAMX
|  |  |  | 95728 | 95728 | CA | CAMX
|  |  |  | 95735 | 95735 | CA | CAMX
|  |  |  | 95736 | 95736 | CA | CAMX
|  |  |  | 95741 | 95741 | CA | CAMX
|  |  |  | 95742 | 95742 | CA | CAMX
|  |  |  | 95746 | 95746 | CA | CAMX
|  |  |  | 95747 | 95747 | CA | CAMX
|  |  |  | 95757 | 95757 | CA | CAMX
|  |  |  | 95758 | 95758 | CA | CAMX
|  |  |  | 95759 | 95759 | CA | CAMX
|  |  |  | 95762 | 95762 | CA | CAMX
|  |  |  | 95763 | 95763 | CA | CAMX
|  |  |  | 95765 | 95765 | CA | CAMX
|  |  |  | 95776 | 95776 | CA | CAMX
|  |  |  | 95798 | 95798 | CA | CAMX
|  |  |  | 95799 | 95799 | CA | CAMX
|  |  |  | 95811 | 95811 | CA | CAMX
|  |  |  | 95812 | 95812 | CA | CAMX
|  |  |  | 95813 | 95813 | CA | CAMX
|  |  |  | 95814 | 95814 | CA | CAMX
|  |  |  | 95815 | 95815 | CA | CAMX
|  |  |  | 95816 | 95816 | CA | CAMX
|  |  |  | 95817 | 95817 | CA | CAMX
|  |  |  | 95818 | 95818 | CA | CAMX
|  |  |  | 95819 | 95819 | CA | CAMX
|  |  |  | 95820 | 95820 | CA | CAMX
|  |  |  | 95821 | 95821 | CA | CAMX
|  |  |  | 95822 | 95822 | CA | CAMX
|  |  |  | 95823 | 95823 | CA | CAMX
|  |  |  | 95824 | 95824 | CA | CAMX
|  |  |  | 95825 | 95825 | CA | CAMX
|  |  |  | 95826 | 95826 | CA | CAMX
|  |  |  | 95827 | 95827 | CA | CAMX
|  |  |  | 95828 | 95828 | CA | CAMX
|  |  |  | 95829 | 95829 | CA | CAMX
|  |  |  | 95830 | 95830 | CA | CAMX
|  |  |  | 95831 | 95831 | CA | CAMX
|  |  |  | 95832 | 95832 | CA | CAMX
|  |  |  | 95833 | 95833 | CA | CAMX
|  |  |  | 95834 | 95834 | CA | CAMX
|  |  |  | 95835 | 95835 | CA | CAMX
|  |  |  | 95836 | 95836 | CA | CAMX
|  |  |  | 95837 | 95837 | CA | CAMX
|  |  |  | 95838 | 95838 | CA | CAMX
|  |  |  | 95840 | 95840 | CA | CAMX
|  |  |  | 95841 | 95841 | CA | CAMX
|  |  |  | 95842 | 95842 | CA | CAMX
|  |  |  | 95843 | 95843 | CA | CAMX
|  |  |  | 95851 | 95851 | CA | CAMX
|  |  |  | 95852 | 95852 | CA | CAMX
|  |  |  | 95853 | 95853 | CA | CAMX
|  |  |  | 95860 | 95860 | CA | CAMX
|  |  |  | 95864 | 95864 | CA | CAMX
|  |  |  | 95865 | 95865 | CA | CAMX
|  |  |  | 95866 | 95866 | CA | CAMX
|  |  |  | 95867 | 95867 | CA | CAMX
|  |  |  | 95887 | 95887 | CA | CAMX
|  |  |  | 95894 | 95894 | CA | CAMX
|  |  |  | 95899 | 95899 | CA | CAMX
|  |  |  | 95901 | 95901 | CA | CAMX
|  |  |  | 95903 | 95903 | CA | CAMX
|  |  |  | 95910 | 95910 | CA | CAMX
|  |  |  | 95912 | 95912 | CA | CAMX
|  |  |  | 95913 | 95913 | CA | CAMX
|  |  |  | 95914 | 95914 | CA | CAMX
|  |  |  | 95915 | 95915 | CA | CAMX
|  |  |  | 95916 | 95916 | CA | CAMX
|  |  |  | 95917 | 95917 | CA | CAMX
|  |  |  | 95918 | 95918 | CA | CAMX
|  |  |  | 95919 | 95919 | CA | CAMX
|  |  |  | 95920 | 95920 | CA | CAMX
|  |  |  | 95922 | 95922 | CA | CAMX
|  |  |  | 95923 | 95923 | CA | CAMX
|  |  |  | 95924 | 95924 | CA | CAMX
|  |  |  | 95925 | 95925 | CA | CAMX
|  |  |  | 95926 | 95926 | CA | CAMX
|  |  |  | 95927 | 95927 | CA | CAMX
|  |  |  | 95928 | 95928 | CA | CAMX
|  |  |  | 95929 | 95929 | CA | CAMX
|  |  |  | 95930 | 95930 | CA | CAMX
|  |  |  | 95932 | 95932 | CA | CAMX
|  |  |  | 95934 | 95934 | CA | CAMX
|  |  |  | 95935 | 95935 | CA | CAMX
|  |  |  | 95936 | 95936 | CA | CAMX
|  |  |  | 95937 | 95937 | CA | CAMX
|  |  |  | 95938 | 95938 | CA | CAMX
|  |  |  | 95939 | 95939 | CA | CAMX
|  |  |  | 95940 | 95940 | CA | CAMX
|  |  |  | 95941 | 95941 | CA | CAMX
|  |  |  | 95942 | 95942 | CA | CAMX
|  |  |  | 95943 | 95943 | CA | CAMX
|  |  |  | 95944 | 95944 | CA | CAMX
|  |  |  | 95945 | 95945 | CA | CAMX
|  |  |  | 95946 | 95946 | CA | CAMX
|  |  |  | 95947 | 95947 | CA | CAMX
|  |  |  | 95948 | 95948 | CA | CAMX
|  |  |  | 95949 | 95949 | CA | CAMX
|  |  |  | 95950 | 95950 | CA | CAMX
|  |  |  | 95951 | 95951 | CA | CAMX
|  |  |  | 95953 | 95953 | CA | CAMX
|  |  |  | 95954 | 95954 | CA | CAMX
|  |  |  | 95955 | 95955 | CA | CAMX
|  |  |  | 95956 | 95956 | CA | CAMX
|  |  |  | 95957 | 95957 | CA | CAMX
|  |  |  | 95958 | 95958 | CA | CAMX
|  |  |  | 95959 | 95959 | CA | CAMX
|  |  |  | 95960 | 95960 | CA | CAMX
|  |  |  | 95961 | 95961 | CA | CAMX
|  |  |  | 95962 | 95962 | CA | CAMX
|  |  |  | 95963 | 95963 | CA | CAMX
|  |  |  | 95965 | 95965 | CA | CAMX
|  |  |  | 95966 | 95966 | CA | CAMX
|  |  |  | 95967 | 95967 | CA | CAMX
|  |  |  | 95968 | 95968 | CA | CAMX
|  |  |  | 95969 | 95969 | CA | CAMX
|  |  |  | 95970 | 95970 | CA | CAMX
|  |  |  | 95971 | 95971 | CA | CAMX
|  |  |  | 95972 | 95972 | CA | CAMX
|  |  |  | 95973 | 95973 | CA | CAMX
|  |  |  | 95974 | 95974 | CA | CAMX
|  |  |  | 95975 | 95975 | CA | CAMX
|  |  |  | 95976 | 95976 | CA | CAMX
|  |  |  | 95977 | 95977 | CA | CAMX
|  |  |  | 95978 | 95978 | CA | CAMX
|  |  |  | 95979 | 95979 | CA | CAMX
|  |  |  | 95980 | 95980 | CA | CAMX
|  |  |  | 95981 | 95981 | CA | CAMX
|  |  |  | 95982 | 95982 | CA | CAMX
|  |  |  | 95983 | 95983 | CA | CAMX
|  |  |  | 95984 | 95984 | CA | CAMX
|  |  |  | 95986 | 95986 | CA | CAMX
|  |  |  | 95987 | 95987 | CA | CAMX
|  |  |  | 95988 | 95988 | CA | CAMX
|  |  |  | 95991 | 95991 | CA | CAMX
|  |  |  | 95992 | 95992 | CA | CAMX
|  |  |  | 95993 | 95993 | CA | CAMX
|  |  |  | 96001 | 96001 | CA | CAMX
|  |  |  | 96002 | 96002 | CA | CAMX
|  |  |  | 96003 | 96003 | CA | CAMX
|  |  |  | 96006 | 96006 | CA | NWPP
|  |  |  | 96007 | 96007 | CA | CAMX
|  |  |  | 96008 | 96008 | CA | CAMX
|  |  |  | 96009 | 96009 | CA | CAMX
|  |  |  | 96010 | 96010 | CA | CAMX
|  |  |  | 96011 | 96011 | CA | CAMX
|  |  |  | 96013 | 96013 | CA | CAMX
|  |  |  | 96014 | 96014 | CA | NWPP
|  |  |  | 96015 | 96015 | CA | NWPP
|  |  |  | 96016 | 96016 | CA | CAMX
|  |  |  | 96017 | 96017 | CA | NWPP
|  |  |  | 96019 | 96019 | CA | CAMX
|  |  |  | 96020 | 96020 | CA | CAMX
|  |  |  | 96021 | 96021 | CA | CAMX
|  |  |  | 96022 | 96022 | CA | CAMX
|  |  |  | 96023 | 96023 | CA | NWPP
|  |  |  | 96024 | 96024 | CA | CAMX
|  |  |  | 96025 | 96025 | CA | NWPP
|  |  |  | 96027 | 96027 | CA | NWPP
|  |  |  | 96028 | 96028 | CA | CAMX
|  |  |  | 96029 | 96029 | CA | CAMX
|  |  |  | 96031 | 96031 | CA | NWPP
|  |  |  | 96032 | 96032 | CA | NWPP
|  |  |  | 96033 | 96033 | CA | CAMX
|  |  |  | 96034 | 96034 | CA | NWPP
|  |  |  | 96035 | 96035 | CA | CAMX
|  |  |  | 96037 | 96037 | CA | NWPP
|  |  |  | 96038 | 96038 | CA | NWPP
|  |  |  | 96039 | 96039 | CA | NWPP
|  |  |  | 96040 | 96040 | CA | CAMX
|  |  |  | 96041 | 96041 | CA | CAMX
|  |  |  | 96044 | 96044 | CA | NWPP
|  |  |  | 96046 | 96046 | CA | CAMX
|  |  |  | 96047 | 96047 | CA | CAMX
|  |  |  | 96048 | 96048 | CA | CAMX
|  |  |  | 96049 | 96049 | CA | CAMX
|  |  |  | 96050 | 96050 | CA | NWPP
|  |  |  | 96051 | 96051 | CA | NWPP
|  |  |  | 96052 | 96052 | CA | CAMX
|  |  |  | 96054 | 96054 | CA | NWPP
|  |  |  | 96055 | 96055 | CA | CAMX
|  |  |  | 96056 | 96056 | CA | CAMX
|  |  |  | 96057 | 96057 | CA | NWPP
|  |  |  | 96058 | 96058 | CA | NWPP
|  |  |  | 96059 | 96059 | CA | CAMX
|  |  |  | 96061 | 96061 | CA | CAMX
|  |  |  | 96062 | 96062 | CA | CAMX
|  |  |  | 96063 | 96063 | CA | CAMX
|  |  |  | 96064 | 96064 | CA | NWPP
|  |  |  | 96065 | 96065 | CA | CAMX
|  |  |  | 96067 | 96067 | CA | NWPP
|  |  |  | 96068 | 96068 | CA | CAMX
|  |  |  | 96069 | 96069 | CA | CAMX
|  |  |  | 96070 | 96070 | CA | CAMX
|  |  |  | 96071 | 96071 | CA | CAMX
|  |  |  | 96073 | 96073 | CA | CAMX
|  |  |  | 96074 | 96074 | CA | CAMX
|  |  |  | 96075 | 96075 | CA | CAMX
|  |  |  | 96076 | 96076 | CA | CAMX
|  |  |  | 96078 | 96078 | CA | CAMX
|  |  |  | 96079 | 96079 | CA | CAMX
|  |  |  | 96080 | 96080 | CA | CAMX
|  |  |  | 96084 | 96084 | CA | CAMX
|  |  |  | 96085 | 96085 | CA | NWPP
|  |  |  | 96086 | 96086 | CA | NWPP
|  |  |  | 96087 | 96087 | CA | CAMX
|  |  |  | 96088 | 96088 | CA | CAMX
|  |  |  | 96089 | 96089 | CA | CAMX
|  |  |  | 96090 | 96090 | CA | CAMX
|  |  |  | 96091 | 96091 | CA | CAMX
|  |  |  | 96092 | 96092 | CA | CAMX
|  |  |  | 96093 | 96093 | CA | CAMX
|  |  |  | 96094 | 96094 | CA | NWPP
|  |  |  | 96095 | 96095 | CA | CAMX
|  |  |  | 96096 | 96096 | CA | CAMX
|  |  |  | 96097 | 96097 | CA | NWPP
|  |  |  | 96099 | 96099 | CA | CAMX
|  |  |  | 96101 | 96101 | CA | NWPP
|  |  |  | 96103 | 96103 | CA | CAMX
|  |  |  | 96104 | 96104 | CA | NWPP
|  |  |  | 96105 | 96105 | CA | CAMX
|  |  |  | 96106 | 96106 | CA | CAMX
|  |  |  | 96107 | 96107 | CA | CAMX
|  |  |  | 96108 | 96108 | CA | NWPP
|  |  |  | 96109 | 96109 | CA | CAMX
|  |  |  | 96110 | 96110 | CA | NWPP
|  |  |  | 96111 | 96111 | CA | NWPP
|  |  |  | 96112 | 96112 | CA | NWPP
|  |  |  | 96113 | 96113 | CA | CAMX
|  |  |  | 96114 | 96114 | CA | CAMX
|  |  |  | 96115 | 96115 | CA | NWPP
|  |  |  | 96116 | 96116 | CA | NWPP
|  |  |  | 96117 | 96117 | CA | CAMX
|  |  |  | 96118 | 96118 | CA | CAMX
|  |  |  | 96119 | 96119 | CA | NWPP
|  |  |  | 96120 | 96120 | CA | CAMX
|  |  |  | 96121 | 96121 | CA | CAMX
|  |  |  | 96122 | 96122 | CA | CAMX
|  |  |  | 96123 | 96123 | CA | NWPP
|  |  |  | 96124 | 96124 | CA | CAMX
|  |  |  | 96125 | 96125 | CA | CAMX
|  |  |  | 96126 | 96126 | CA | CAMX
|  |  |  | 96127 | 96127 | CA | CAMX
|  |  |  | 96128 | 96128 | CA | CAMX
|  |  |  | 96129 | 96129 | CA | CAMX
|  |  |  | 96130 | 96130 | CA | CAMX
|  |  |  | 96132 | 96132 | CA | NWPP
|  |  |  | 96133 | 96133 | CA | NWPP
|  |  |  | 96134 | 96134 | CA | NWPP
|  |  |  | 96135 | 96135 | CA | CAMX
|  |  |  | 96136 | 96136 | CA | CAMX
|  |  |  | 96137 | 96137 | CA | CAMX
|  |  |  | 96140 | 96140 | CA | NWPP
|  |  |  | 96141 | 96141 | CA | CAMX
|  |  |  | 96142 | 96142 | CA | NWPP
|  |  |  | 96143 | 96143 | CA | NWPP
|  |  |  | 96145 | 96145 | CA | CAMX
|  |  |  | 96146 | 96146 | CA | NWPP
|  |  |  | 96148 | 96148 | CA | NWPP
|  |  |  | 96150 | 96150 | CA | CAMX
|  |  |  | 96151 | 96151 | CA | NWPP
|  |  |  | 96152 | 96152 | CA | NWPP
|  |  |  | 96154 | 96154 | CA | NWPP
|  |  |  | 96155 | 96155 | CA | NWPP
|  |  |  | 96156 | 96156 | CA | NWPP
|  |  |  | 96157 | 96157 | CA | NWPP
|  |  |  | 96158 | 96158 | CA | NWPP
|  |  |  | 96160 | 96160 | CA | NWPP
|  |  |  | 96161 | 96161 | CA | CAMX
|  |  |  | 96162 | 96162 | CA | CAMX
|  |  |  | 96701 | 96701 | HI | HIOA
|  |  |  | 96703 | 96703 | HI | HIMS
|  |  |  | 96704 | 96704 | HI | HIMS
|  |  |  | 96705 | 96705 | HI | HIMS
|  |  |  | 96706 | 96706 | HI | HIOA
|  |  |  | 96707 | 96707 | HI | HIOA
|  |  |  | 96708 | 96708 | HI | HIMS
|  |  |  | 96709 | 96709 | HI | HIOA
|  |  |  | 96710 | 96710 | HI | HIMS
|  |  |  | 96712 | 96712 | HI | HIOA
|  |  |  | 96713 | 96713 | HI | HIMS
|  |  |  | 96714 | 96714 | HI | HIMS
|  |  |  | 96715 | 96715 | HI | HIMS
|  |  |  | 96716 | 96716 | HI | HIMS
|  |  |  | 96717 | 96717 | HI | HIOA
|  |  |  | 96718 | 96718 | HI | HIMS
|  |  |  | 96719 | 96719 | HI | HIMS
|  |  |  | 96720 | 96720 | HI | HIMS
|  |  |  | 96721 | 96721 | HI | HIMS
|  |  |  | 96722 | 96722 | HI | HIMS
|  |  |  | 96725 | 96725 | HI | HIMS
|  |  |  | 96726 | 96726 | HI | HIMS
|  |  |  | 96727 | 96727 | HI | HIMS
|  |  |  | 96728 | 96728 | HI | HIMS
|  |  |  | 96729 | 96729 | HI | HIMS
|  |  |  | 96730 | 96730 | HI | HIOA
|  |  |  | 96731 | 96731 | HI | HIOA
|  |  |  | 96732 | 96732 | HI | HIMS
|  |  |  | 96733 | 96733 | HI | HIMS
|  |  |  | 96734 | 96734 | HI | HIOA
|  |  |  | 96737 | 96737 | HI | HIMS
|  |  |  | 96738 | 96738 | HI | HIMS
|  |  |  | 96739 | 96739 | HI | HIMS
|  |  |  | 96740 | 96740 | HI | HIMS
|  |  |  | 96741 | 96741 | HI | HIMS
|  |  |  | 96742 | 96742 | HI | HIMS
|  |  |  | 96743 | 96743 | HI | HIMS
|  |  |  | 96744 | 96744 | HI | HIOA
|  |  |  | 96745 | 96745 | HI | HIMS
|  |  |  | 96746 | 96746 | HI | HIMS
|  |  |  | 96747 | 96747 | HI | HIMS
|  |  |  | 96748 | 96748 | HI | HIMS
|  |  |  | 96749 | 96749 | HI | HIMS
|  |  |  | 96750 | 96750 | HI | HIMS
|  |  |  | 96751 | 96751 | HI | HIMS
|  |  |  | 96752 | 96752 | HI | HIMS
|  |  |  | 96753 | 96753 | HI | HIMS
|  |  |  | 96754 | 96754 | HI | HIMS
|  |  |  | 96755 | 96755 | HI | HIMS
|  |  |  | 96756 | 96756 | HI | HIMS
|  |  |  | 96757 | 96757 | HI | HIMS
|  |  |  | 96759 | 96759 | HI | HIOA
|  |  |  | 96760 | 96760 | HI | HIMS
|  |  |  | 96761 | 96761 | HI | HIMS
|  |  |  | 96762 | 96762 | HI | HIOA
|  |  |  | 96763 | 96763 | HI | HIMS
|  |  |  | 96764 | 96764 | HI | HIMS
|  |  |  | 96765 | 96765 | HI | HIMS
|  |  |  | 96766 | 96766 | HI | HIMS
|  |  |  | 96767 | 96767 | HI | HIMS
|  |  |  | 96768 | 96768 | HI | HIMS
|  |  |  | 96769 | 96769 | HI | HIMS
|  |  |  | 96770 | 96770 | HI | HIMS
|  |  |  | 96771 | 96771 | HI | HIMS
|  |  |  | 96772 | 96772 | HI | HIMS
|  |  |  | 96773 | 96773 | HI | HIMS
|  |  |  | 96774 | 96774 | HI | HIMS
|  |  |  | 96776 | 96776 | HI | HIMS
|  |  |  | 96777 | 96777 | HI | HIMS
|  |  |  | 96778 | 96778 | HI | HIMS
|  |  |  | 96779 | 96779 | HI | HIMS
|  |  |  | 96780 | 96780 | HI | HIMS
|  |  |  | 96781 | 96781 | HI | HIMS
|  |  |  | 96782 | 96782 | HI | HIOA
|  |  |  | 96783 | 96783 | HI | HIMS
|  |  |  | 96784 | 96784 | HI | HIMS
|  |  |  | 96785 | 96785 | HI | HIMS
|  |  |  | 96786 | 96786 | HI | HIOA
|  |  |  | 96788 | 96788 | HI | HIMS
|  |  |  | 96789 | 96789 | HI | HIOA
|  |  |  | 96790 | 96790 | HI | HIMS
|  |  |  | 96791 | 96791 | HI | HIOA
|  |  |  | 96792 | 96792 | HI | HIOA
|  |  |  | 96793 | 96793 | HI | HIMS
|  |  |  | 96795 | 96795 | HI | HIOA
|  |  |  | 96796 | 96796 | HI | HIMS
|  |  |  | 96797 | 96797 | HI | HIOA
|  |  |  | 96801 | 96801 | HI | HIOA
|  |  |  | 96802 | 96802 | HI | HIOA
|  |  |  | 96803 | 96803 | HI | HIOA
|  |  |  | 96804 | 96804 | HI | HIOA
|  |  |  | 96805 | 96805 | HI | HIOA
|  |  |  | 96806 | 96806 | HI | HIOA
|  |  |  | 96807 | 96807 | HI | HIOA
|  |  |  | 96808 | 96808 | HI | HIOA
|  |  |  | 96809 | 96809 | HI | HIOA
|  |  |  | 96810 | 96810 | HI | HIOA
|  |  |  | 96811 | 96811 | HI | HIOA
|  |  |  | 96812 | 96812 | HI | HIOA
|  |  |  | 96813 | 96813 | HI | HIOA
|  |  |  | 96814 | 96814 | HI | HIOA
|  |  |  | 96815 | 96815 | HI | HIOA
|  |  |  | 96816 | 96816 | HI | HIOA
|  |  |  | 96817 | 96817 | HI | HIOA
|  |  |  | 96818 | 96818 | HI | HIOA
|  |  |  | 96819 | 96819 | HI | HIOA
|  |  |  | 96820 | 96820 | HI | HIOA
|  |  |  | 96821 | 96821 | HI | HIOA
|  |  |  | 96822 | 96822 | HI | HIOA
|  |  |  | 96823 | 96823 | HI | HIOA
|  |  |  | 96824 | 96824 | HI | HIOA
|  |  |  | 96825 | 96825 | HI | HIOA
|  |  |  | 96826 | 96826 | HI | HIOA
|  |  |  | 96827 | 96827 | HI | HIOA
|  |  |  | 96828 | 96828 | HI | HIOA
|  |  |  | 96830 | 96830 | HI | HIOA
|  |  |  | 96836 | 96836 | HI | HIOA
|  |  |  | 96837 | 96837 | HI | HIOA
|  |  |  | 96838 | 96838 | HI | HIOA
|  |  |  | 96839 | 96839 | HI | HIOA
|  |  |  | 96840 | 96840 | HI | HIOA
|  |  |  | 96841 | 96841 | HI | HIOA
|  |  |  | 96843 | 96843 | HI | HIOA
|  |  |  | 96844 | 96844 | HI | HIOA
|  |  |  | 96846 | 96846 | HI | HIOA
|  |  |  | 96847 | 96847 | HI | HIOA
|  |  |  | 96848 | 96848 | HI | HIOA
|  |  |  | 96849 | 96849 | HI | HIOA
|  |  |  | 96850 | 96850 | HI | HIOA
|  |  |  | 96853 | 96853 | HI | HIOA
|  |  |  | 96854 | 96854 | HI | HIOA
|  |  |  | 96857 | 96857 | HI | HIOA
|  |  |  | 96858 | 96858 | HI | HIOA
|  |  |  | 96859 | 96859 | HI | HIOA
|  |  |  | 96860 | 96860 | HI | HIOA
|  |  |  | 96861 | 96861 | HI | HIOA
|  |  |  | 96863 | 96863 | HI | HIOA
|  |  |  | 96898 | 96898 | HI | HIOA
|  |  |  | 97001 | 97001 | OR | NWPP
|  |  |  | 97002 | 97002 | OR | NWPP
|  |  |  | 97004 | 97004 | OR | NWPP
|  |  |  | 97005 | 97005 | OR | NWPP
|  |  |  | 97006 | 97006 | OR | NWPP
|  |  |  | 97007 | 97007 | OR | NWPP
|  |  |  | 97008 | 97008 | OR | NWPP
|  |  |  | 97009 | 97009 | OR | NWPP
|  |  |  | 97011 | 97011 | OR | NWPP
|  |  |  | 97013 | 97013 | OR | NWPP
|  |  |  | 97014 | 97014 | OR | NWPP
|  |  |  | 97015 | 97015 | OR | NWPP
|  |  |  | 97016 | 97016 | OR | NWPP
|  |  |  | 97017 | 97017 | OR | NWPP
|  |  |  | 97018 | 97018 | OR | NWPP
|  |  |  | 97019 | 97019 | OR | NWPP
|  |  |  | 97020 | 97020 | OR | NWPP
|  |  |  | 97021 | 97021 | OR | NWPP
|  |  |  | 97022 | 97022 | OR | NWPP
|  |  |  | 97023 | 97023 | OR | NWPP
|  |  |  | 97024 | 97024 | OR | NWPP
|  |  |  | 97026 | 97026 | OR | NWPP
|  |  |  | 97027 | 97027 | OR | NWPP
|  |  |  | 97028 | 97028 | OR | NWPP
|  |  |  | 97029 | 97029 | OR | NWPP
|  |  |  | 97030 | 97030 | OR | NWPP
|  |  |  | 97031 | 97031 | OR | NWPP
|  |  |  | 97032 | 97032 | OR | NWPP
|  |  |  | 97033 | 97033 | OR | NWPP
|  |  |  | 97034 | 97034 | OR | NWPP
|  |  |  | 97035 | 97035 | OR | NWPP
|  |  |  | 97036 | 97036 | OR | NWPP
|  |  |  | 97037 | 97037 | OR | NWPP
|  |  |  | 97038 | 97038 | OR | NWPP
|  |  |  | 97039 | 97039 | OR | NWPP
|  |  |  | 97040 | 97040 | OR | NWPP
|  |  |  | 97041 | 97041 | OR | NWPP
|  |  |  | 97042 | 97042 | OR | NWPP
|  |  |  | 97044 | 97044 | OR | NWPP
|  |  |  | 97045 | 97045 | OR | NWPP
|  |  |  | 97048 | 97048 | OR | NWPP
|  |  |  | 97049 | 97049 | OR | NWPP
|  |  |  | 97051 | 97051 | OR | NWPP
|  |  |  | 97053 | 97053 | OR | NWPP
|  |  |  | 97054 | 97054 | OR | NWPP
|  |  |  | 97055 | 97055 | OR | NWPP
|  |  |  | 97056 | 97056 | OR | NWPP
|  |  |  | 97057 | 97057 | OR | NWPP
|  |  |  | 97058 | 97058 | OR | NWPP
|  |  |  | 97060 | 97060 | OR | NWPP
|  |  |  | 97062 | 97062 | OR | NWPP
|  |  |  | 97063 | 97063 | OR | NWPP
|  |  |  | 97064 | 97064 | OR | NWPP
|  |  |  | 97065 | 97065 | OR | NWPP
|  |  |  | 97067 | 97067 | OR | NWPP
|  |  |  | 97068 | 97068 | OR | NWPP
|  |  |  | 97070 | 97070 | OR | NWPP
|  |  |  | 97071 | 97071 | OR | NWPP
|  |  |  | 97075 | 97075 | OR | NWPP
|  |  |  | 97076 | 97076 | OR | NWPP
|  |  |  | 97077 | 97077 | OR | NWPP
|  |  |  | 97080 | 97080 | OR | NWPP
|  |  |  | 97086 | 97086 | OR | NWPP
|  |  |  | 97089 | 97089 | OR | NWPP
|  |  |  | 97101 | 97101 | OR | NWPP
|  |  |  | 97102 | 97102 | OR | NWPP
|  |  |  | 97103 | 97103 | OR | NWPP
|  |  |  | 97106 | 97106 | OR | NWPP
|  |  |  | 97107 | 97107 | OR | NWPP
|  |  |  | 97108 | 97108 | OR | NWPP
|  |  |  | 97109 | 97109 | OR | NWPP
|  |  |  | 97110 | 97110 | OR | NWPP
|  |  |  | 97111 | 97111 | OR | NWPP
|  |  |  | 97112 | 97112 | OR | NWPP
|  |  |  | 97113 | 97113 | OR | NWPP
|  |  |  | 97114 | 97114 | OR | NWPP
|  |  |  | 97115 | 97115 | OR | NWPP
|  |  |  | 97116 | 97116 | OR | NWPP
|  |  |  | 97117 | 97117 | OR | NWPP
|  |  |  | 97118 | 97118 | OR | NWPP
|  |  |  | 97119 | 97119 | OR | NWPP
|  |  |  | 97121 | 97121 | OR | NWPP
|  |  |  | 97122 | 97122 | OR | NWPP
|  |  |  | 97123 | 97123 | OR | NWPP
|  |  |  | 97124 | 97124 | OR | NWPP
|  |  |  | 97125 | 97125 | OR | NWPP
|  |  |  | 97127 | 97127 | OR | NWPP
|  |  |  | 97128 | 97128 | OR | NWPP
|  |  |  | 97130 | 97130 | OR | NWPP
|  |  |  | 97131 | 97131 | OR | NWPP
|  |  |  | 97132 | 97132 | OR | NWPP
|  |  |  | 97133 | 97133 | OR | NWPP
|  |  |  | 97134 | 97134 | OR | NWPP
|  |  |  | 97135 | 97135 | OR | NWPP
|  |  |  | 97136 | 97136 | OR | NWPP
|  |  |  | 97137 | 97137 | OR | NWPP
|  |  |  | 97138 | 97138 | OR | NWPP
|  |  |  | 97140 | 97140 | OR | NWPP
|  |  |  | 97141 | 97141 | OR | NWPP
|  |  |  | 97143 | 97143 | OR | NWPP
|  |  |  | 97144 | 97144 | OR | NWPP
|  |  |  | 97145 | 97145 | OR | NWPP
|  |  |  | 97146 | 97146 | OR | NWPP
|  |  |  | 97147 | 97147 | OR | NWPP
|  |  |  | 97148 | 97148 | OR | NWPP
|  |  |  | 97149 | 97149 | OR | NWPP
|  |  |  | 97201 | 97201 | OR | NWPP
|  |  |  | 97202 | 97202 | OR | NWPP
|  |  |  | 97203 | 97203 | OR | NWPP
|  |  |  | 97204 | 97204 | OR | NWPP
|  |  |  | 97205 | 97205 | OR | NWPP
|  |  |  | 97206 | 97206 | OR | NWPP
|  |  |  | 97207 | 97207 | OR | NWPP
|  |  |  | 97208 | 97208 | OR | NWPP
|  |  |  | 97209 | 97209 | OR | NWPP
|  |  |  | 97210 | 97210 | OR | NWPP
|  |  |  | 97211 | 97211 | OR | NWPP
|  |  |  | 97212 | 97212 | OR | NWPP
|  |  |  | 97213 | 97213 | OR | NWPP
|  |  |  | 97214 | 97214 | OR | NWPP
|  |  |  | 97215 | 97215 | OR | NWPP
|  |  |  | 97216 | 97216 | OR | NWPP
|  |  |  | 97217 | 97217 | OR | NWPP
|  |  |  | 97218 | 97218 | OR | NWPP
|  |  |  | 97219 | 97219 | OR | NWPP
|  |  |  | 97220 | 97220 | OR | NWPP
|  |  |  | 97221 | 97221 | OR | NWPP
|  |  |  | 97222 | 97222 | OR | NWPP
|  |  |  | 97223 | 97223 | OR | NWPP
|  |  |  | 97224 | 97224 | OR | NWPP
|  |  |  | 97225 | 97225 | OR | NWPP
|  |  |  | 97227 | 97227 | OR | NWPP
|  |  |  | 97228 | 97228 | OR | NWPP
|  |  |  | 97229 | 97229 | OR | NWPP
|  |  |  | 97230 | 97230 | OR | NWPP
|  |  |  | 97231 | 97231 | OR | NWPP
|  |  |  | 97232 | 97232 | OR | NWPP
|  |  |  | 97233 | 97233 | OR | NWPP
|  |  |  | 97236 | 97236 | OR | NWPP
|  |  |  | 97238 | 97238 | OR | NWPP
|  |  |  | 97239 | 97239 | OR | NWPP
|  |  |  | 97240 | 97240 | OR | NWPP
|  |  |  | 97242 | 97242 | OR | NWPP
|  |  |  | 97256 | 97256 | OR | NWPP
|  |  |  | 97258 | 97258 | OR | NWPP
|  |  |  | 97266 | 97266 | OR | NWPP
|  |  |  | 97267 | 97267 | OR | NWPP
|  |  |  | 97268 | 97268 | OR | NWPP
|  |  |  | 97269 | 97269 | OR | NWPP
|  |  |  | 97280 | 97280 | OR | NWPP
|  |  |  | 97281 | 97281 | OR | NWPP
|  |  |  | 97282 | 97282 | OR | NWPP
|  |  |  | 97283 | 97283 | OR | NWPP
|  |  |  | 97286 | 97286 | OR | NWPP
|  |  |  | 97290 | 97290 | OR | NWPP
|  |  |  | 97291 | 97291 | OR | NWPP
|  |  |  | 97292 | 97292 | OR | NWPP
|  |  |  | 97293 | 97293 | OR | NWPP
|  |  |  | 97294 | 97294 | OR | NWPP
|  |  |  | 97296 | 97296 | OR | NWPP
|  |  |  | 97298 | 97298 | OR | NWPP
|  |  |  | 97299 | 97299 | OR | NWPP
|  |  |  | 97301 | 97301 | OR | NWPP
|  |  |  | 97302 | 97302 | OR | NWPP
|  |  |  | 97303 | 97303 | OR | NWPP
|  |  |  | 97304 | 97304 | OR | NWPP
|  |  |  | 97305 | 97305 | OR | NWPP
|  |  |  | 97306 | 97306 | OR | NWPP
|  |  |  | 97307 | 97307 | OR | NWPP
|  |  |  | 97308 | 97308 | OR | NWPP
|  |  |  | 97309 | 97309 | OR | NWPP
|  |  |  | 97310 | 97310 | OR | NWPP
|  |  |  | 97311 | 97311 | OR | NWPP
|  |  |  | 97312 | 97312 | OR | NWPP
|  |  |  | 97314 | 97314 | OR | NWPP
|  |  |  | 97317 | 97317 | OR | NWPP
|  |  |  | 97321 | 97321 | OR | NWPP
|  |  |  | 97322 | 97322 | OR | NWPP
|  |  |  | 97324 | 97324 | OR | NWPP
|  |  |  | 97325 | 97325 | OR | NWPP
|  |  |  | 97326 | 97326 | OR | NWPP
|  |  |  | 97327 | 97327 | OR | NWPP
|  |  |  | 97329 | 97329 | OR | NWPP
|  |  |  | 97330 | 97330 | OR | NWPP
|  |  |  | 97331 | 97331 | OR | NWPP
|  |  |  | 97333 | 97333 | OR | NWPP
|  |  |  | 97335 | 97335 | OR | NWPP
|  |  |  | 97336 | 97336 | OR | NWPP
|  |  |  | 97338 | 97338 | OR | NWPP
|  |  |  | 97339 | 97339 | OR | NWPP
|  |  |  | 97341 | 97341 | OR | NWPP
|  |  |  | 97342 | 97342 | OR | NWPP
|  |  |  | 97343 | 97343 | OR | NWPP
|  |  |  | 97344 | 97344 | OR | NWPP
|  |  |  | 97345 | 97345 | OR | NWPP
|  |  |  | 97346 | 97346 | OR | NWPP
|  |  |  | 97347 | 97347 | OR | NWPP
|  |  |  | 97348 | 97348 | OR | NWPP
|  |  |  | 97350 | 97350 | OR | NWPP
|  |  |  | 97351 | 97351 | OR | NWPP
|  |  |  | 97352 | 97352 | OR | NWPP
|  |  |  | 97355 | 97355 | OR | NWPP
|  |  |  | 97357 | 97357 | OR | NWPP
|  |  |  | 97358 | 97358 | OR | NWPP
|  |  |  | 97360 | 97360 | OR | NWPP
|  |  |  | 97361 | 97361 | OR | NWPP
|  |  |  | 97362 | 97362 | OR | NWPP
|  |  |  | 97364 | 97364 | OR | NWPP
|  |  |  | 97365 | 97365 | OR | NWPP
|  |  |  | 97366 | 97366 | OR | NWPP
|  |  |  | 97367 | 97367 | OR | NWPP
|  |  |  | 97368 | 97368 | OR | NWPP
|  |  |  | 97369 | 97369 | OR | NWPP
|  |  |  | 97370 | 97370 | OR | NWPP
|  |  |  | 97371 | 97371 | OR | NWPP
|  |  |  | 97373 | 97373 | OR | NWPP
|  |  |  | 97374 | 97374 | OR | NWPP
|  |  |  | 97375 | 97375 | OR | NWPP
|  |  |  | 97376 | 97376 | OR | NWPP
|  |  |  | 97377 | 97377 | OR | NWPP
|  |  |  | 97378 | 97378 | OR | NWPP
|  |  |  | 97380 | 97380 | OR | NWPP
|  |  |  | 97381 | 97381 | OR | NWPP
|  |  |  | 97383 | 97383 | OR | NWPP
|  |  |  | 97384 | 97384 | OR | NWPP
|  |  |  | 97385 | 97385 | OR | NWPP
|  |  |  | 97386 | 97386 | OR | NWPP
|  |  |  | 97388 | 97388 | OR | NWPP
|  |  |  | 97389 | 97389 | OR | NWPP
|  |  |  | 97390 | 97390 | OR | NWPP
|  |  |  | 97391 | 97391 | OR | NWPP
|  |  |  | 97392 | 97392 | OR | NWPP
|  |  |  | 97394 | 97394 | OR | NWPP
|  |  |  | 97396 | 97396 | OR | NWPP
|  |  |  | 97401 | 97401 | OR | NWPP
|  |  |  | 97402 | 97402 | OR | NWPP
|  |  |  | 97403 | 97403 | OR | NWPP
|  |  |  | 97404 | 97404 | OR | NWPP
|  |  |  | 97405 | 97405 | OR | NWPP
|  |  |  | 97406 | 97406 | OR | NWPP
|  |  |  | 97407 | 97407 | OR | NWPP
|  |  |  | 97408 | 97408 | OR | NWPP
|  |  |  | 97409 | 97409 | OR | NWPP
|  |  |  | 97410 | 97410 | OR | NWPP
|  |  |  | 97411 | 97411 | OR | NWPP
|  |  |  | 97412 | 97412 | OR | NWPP
|  |  |  | 97413 | 97413 | OR | NWPP
|  |  |  | 97414 | 97414 | OR | NWPP
|  |  |  | 97415 | 97415 | OR | NWPP
|  |  |  | 97416 | 97416 | OR | NWPP
|  |  |  | 97417 | 97417 | OR | NWPP
|  |  |  | 97419 | 97419 | OR | NWPP
|  |  |  | 97420 | 97420 | OR | NWPP
|  |  |  | 97423 | 97423 | OR | NWPP
|  |  |  | 97424 | 97424 | OR | NWPP
|  |  |  | 97426 | 97426 | OR | NWPP
|  |  |  | 97427 | 97427 | OR | NWPP
|  |  |  | 97429 | 97429 | OR | NWPP
|  |  |  | 97430 | 97430 | OR | NWPP
|  |  |  | 97431 | 97431 | OR | NWPP
|  |  |  | 97432 | 97432 | OR | NWPP
|  |  |  | 97434 | 97434 | OR | NWPP
|  |  |  | 97435 | 97435 | OR | NWPP
|  |  |  | 97436 | 97436 | OR | NWPP
|  |  |  | 97437 | 97437 | OR | NWPP
|  |  |  | 97438 | 97438 | OR | NWPP
|  |  |  | 97439 | 97439 | OR | NWPP
|  |  |  | 97440 | 97440 | OR | NWPP
|  |  |  | 97441 | 97441 | OR | NWPP
|  |  |  | 97442 | 97442 | OR | NWPP
|  |  |  | 97443 | 97443 | OR | NWPP
|  |  |  | 97444 | 97444 | OR | NWPP
|  |  |  | 97446 | 97446 | OR | NWPP
|  |  |  | 97447 | 97447 | OR | NWPP
|  |  |  | 97448 | 97448 | OR | NWPP
|  |  |  | 97449 | 97449 | OR | NWPP
|  |  |  | 97450 | 97450 | OR | NWPP
|  |  |  | 97451 | 97451 | OR | NWPP
|  |  |  | 97452 | 97452 | OR | NWPP
|  |  |  | 97453 | 97453 | OR | NWPP
|  |  |  | 97454 | 97454 | OR | NWPP
|  |  |  | 97455 | 97455 | OR | NWPP
|  |  |  | 97456 | 97456 | OR | NWPP
|  |  |  | 97457 | 97457 | OR | NWPP
|  |  |  | 97458 | 97458 | OR | NWPP
|  |  |  | 97459 | 97459 | OR | NWPP
|  |  |  | 97461 | 97461 | OR | NWPP
|  |  |  | 97462 | 97462 | OR | NWPP
|  |  |  | 97463 | 97463 | OR | NWPP
|  |  |  | 97464 | 97464 | OR | NWPP
|  |  |  | 97465 | 97465 | OR | NWPP
|  |  |  | 97466 | 97466 | OR | NWPP
|  |  |  | 97467 | 97467 | OR | NWPP
|  |  |  | 97469 | 97469 | OR | NWPP
|  |  |  | 97470 | 97470 | OR | NWPP
|  |  |  | 97471 | 97471 | OR | NWPP
|  |  |  | 97473 | 97473 | OR | NWPP
|  |  |  | 97475 | 97475 | OR | NWPP
|  |  |  | 97476 | 97476 | OR | NWPP
|  |  |  | 97477 | 97477 | OR | NWPP
|  |  |  | 97478 | 97478 | OR | NWPP
|  |  |  | 97479 | 97479 | OR | NWPP
|  |  |  | 97480 | 97480 | OR | NWPP
|  |  |  | 97481 | 97481 | OR | NWPP
|  |  |  | 97484 | 97484 | OR | NWPP
|  |  |  | 97486 | 97486 | OR | NWPP
|  |  |  | 97487 | 97487 | OR | NWPP
|  |  |  | 97488 | 97488 | OR | NWPP
|  |  |  | 97489 | 97489 | OR | NWPP
|  |  |  | 97490 | 97490 | OR | NWPP
|  |  |  | 97491 | 97491 | OR | NWPP
|  |  |  | 97492 | 97492 | OR | NWPP
|  |  |  | 97493 | 97493 | OR | NWPP
|  |  |  | 97494 | 97494 | OR | NWPP
|  |  |  | 97495 | 97495 | OR | NWPP
|  |  |  | 97496 | 97496 | OR | NWPP
|  |  |  | 97497 | 97497 | OR | NWPP
|  |  |  | 97498 | 97498 | OR | NWPP
|  |  |  | 97499 | 97499 | OR | NWPP
|  |  |  | 97501 | 97501 | OR | NWPP
|  |  |  | 97502 | 97502 | OR | NWPP
|  |  |  | 97503 | 97503 | OR | NWPP
|  |  |  | 97504 | 97504 | OR | NWPP
|  |  |  | 97520 | 97520 | OR | NWPP
|  |  |  | 97522 | 97522 | OR | NWPP
|  |  |  | 97523 | 97523 | OR | NWPP
|  |  |  | 97524 | 97524 | OR | NWPP
|  |  |  | 97525 | 97525 | OR | NWPP
|  |  |  | 97526 | 97526 | OR | NWPP
|  |  |  | 97527 | 97527 | OR | NWPP
|  |  |  | 97528 | 97528 | OR | NWPP
|  |  |  | 97530 | 97530 | OR | NWPP
|  |  |  | 97531 | 97531 | OR | NWPP
|  |  |  | 97532 | 97532 | OR | NWPP
|  |  |  | 97533 | 97533 | OR | NWPP
|  |  |  | 97534 | 97534 | OR | NWPP
|  |  |  | 97535 | 97535 | OR | NWPP
|  |  |  | 97536 | 97536 | OR | NWPP
|  |  |  | 97537 | 97537 | OR | NWPP
|  |  |  | 97538 | 97538 | OR | NWPP
|  |  |  | 97539 | 97539 | OR | NWPP
|  |  |  | 97540 | 97540 | OR | NWPP
|  |  |  | 97541 | 97541 | OR | NWPP
|  |  |  | 97543 | 97543 | OR | NWPP
|  |  |  | 97544 | 97544 | OR | NWPP
|  |  |  | 97601 | 97601 | OR | NWPP
|  |  |  | 97602 | 97602 | OR | NWPP
|  |  |  | 97603 | 97603 | OR | NWPP
|  |  |  | 97604 | 97604 | OR | NWPP
|  |  |  | 97620 | 97620 | OR | NWPP
|  |  |  | 97621 | 97621 | OR | NWPP
|  |  |  | 97622 | 97622 | OR | NWPP
|  |  |  | 97623 | 97623 | OR | NWPP
|  |  |  | 97624 | 97624 | OR | NWPP
|  |  |  | 97625 | 97625 | OR | NWPP
|  |  |  | 97626 | 97626 | OR | NWPP
|  |  |  | 97627 | 97627 | OR | NWPP
|  |  |  | 97630 | 97630 | OR | NWPP
|  |  |  | 97632 | 97632 | OR | NWPP
|  |  |  | 97633 | 97633 | OR | NWPP
|  |  |  | 97634 | 97634 | OR | NWPP
|  |  |  | 97635 | 97635 | OR | NWPP
|  |  |  | 97636 | 97636 | OR | NWPP
|  |  |  | 97637 | 97637 | OR | NWPP
|  |  |  | 97638 | 97638 | OR | NWPP
|  |  |  | 97639 | 97639 | OR | NWPP
|  |  |  | 97640 | 97640 | OR | NWPP
|  |  |  | 97641 | 97641 | OR | NWPP
|  |  |  | 97701 | 97701 | OR | NWPP
|  |  |  | 97702 | 97702 | OR | NWPP
|  |  |  | 97707 | 97707 | OR | NWPP
|  |  |  | 97708 | 97708 | OR | NWPP
|  |  |  | 97709 | 97709 | OR | NWPP
|  |  |  | 97710 | 97710 | OR | NWPP
|  |  |  | 97711 | 97711 | OR | NWPP
|  |  |  | 97712 | 97712 | OR | NWPP
|  |  |  | 97720 | 97720 | OR | NWPP
|  |  |  | 97721 | 97721 | OR | NWPP
|  |  |  | 97722 | 97722 | OR | NWPP
|  |  |  | 97730 | 97730 | OR | NWPP
|  |  |  | 97731 | 97731 | OR | NWPP
|  |  |  | 97732 | 97732 | OR | NWPP
|  |  |  | 97733 | 97733 | OR | NWPP
|  |  |  | 97734 | 97734 | OR | NWPP
|  |  |  | 97735 | 97735 | OR | NWPP
|  |  |  | 97736 | 97736 | OR | NWPP
|  |  |  | 97737 | 97737 | OR | NWPP
|  |  |  | 97738 | 97738 | OR | NWPP
|  |  |  | 97739 | 97739 | OR | NWPP
|  |  |  | 97741 | 97741 | OR | NWPP
|  |  |  | 97750 | 97750 | OR | NWPP
|  |  |  | 97751 | 97751 | OR | NWPP
|  |  |  | 97752 | 97752 | OR | NWPP
|  |  |  | 97753 | 97753 | OR | NWPP
|  |  |  | 97754 | 97754 | OR | NWPP
|  |  |  | 97756 | 97756 | OR | NWPP
|  |  |  | 97758 | 97758 | OR | NWPP
|  |  |  | 97759 | 97759 | OR | NWPP
|  |  |  | 97760 | 97760 | OR | NWPP
|  |  |  | 97761 | 97761 | OR | NWPP
|  |  |  | 97801 | 97801 | OR | NWPP
|  |  |  | 97810 | 97810 | OR | NWPP
|  |  |  | 97812 | 97812 | OR | NWPP
|  |  |  | 97813 | 97813 | OR | NWPP
|  |  |  | 97814 | 97814 | OR | NWPP
|  |  |  | 97817 | 97817 | OR | NWPP
|  |  |  | 97818 | 97818 | OR | NWPP
|  |  |  | 97819 | 97819 | OR | NWPP
|  |  |  | 97820 | 97820 | OR | NWPP
|  |  |  | 97823 | 97823 | OR | NWPP
|  |  |  | 97824 | 97824 | OR | NWPP
|  |  |  | 97825 | 97825 | OR | NWPP
|  |  |  | 97826 | 97826 | OR | NWPP
|  |  |  | 97827 | 97827 | OR | NWPP
|  |  |  | 97828 | 97828 | OR | NWPP
|  |  |  | 97830 | 97830 | OR | NWPP
|  |  |  | 97833 | 97833 | OR | NWPP
|  |  |  | 97834 | 97834 | OR | NWPP
|  |  |  | 97835 | 97835 | OR | NWPP
|  |  |  | 97836 | 97836 | OR | NWPP
|  |  |  | 97837 | 97837 | OR | NWPP
|  |  |  | 97838 | 97838 | OR | NWPP
|  |  |  | 97839 | 97839 | OR | NWPP
|  |  |  | 97840 | 97840 | OR | NWPP
|  |  |  | 97841 | 97841 | OR | NWPP
|  |  |  | 97842 | 97842 | OR | NWPP
|  |  |  | 97843 | 97843 | OR | NWPP
|  |  |  | 97844 | 97844 | OR | NWPP
|  |  |  | 97845 | 97845 | OR | NWPP
|  |  |  | 97846 | 97846 | OR | NWPP
|  |  |  | 97848 | 97848 | OR | NWPP
|  |  |  | 97850 | 97850 | OR | NWPP
|  |  |  | 97856 | 97856 | OR | NWPP
|  |  |  | 97857 | 97857 | OR | NWPP
|  |  |  | 97859 | 97859 | OR | NWPP
|  |  |  | 97861 | 97861 | OR | NWPP
|  |  |  | 97862 | 97862 | OR | NWPP
|  |  |  | 97864 | 97864 | OR | NWPP
|  |  |  | 97865 | 97865 | OR | NWPP
|  |  |  | 97867 | 97867 | OR | NWPP
|  |  |  | 97868 | 97868 | OR | NWPP
|  |  |  | 97869 | 97869 | OR | NWPP
|  |  |  | 97870 | 97870 | OR | NWPP
|  |  |  | 97873 | 97873 | OR | NWPP
|  |  |  | 97874 | 97874 | OR | NWPP
|  |  |  | 97875 | 97875 | OR | NWPP
|  |  |  | 97876 | 97876 | OR | NWPP
|  |  |  | 97877 | 97877 | OR | NWPP
|  |  |  | 97880 | 97880 | OR | NWPP
|  |  |  | 97882 | 97882 | OR | NWPP
|  |  |  | 97883 | 97883 | OR | NWPP
|  |  |  | 97884 | 97884 | OR | NWPP
|  |  |  | 97885 | 97885 | OR | NWPP
|  |  |  | 97886 | 97886 | OR | NWPP
|  |  |  | 97901 | 97901 | OR | NWPP
|  |  |  | 97902 | 97902 | OR | NWPP
|  |  |  | 97903 | 97903 | OR | NWPP
|  |  |  | 97904 | 97904 | OR | NWPP
|  |  |  | 97905 | 97905 | OR | NWPP
|  |  |  | 97906 | 97906 | OR | NWPP
|  |  |  | 97907 | 97907 | OR | NWPP
|  |  |  | 97908 | 97908 | OR | NWPP
|  |  |  | 97909 | 97909 | OR | NWPP
|  |  |  | 97910 | 97910 | OR | NWPP
|  |  |  | 97911 | 97911 | OR | NWPP
|  |  |  | 97913 | 97913 | OR | NWPP
|  |  |  | 97914 | 97914 | OR | NWPP
|  |  |  | 97917 | 97917 | OR | NWPP
|  |  |  | 97918 | 97918 | OR | NWPP
|  |  |  | 97920 | 97920 | OR | NWPP
|  |  |  | 98001 | 98001 | WA | NWPP
|  |  |  | 98002 | 98002 | WA | NWPP
|  |  |  | 98003 | 98003 | WA | NWPP
|  |  |  | 98004 | 98004 | WA | NWPP
|  |  |  | 98005 | 98005 | WA | NWPP
|  |  |  | 98006 | 98006 | WA | NWPP
|  |  |  | 98007 | 98007 | WA | NWPP
|  |  |  | 98008 | 98008 | WA | NWPP
|  |  |  | 98009 | 98009 | WA | NWPP
|  |  |  | 98010 | 98010 | WA | NWPP
|  |  |  | 98011 | 98011 | WA | NWPP
|  |  |  | 98012 | 98012 | WA | NWPP
|  |  |  | 98013 | 98013 | WA | NWPP
|  |  |  | 98014 | 98014 | WA | NWPP
|  |  |  | 98015 | 98015 | WA | NWPP
|  |  |  | 98019 | 98019 | WA | NWPP
|  |  |  | 98020 | 98020 | WA | NWPP
|  |  |  | 98021 | 98021 | WA | NWPP
|  |  |  | 98022 | 98022 | WA | NWPP
|  |  |  | 98023 | 98023 | WA | NWPP
|  |  |  | 98024 | 98024 | WA | NWPP
|  |  |  | 98025 | 98025 | WA | NWPP
|  |  |  | 98026 | 98026 | WA | NWPP
|  |  |  | 98027 | 98027 | WA | NWPP
|  |  |  | 98028 | 98028 | WA | NWPP
|  |  |  | 98029 | 98029 | WA | NWPP
|  |  |  | 98030 | 98030 | WA | NWPP
|  |  |  | 98031 | 98031 | WA | NWPP
|  |  |  | 98032 | 98032 | WA | NWPP
|  |  |  | 98033 | 98033 | WA | NWPP
|  |  |  | 98034 | 98034 | WA | NWPP
|  |  |  | 98035 | 98035 | WA | NWPP
|  |  |  | 98036 | 98036 | WA | NWPP
|  |  |  | 98037 | 98037 | WA | NWPP
|  |  |  | 98038 | 98038 | WA | NWPP
|  |  |  | 98039 | 98039 | WA | NWPP
|  |  |  | 98040 | 98040 | WA | NWPP
|  |  |  | 98041 | 98041 | WA | NWPP
|  |  |  | 98042 | 98042 | WA | NWPP
|  |  |  | 98043 | 98043 | WA | NWPP
|  |  |  | 98045 | 98045 | WA | NWPP
|  |  |  | 98046 | 98046 | WA | NWPP
|  |  |  | 98047 | 98047 | WA | NWPP
|  |  |  | 98050 | 98050 | WA | NWPP
|  |  |  | 98051 | 98051 | WA | NWPP
|  |  |  | 98052 | 98052 | WA | NWPP
|  |  |  | 98053 | 98053 | WA | NWPP
|  |  |  | 98054 | 98054 | WA | NWPP
|  |  |  | 98055 | 98055 | WA | NWPP
|  |  |  | 98056 | 98056 | WA | NWPP
|  |  |  | 98057 | 98057 | WA | NWPP
|  |  |  | 98058 | 98058 | WA | NWPP
|  |  |  | 98059 | 98059 | WA | NWPP
|  |  |  | 98061 | 98061 | WA | NWPP
|  |  |  | 98062 | 98062 | WA | NWPP
|  |  |  | 98063 | 98063 | WA | NWPP
|  |  |  | 98064 | 98064 | WA | NWPP
|  |  |  | 98065 | 98065 | WA | NWPP
|  |  |  | 98068 | 98068 | WA | NWPP
|  |  |  | 98070 | 98070 | WA | NWPP
|  |  |  | 98071 | 98071 | WA | NWPP
|  |  |  | 98072 | 98072 | WA | NWPP
|  |  |  | 98073 | 98073 | WA | NWPP
|  |  |  | 98074 | 98074 | WA | NWPP
|  |  |  | 98075 | 98075 | WA | NWPP
|  |  |  | 98077 | 98077 | WA | NWPP
|  |  |  | 98082 | 98082 | WA | NWPP
|  |  |  | 98083 | 98083 | WA | NWPP
|  |  |  | 98087 | 98087 | WA | NWPP
|  |  |  | 98089 | 98089 | WA | NWPP
|  |  |  | 98092 | 98092 | WA | NWPP
|  |  |  | 98093 | 98093 | WA | NWPP
|  |  |  | 98101 | 98101 | WA | NWPP
|  |  |  | 98102 | 98102 | WA | NWPP
|  |  |  | 98103 | 98103 | WA | NWPP
|  |  |  | 98104 | 98104 | WA | NWPP
|  |  |  | 98105 | 98105 | WA | NWPP
|  |  |  | 98106 | 98106 | WA | NWPP
|  |  |  | 98107 | 98107 | WA | NWPP
|  |  |  | 98108 | 98108 | WA | NWPP
|  |  |  | 98109 | 98109 | WA | NWPP
|  |  |  | 98110 | 98110 | WA | NWPP
|  |  |  | 98111 | 98111 | WA | NWPP
|  |  |  | 98112 | 98112 | WA | NWPP
|  |  |  | 98113 | 98113 | WA | NWPP
|  |  |  | 98114 | 98114 | WA | NWPP
|  |  |  | 98115 | 98115 | WA | NWPP
|  |  |  | 98116 | 98116 | WA | NWPP
|  |  |  | 98117 | 98117 | WA | NWPP
|  |  |  | 98118 | 98118 | WA | NWPP
|  |  |  | 98119 | 98119 | WA | NWPP
|  |  |  | 98121 | 98121 | WA | NWPP
|  |  |  | 98122 | 98122 | WA | NWPP
|  |  |  | 98124 | 98124 | WA | NWPP
|  |  |  | 98125 | 98125 | WA | NWPP
|  |  |  | 98126 | 98126 | WA | NWPP
|  |  |  | 98127 | 98127 | WA | NWPP
|  |  |  | 98129 | 98129 | WA | NWPP
|  |  |  | 98131 | 98131 | WA | NWPP
|  |  |  | 98132 | 98132 | WA | NWPP
|  |  |  | 98133 | 98133 | WA | NWPP
|  |  |  | 98134 | 98134 | WA | NWPP
|  |  |  | 98136 | 98136 | WA | NWPP
|  |  |  | 98138 | 98138 | WA | NWPP
|  |  |  | 98139 | 98139 | WA | NWPP
|  |  |  | 98141 | 98141 | WA | NWPP
|  |  |  | 98144 | 98144 | WA | NWPP
|  |  |  | 98145 | 98145 | WA | NWPP
|  |  |  | 98146 | 98146 | WA | NWPP
|  |  |  | 98148 | 98148 | WA | NWPP
|  |  |  | 98154 | 98154 | WA | NWPP
|  |  |  | 98155 | 98155 | WA | NWPP
|  |  |  | 98158 | 98158 | WA | NWPP
|  |  |  | 98160 | 98160 | WA | NWPP
|  |  |  | 98161 | 98161 | WA | NWPP
|  |  |  | 98164 | 98164 | WA | NWPP
|  |  |  | 98165 | 98165 | WA | NWPP
|  |  |  | 98166 | 98166 | WA | NWPP
|  |  |  | 98168 | 98168 | WA | NWPP
|  |  |  | 98170 | 98170 | WA | NWPP
|  |  |  | 98171 | 98171 | WA | NWPP
|  |  |  | 98174 | 98174 | WA | NWPP
|  |  |  | 98175 | 98175 | WA | NWPP
|  |  |  | 98177 | 98177 | WA | NWPP
|  |  |  | 98178 | 98178 | WA | NWPP
|  |  |  | 98181 | 98181 | WA | NWPP
|  |  |  | 98184 | 98184 | WA | NWPP
|  |  |  | 98185 | 98185 | WA | NWPP
|  |  |  | 98188 | 98188 | WA | NWPP
|  |  |  | 98189 | 98189 | WA | NWPP
|  |  |  | 98190 | 98190 | WA | NWPP
|  |  |  | 98191 | 98191 | WA | NWPP
|  |  |  | 98194 | 98194 | WA | NWPP
|  |  |  | 98195 | 98195 | WA | NWPP
|  |  |  | 98198 | 98198 | WA | NWPP
|  |  |  | 98199 | 98199 | WA | NWPP
|  |  |  | 98201 | 98201 | WA | NWPP
|  |  |  | 98203 | 98203 | WA | NWPP
|  |  |  | 98204 | 98204 | WA | NWPP
|  |  |  | 98205 | 98205 | WA | NWPP
|  |  |  | 98206 | 98206 | WA | NWPP
|  |  |  | 98207 | 98207 | WA | NWPP
|  |  |  | 98208 | 98208 | WA | NWPP
|  |  |  | 98213 | 98213 | WA | NWPP
|  |  |  | 98220 | 98220 | WA | NWPP
|  |  |  | 98221 | 98221 | WA | NWPP
|  |  |  | 98222 | 98222 | WA | NWPP
|  |  |  | 98223 | 98223 | WA | NWPP
|  |  |  | 98224 | 98224 | WA | NWPP
|  |  |  | 98225 | 98225 | WA | NWPP
|  |  |  | 98226 | 98226 | WA | NWPP
|  |  |  | 98227 | 98227 | WA | NWPP
|  |  |  | 98228 | 98228 | WA | NWPP
|  |  |  | 98229 | 98229 | WA | NWPP
|  |  |  | 98230 | 98230 | WA | NWPP
|  |  |  | 98231 | 98231 | WA | NWPP
|  |  |  | 98232 | 98232 | WA | NWPP
|  |  |  | 98233 | 98233 | WA | NWPP
|  |  |  | 98235 | 98235 | WA | NWPP
|  |  |  | 98236 | 98236 | WA | NWPP
|  |  |  | 98237 | 98237 | WA | NWPP
|  |  |  | 98238 | 98238 | WA | NWPP
|  |  |  | 98239 | 98239 | WA | NWPP
|  |  |  | 98240 | 98240 | WA | NWPP
|  |  |  | 98241 | 98241 | WA | NWPP
|  |  |  | 98243 | 98243 | WA | NWPP
|  |  |  | 98244 | 98244 | WA | NWPP
|  |  |  | 98245 | 98245 | WA | NWPP
|  |  |  | 98247 | 98247 | WA | NWPP
|  |  |  | 98248 | 98248 | WA | NWPP
|  |  |  | 98249 | 98249 | WA | NWPP
|  |  |  | 98250 | 98250 | WA | NWPP
|  |  |  | 98251 | 98251 | WA | NWPP
|  |  |  | 98252 | 98252 | WA | NWPP
|  |  |  | 98253 | 98253 | WA | NWPP
|  |  |  | 98255 | 98255 | WA | NWPP
|  |  |  | 98256 | 98256 | WA | NWPP
|  |  |  | 98257 | 98257 | WA | NWPP
|  |  |  | 98258 | 98258 | WA | NWPP
|  |  |  | 98259 | 98259 | WA | NWPP
|  |  |  | 98260 | 98260 | WA | NWPP
|  |  |  | 98261 | 98261 | WA | NWPP
|  |  |  | 98262 | 98262 | WA | NWPP
|  |  |  | 98263 | 98263 | WA | NWPP
|  |  |  | 98264 | 98264 | WA | NWPP
|  |  |  | 98266 | 98266 | WA | NWPP
|  |  |  | 98267 | 98267 | WA | NWPP
|  |  |  | 98270 | 98270 | WA | NWPP
|  |  |  | 98271 | 98271 | WA | NWPP
|  |  |  | 98272 | 98272 | WA | NWPP
|  |  |  | 98273 | 98273 | WA | NWPP
|  |  |  | 98274 | 98274 | WA | NWPP
|  |  |  | 98275 | 98275 | WA | NWPP
|  |  |  | 98276 | 98276 | WA | NWPP
|  |  |  | 98277 | 98277 | WA | NWPP
|  |  |  | 98278 | 98278 | WA | NWPP
|  |  |  | 98279 | 98279 | WA | NWPP
|  |  |  | 98280 | 98280 | WA | NWPP
|  |  |  | 98281 | 98281 | WA | NWPP
|  |  |  | 98282 | 98282 | WA | NWPP
|  |  |  | 98283 | 98283 | WA | NWPP
|  |  |  | 98284 | 98284 | WA | NWPP
|  |  |  | 98286 | 98286 | WA | NWPP
|  |  |  | 98287 | 98287 | WA | NWPP
|  |  |  | 98288 | 98288 | WA | NWPP
|  |  |  | 98290 | 98290 | WA | NWPP
|  |  |  | 98291 | 98291 | WA | NWPP
|  |  |  | 98292 | 98292 | WA | NWPP
|  |  |  | 98293 | 98293 | WA | NWPP
|  |  |  | 98294 | 98294 | WA | NWPP
|  |  |  | 98295 | 98295 | WA | NWPP
|  |  |  | 98296 | 98296 | WA | NWPP
|  |  |  | 98297 | 98297 | WA | NWPP
|  |  |  | 98303 | 98303 | WA | NWPP
|  |  |  | 98304 | 98304 | WA | NWPP
|  |  |  | 98305 | 98305 | WA | NWPP
|  |  |  | 98310 | 98310 | WA | NWPP
|  |  |  | 98311 | 98311 | WA | NWPP
|  |  |  | 98312 | 98312 | WA | NWPP
|  |  |  | 98314 | 98314 | WA | NWPP
|  |  |  | 98315 | 98315 | WA | NWPP
|  |  |  | 98320 | 98320 | WA | NWPP
|  |  |  | 98321 | 98321 | WA | NWPP
|  |  |  | 98322 | 98322 | WA | NWPP
|  |  |  | 98323 | 98323 | WA | NWPP
|  |  |  | 98324 | 98324 | WA | NWPP
|  |  |  | 98325 | 98325 | WA | NWPP
|  |  |  | 98326 | 98326 | WA | NWPP
|  |  |  | 98327 | 98327 | WA | NWPP
|  |  |  | 98328 | 98328 | WA | NWPP
|  |  |  | 98329 | 98329 | WA | NWPP
|  |  |  | 98330 | 98330 | WA | NWPP
|  |  |  | 98331 | 98331 | WA | NWPP
|  |  |  | 98332 | 98332 | WA | NWPP
|  |  |  | 98333 | 98333 | WA | NWPP
|  |  |  | 98335 | 98335 | WA | NWPP
|  |  |  | 98336 | 98336 | WA | NWPP
|  |  |  | 98337 | 98337 | WA | NWPP
|  |  |  | 98338 | 98338 | WA | NWPP
|  |  |  | 98339 | 98339 | WA | NWPP
|  |  |  | 98340 | 98340 | WA | NWPP
|  |  |  | 98342 | 98342 | WA | NWPP
|  |  |  | 98343 | 98343 | WA | NWPP
|  |  |  | 98344 | 98344 | WA | NWPP
|  |  |  | 98345 | 98345 | WA | NWPP
|  |  |  | 98346 | 98346 | WA | NWPP
|  |  |  | 98348 | 98348 | WA | NWPP
|  |  |  | 98349 | 98349 | WA | NWPP
|  |  |  | 98350 | 98350 | WA | NWPP
|  |  |  | 98351 | 98351 | WA | NWPP
|  |  |  | 98352 | 98352 | WA | NWPP
|  |  |  | 98353 | 98353 | WA | NWPP
|  |  |  | 98354 | 98354 | WA | NWPP
|  |  |  | 98355 | 98355 | WA | NWPP
|  |  |  | 98356 | 98356 | WA | NWPP
|  |  |  | 98357 | 98357 | WA | NWPP
|  |  |  | 98358 | 98358 | WA | NWPP
|  |  |  | 98359 | 98359 | WA | NWPP
|  |  |  | 98360 | 98360 | WA | NWPP
|  |  |  | 98361 | 98361 | WA | NWPP
|  |  |  | 98362 | 98362 | WA | NWPP
|  |  |  | 98363 | 98363 | WA | NWPP
|  |  |  | 98364 | 98364 | WA | NWPP
|  |  |  | 98365 | 98365 | WA | NWPP
|  |  |  | 98366 | 98366 | WA | NWPP
|  |  |  | 98367 | 98367 | WA | NWPP
|  |  |  | 98368 | 98368 | WA | NWPP
|  |  |  | 98370 | 98370 | WA | NWPP
|  |  |  | 98371 | 98371 | WA | NWPP
|  |  |  | 98372 | 98372 | WA | NWPP
|  |  |  | 98373 | 98373 | WA | NWPP
|  |  |  | 98374 | 98374 | WA | NWPP
|  |  |  | 98375 | 98375 | WA | NWPP
|  |  |  | 98376 | 98376 | WA | NWPP
|  |  |  | 98377 | 98377 | WA | NWPP
|  |  |  | 98378 | 98378 | WA | NWPP
|  |  |  | 98380 | 98380 | WA | NWPP
|  |  |  | 98381 | 98381 | WA | NWPP
|  |  |  | 98382 | 98382 | WA | NWPP
|  |  |  | 98383 | 98383 | WA | NWPP
|  |  |  | 98384 | 98384 | WA | NWPP
|  |  |  | 98385 | 98385 | WA | NWPP
|  |  |  | 98386 | 98386 | WA | NWPP
|  |  |  | 98387 | 98387 | WA | NWPP
|  |  |  | 98388 | 98388 | WA | NWPP
|  |  |  | 98390 | 98390 | WA | NWPP
|  |  |  | 98391 | 98391 | WA | NWPP
|  |  |  | 98392 | 98392 | WA | NWPP
|  |  |  | 98393 | 98393 | WA | NWPP
|  |  |  | 98394 | 98394 | WA | NWPP
|  |  |  | 98395 | 98395 | WA | NWPP
|  |  |  | 98396 | 98396 | WA | NWPP
|  |  |  | 98397 | 98397 | WA | NWPP
|  |  |  | 98398 | 98398 | WA | NWPP
|  |  |  | 98401 | 98401 | WA | NWPP
|  |  |  | 98402 | 98402 | WA | NWPP
|  |  |  | 98403 | 98403 | WA | NWPP
|  |  |  | 98404 | 98404 | WA | NWPP
|  |  |  | 98405 | 98405 | WA | NWPP
|  |  |  | 98406 | 98406 | WA | NWPP
|  |  |  | 98407 | 98407 | WA | NWPP
|  |  |  | 98408 | 98408 | WA | NWPP
|  |  |  | 98409 | 98409 | WA | NWPP
|  |  |  | 98411 | 98411 | WA | NWPP
|  |  |  | 98412 | 98412 | WA | NWPP
|  |  |  | 98413 | 98413 | WA | NWPP
|  |  |  | 98415 | 98415 | WA | NWPP
|  |  |  | 98416 | 98416 | WA | NWPP
|  |  |  | 98417 | 98417 | WA | NWPP
|  |  |  | 98418 | 98418 | WA | NWPP
|  |  |  | 98419 | 98419 | WA | NWPP
|  |  |  | 98421 | 98421 | WA | NWPP
|  |  |  | 98422 | 98422 | WA | NWPP
|  |  |  | 98424 | 98424 | WA | NWPP
|  |  |  | 98430 | 98430 | WA | NWPP
|  |  |  | 98431 | 98431 | WA | NWPP
|  |  |  | 98433 | 98433 | WA | NWPP
|  |  |  | 98438 | 98438 | WA | NWPP
|  |  |  | 98439 | 98439 | WA | NWPP
|  |  |  | 98442 | 98442 | WA | NWPP
|  |  |  | 98443 | 98443 | WA | NWPP
|  |  |  | 98444 | 98444 | WA | NWPP
|  |  |  | 98445 | 98445 | WA | NWPP
|  |  |  | 98446 | 98446 | WA | NWPP
|  |  |  | 98447 | 98447 | WA | NWPP
|  |  |  | 98448 | 98448 | WA | NWPP
|  |  |  | 98464 | 98464 | WA | NWPP
|  |  |  | 98465 | 98465 | WA | NWPP
|  |  |  | 98466 | 98466 | WA | NWPP
|  |  |  | 98467 | 98467 | WA | NWPP
|  |  |  | 98471 | 98471 | WA | NWPP
|  |  |  | 98481 | 98481 | WA | NWPP
|  |  |  | 98490 | 98490 | WA | NWPP
|  |  |  | 98492 | 98492 | WA | NWPP
|  |  |  | 98493 | 98493 | WA | NWPP
|  |  |  | 98496 | 98496 | WA | NWPP
|  |  |  | 98497 | 98497 | WA | NWPP
|  |  |  | 98498 | 98498 | WA | NWPP
|  |  |  | 98499 | 98499 | WA | NWPP
|  |  |  | 98501 | 98501 | WA | NWPP
|  |  |  | 98502 | 98502 | WA | NWPP
|  |  |  | 98503 | 98503 | WA | NWPP
|  |  |  | 98504 | 98504 | WA | NWPP
|  |  |  | 98505 | 98505 | WA | NWPP
|  |  |  | 98506 | 98506 | WA | NWPP
|  |  |  | 98507 | 98507 | WA | NWPP
|  |  |  | 98508 | 98508 | WA | NWPP
|  |  |  | 98509 | 98509 | WA | NWPP
|  |  |  | 98511 | 98511 | WA | NWPP
|  |  |  | 98512 | 98512 | WA | NWPP
|  |  |  | 98513 | 98513 | WA | NWPP
|  |  |  | 98516 | 98516 | WA | NWPP
|  |  |  | 98520 | 98520 | WA | NWPP
|  |  |  | 98522 | 98522 | WA | NWPP
|  |  |  | 98524 | 98524 | WA | NWPP
|  |  |  | 98526 | 98526 | WA | NWPP
|  |  |  | 98527 | 98527 | WA | NWPP
|  |  |  | 98528 | 98528 | WA | NWPP
|  |  |  | 98530 | 98530 | WA | NWPP
|  |  |  | 98531 | 98531 | WA | NWPP
|  |  |  | 98532 | 98532 | WA | NWPP
|  |  |  | 98533 | 98533 | WA | NWPP
|  |  |  | 98535 | 98535 | WA | NWPP
|  |  |  | 98536 | 98536 | WA | NWPP
|  |  |  | 98537 | 98537 | WA | NWPP
|  |  |  | 98538 | 98538 | WA | NWPP
|  |  |  | 98539 | 98539 | WA | NWPP
|  |  |  | 98540 | 98540 | WA | NWPP
|  |  |  | 98541 | 98541 | WA | NWPP
|  |  |  | 98542 | 98542 | WA | NWPP
|  |  |  | 98544 | 98544 | WA | NWPP
|  |  |  | 98546 | 98546 | WA | NWPP
|  |  |  | 98547 | 98547 | WA | NWPP
|  |  |  | 98548 | 98548 | WA | NWPP
|  |  |  | 98550 | 98550 | WA | NWPP
|  |  |  | 98552 | 98552 | WA | NWPP
|  |  |  | 98554 | 98554 | WA | NWPP
|  |  |  | 98555 | 98555 | WA | NWPP
|  |  |  | 98556 | 98556 | WA | NWPP
|  |  |  | 98557 | 98557 | WA | NWPP
|  |  |  | 98558 | 98558 | WA | NWPP
|  |  |  | 98559 | 98559 | WA | NWPP
|  |  |  | 98560 | 98560 | WA | NWPP
|  |  |  | 98561 | 98561 | WA | NWPP
|  |  |  | 98562 | 98562 | WA | NWPP
|  |  |  | 98563 | 98563 | WA | NWPP
|  |  |  | 98564 | 98564 | WA | NWPP
|  |  |  | 98565 | 98565 | WA | NWPP
|  |  |  | 98566 | 98566 | WA | NWPP
|  |  |  | 98568 | 98568 | WA | NWPP
|  |  |  | 98569 | 98569 | WA | NWPP
|  |  |  | 98570 | 98570 | WA | NWPP
|  |  |  | 98571 | 98571 | WA | NWPP
|  |  |  | 98572 | 98572 | WA | NWPP
|  |  |  | 98575 | 98575 | WA | NWPP
|  |  |  | 98576 | 98576 | WA | NWPP
|  |  |  | 98577 | 98577 | WA | NWPP
|  |  |  | 98579 | 98579 | WA | NWPP
|  |  |  | 98580 | 98580 | WA | NWPP
|  |  |  | 98581 | 98581 | WA | NWPP
|  |  |  | 98582 | 98582 | WA | NWPP
|  |  |  | 98583 | 98583 | WA | NWPP
|  |  |  | 98584 | 98584 | WA | NWPP
|  |  |  | 98585 | 98585 | WA | NWPP
|  |  |  | 98586 | 98586 | WA | NWPP
|  |  |  | 98587 | 98587 | WA | NWPP
|  |  |  | 98588 | 98588 | WA | NWPP
|  |  |  | 98589 | 98589 | WA | NWPP
|  |  |  | 98590 | 98590 | WA | NWPP
|  |  |  | 98591 | 98591 | WA | NWPP
|  |  |  | 98592 | 98592 | WA | NWPP
|  |  |  | 98593 | 98593 | WA | NWPP
|  |  |  | 98595 | 98595 | WA | NWPP
|  |  |  | 98596 | 98596 | WA | NWPP
|  |  |  | 98597 | 98597 | WA | NWPP
|  |  |  | 98599 | 98599 | WA | NWPP
|  |  |  | 98601 | 98601 | WA | NWPP
|  |  |  | 98602 | 98602 | WA | NWPP
|  |  |  | 98603 | 98603 | WA | NWPP
|  |  |  | 98604 | 98604 | WA | NWPP
|  |  |  | 98605 | 98605 | WA | NWPP
|  |  |  | 98606 | 98606 | WA | NWPP
|  |  |  | 98607 | 98607 | WA | NWPP
|  |  |  | 98609 | 98609 | WA | NWPP
|  |  |  | 98610 | 98610 | WA | NWPP
|  |  |  | 98611 | 98611 | WA | NWPP
|  |  |  | 98612 | 98612 | WA | NWPP
|  |  |  | 98613 | 98613 | WA | NWPP
|  |  |  | 98614 | 98614 | WA | NWPP
|  |  |  | 98616 | 98616 | WA | NWPP
|  |  |  | 98617 | 98617 | WA | NWPP
|  |  |  | 98619 | 98619 | WA | NWPP
|  |  |  | 98620 | 98620 | WA | NWPP
|  |  |  | 98621 | 98621 | WA | NWPP
|  |  |  | 98622 | 98622 | WA | NWPP
|  |  |  | 98623 | 98623 | WA | NWPP
|  |  |  | 98624 | 98624 | WA | NWPP
|  |  |  | 98625 | 98625 | WA | NWPP
|  |  |  | 98626 | 98626 | WA | NWPP
|  |  |  | 98628 | 98628 | WA | NWPP
|  |  |  | 98629 | 98629 | WA | NWPP
|  |  |  | 98631 | 98631 | WA | NWPP
|  |  |  | 98632 | 98632 | WA | NWPP
|  |  |  | 98635 | 98635 | WA | NWPP
|  |  |  | 98637 | 98637 | WA | NWPP
|  |  |  | 98638 | 98638 | WA | NWPP
|  |  |  | 98639 | 98639 | WA | NWPP
|  |  |  | 98640 | 98640 | WA | NWPP
|  |  |  | 98641 | 98641 | WA | NWPP
|  |  |  | 98642 | 98642 | WA | NWPP
|  |  |  | 98643 | 98643 | WA | NWPP
|  |  |  | 98644 | 98644 | WA | NWPP
|  |  |  | 98645 | 98645 | WA | NWPP
|  |  |  | 98647 | 98647 | WA | NWPP
|  |  |  | 98648 | 98648 | WA | NWPP
|  |  |  | 98649 | 98649 | WA | NWPP
|  |  |  | 98650 | 98650 | WA | NWPP
|  |  |  | 98651 | 98651 | WA | NWPP
|  |  |  | 98660 | 98660 | WA | NWPP
|  |  |  | 98661 | 98661 | WA | NWPP
|  |  |  | 98662 | 98662 | WA | NWPP
|  |  |  | 98663 | 98663 | WA | NWPP
|  |  |  | 98664 | 98664 | WA | NWPP
|  |  |  | 98665 | 98665 | WA | NWPP
|  |  |  | 98666 | 98666 | WA | NWPP
|  |  |  | 98668 | 98668 | WA | NWPP
|  |  |  | 98670 | 98670 | WA | NWPP
|  |  |  | 98671 | 98671 | WA | NWPP
|  |  |  | 98672 | 98672 | WA | NWPP
|  |  |  | 98673 | 98673 | WA | NWPP
|  |  |  | 98674 | 98674 | WA | NWPP
|  |  |  | 98675 | 98675 | WA | NWPP
|  |  |  | 98682 | 98682 | WA | NWPP
|  |  |  | 98683 | 98683 | WA | NWPP
|  |  |  | 98684 | 98684 | WA | NWPP
|  |  |  | 98685 | 98685 | WA | NWPP
|  |  |  | 98686 | 98686 | WA | NWPP
|  |  |  | 98687 | 98687 | WA | NWPP
|  |  |  | 98801 | 98801 | WA | NWPP
|  |  |  | 98802 | 98802 | WA | NWPP
|  |  |  | 98807 | 98807 | WA | NWPP
|  |  |  | 98811 | 98811 | WA | NWPP
|  |  |  | 98812 | 98812 | WA | NWPP
|  |  |  | 98813 | 98813 | WA | NWPP
|  |  |  | 98814 | 98814 | WA | NWPP
|  |  |  | 98815 | 98815 | WA | NWPP
|  |  |  | 98816 | 98816 | WA | NWPP
|  |  |  | 98817 | 98817 | WA | NWPP
|  |  |  | 98819 | 98819 | WA | NWPP
|  |  |  | 98821 | 98821 | WA | NWPP
|  |  |  | 98822 | 98822 | WA | NWPP
|  |  |  | 98823 | 98823 | WA | NWPP
|  |  |  | 98824 | 98824 | WA | NWPP
|  |  |  | 98826 | 98826 | WA | NWPP
|  |  |  | 98827 | 98827 | WA | NWPP
|  |  |  | 98828 | 98828 | WA | NWPP
|  |  |  | 98829 | 98829 | WA | NWPP
|  |  |  | 98830 | 98830 | WA | NWPP
|  |  |  | 98831 | 98831 | WA | NWPP
|  |  |  | 98832 | 98832 | WA | NWPP
|  |  |  | 98833 | 98833 | WA | NWPP
|  |  |  | 98834 | 98834 | WA | NWPP
|  |  |  | 98836 | 98836 | WA | NWPP
|  |  |  | 98837 | 98837 | WA | NWPP
|  |  |  | 98840 | 98840 | WA | NWPP
|  |  |  | 98841 | 98841 | WA | NWPP
|  |  |  | 98843 | 98843 | WA | NWPP
|  |  |  | 98844 | 98844 | WA | NWPP
|  |  |  | 98845 | 98845 | WA | NWPP
|  |  |  | 98846 | 98846 | WA | NWPP
|  |  |  | 98847 | 98847 | WA | NWPP
|  |  |  | 98848 | 98848 | WA | NWPP
|  |  |  | 98849 | 98849 | WA | NWPP
|  |  |  | 98850 | 98850 | WA | NWPP
|  |  |  | 98851 | 98851 | WA | NWPP
|  |  |  | 98852 | 98852 | WA | NWPP
|  |  |  | 98853 | 98853 | WA | NWPP
|  |  |  | 98855 | 98855 | WA | NWPP
|  |  |  | 98856 | 98856 | WA | NWPP
|  |  |  | 98857 | 98857 | WA | NWPP
|  |  |  | 98858 | 98858 | WA | NWPP
|  |  |  | 98859 | 98859 | WA | NWPP
|  |  |  | 98860 | 98860 | WA | NWPP
|  |  |  | 98862 | 98862 | WA | NWPP
|  |  |  | 98901 | 98901 | WA | NWPP
|  |  |  | 98902 | 98902 | WA | NWPP
|  |  |  | 98903 | 98903 | WA | NWPP
|  |  |  | 98904 | 98904 | WA | NWPP
|  |  |  | 98907 | 98907 | WA | NWPP
|  |  |  | 98908 | 98908 | WA | NWPP
|  |  |  | 98909 | 98909 | WA | NWPP
|  |  |  | 98920 | 98920 | WA | NWPP
|  |  |  | 98921 | 98921 | WA | NWPP
|  |  |  | 98922 | 98922 | WA | NWPP
|  |  |  | 98923 | 98923 | WA | NWPP
|  |  |  | 98925 | 98925 | WA | NWPP
|  |  |  | 98926 | 98926 | WA | NWPP
|  |  |  | 98929 | 98929 | WA | NWPP
|  |  |  | 98930 | 98930 | WA | NWPP
|  |  |  | 98932 | 98932 | WA | NWPP
|  |  |  | 98933 | 98933 | WA | NWPP
|  |  |  | 98934 | 98934 | WA | NWPP
|  |  |  | 98935 | 98935 | WA | NWPP
|  |  |  | 98936 | 98936 | WA | NWPP
|  |  |  | 98937 | 98937 | WA | NWPP
|  |  |  | 98938 | 98938 | WA | NWPP
|  |  |  | 98939 | 98939 | WA | NWPP
|  |  |  | 98940 | 98940 | WA | NWPP
|  |  |  | 98941 | 98941 | WA | NWPP
|  |  |  | 98942 | 98942 | WA | NWPP
|  |  |  | 98943 | 98943 | WA | NWPP
|  |  |  | 98944 | 98944 | WA | NWPP
|  |  |  | 98946 | 98946 | WA | NWPP
|  |  |  | 98947 | 98947 | WA | NWPP
|  |  |  | 98948 | 98948 | WA | NWPP
|  |  |  | 98950 | 98950 | WA | NWPP
|  |  |  | 98951 | 98951 | WA | NWPP
|  |  |  | 98952 | 98952 | WA | NWPP
|  |  |  | 98953 | 98953 | WA | NWPP
|  |  |  | 99001 | 99001 | WA | NWPP
|  |  |  | 99003 | 99003 | WA | NWPP
|  |  |  | 99004 | 99004 | WA | NWPP
|  |  |  | 99005 | 99005 | WA | NWPP
|  |  |  | 99006 | 99006 | WA | NWPP
|  |  |  | 99008 | 99008 | WA | NWPP
|  |  |  | 99009 | 99009 | WA | NWPP
|  |  |  | 99011 | 99011 | WA | NWPP
|  |  |  | 99012 | 99012 | WA | NWPP
|  |  |  | 99013 | 99013 | WA | NWPP
|  |  |  | 99014 | 99014 | WA | NWPP
|  |  |  | 99016 | 99016 | WA | NWPP
|  |  |  | 99017 | 99017 | WA | NWPP
|  |  |  | 99018 | 99018 | WA | NWPP
|  |  |  | 99019 | 99019 | WA | NWPP
|  |  |  | 99020 | 99020 | WA | NWPP
|  |  |  | 99021 | 99021 | WA | NWPP
|  |  |  | 99022 | 99022 | WA | NWPP
|  |  |  | 99023 | 99023 | WA | NWPP
|  |  |  | 99025 | 99025 | WA | NWPP
|  |  |  | 99026 | 99026 | WA | NWPP
|  |  |  | 99027 | 99027 | WA | NWPP
|  |  |  | 99029 | 99029 | WA | NWPP
|  |  |  | 99030 | 99030 | WA | NWPP
|  |  |  | 99031 | 99031 | WA | NWPP
|  |  |  | 99032 | 99032 | WA | NWPP
|  |  |  | 99033 | 99033 | WA | NWPP
|  |  |  | 99034 | 99034 | WA | NWPP
|  |  |  | 99036 | 99036 | WA | NWPP
|  |  |  | 99037 | 99037 | WA | NWPP
|  |  |  | 99039 | 99039 | WA | NWPP
|  |  |  | 99040 | 99040 | WA | NWPP
|  |  |  | 99101 | 99101 | WA | NWPP
|  |  |  | 99102 | 99102 | WA | NWPP
|  |  |  | 99103 | 99103 | WA | NWPP
|  |  |  | 99104 | 99104 | WA | NWPP
|  |  |  | 99105 | 99105 | WA | NWPP
|  |  |  | 99107 | 99107 | WA | NWPP
|  |  |  | 99109 | 99109 | WA | NWPP
|  |  |  | 99110 | 99110 | WA | NWPP
|  |  |  | 99111 | 99111 | WA | NWPP
|  |  |  | 99113 | 99113 | WA | NWPP
|  |  |  | 99114 | 99114 | WA | NWPP
|  |  |  | 99115 | 99115 | WA | NWPP
|  |  |  | 99116 | 99116 | WA | NWPP
|  |  |  | 99117 | 99117 | WA | NWPP
|  |  |  | 99118 | 99118 | WA | NWPP
|  |  |  | 99119 | 99119 | WA | NWPP
|  |  |  | 99121 | 99121 | WA | NWPP
|  |  |  | 99122 | 99122 | WA | NWPP
|  |  |  | 99123 | 99123 | WA | NWPP
|  |  |  | 99124 | 99124 | WA | NWPP
|  |  |  | 99125 | 99125 | WA | NWPP
|  |  |  | 99126 | 99126 | WA | NWPP
|  |  |  | 99128 | 99128 | WA | NWPP
|  |  |  | 99129 | 99129 | WA | NWPP
|  |  |  | 99130 | 99130 | WA | NWPP
|  |  |  | 99131 | 99131 | WA | NWPP
|  |  |  | 99133 | 99133 | WA | NWPP
|  |  |  | 99134 | 99134 | WA | NWPP
|  |  |  | 99135 | 99135 | WA | NWPP
|  |  |  | 99136 | 99136 | WA | NWPP
|  |  |  | 99137 | 99137 | WA | NWPP
|  |  |  | 99138 | 99138 | WA | NWPP
|  |  |  | 99139 | 99139 | WA | NWPP
|  |  |  | 99140 | 99140 | WA | NWPP
|  |  |  | 99141 | 99141 | WA | NWPP
|  |  |  | 99143 | 99143 | WA | NWPP
|  |  |  | 99144 | 99144 | WA | NWPP
|  |  |  | 99146 | 99146 | WA | NWPP
|  |  |  | 99147 | 99147 | WA | NWPP
|  |  |  | 99148 | 99148 | WA | NWPP
|  |  |  | 99149 | 99149 | WA | NWPP
|  |  |  | 99150 | 99150 | WA | NWPP
|  |  |  | 99151 | 99151 | WA | NWPP
|  |  |  | 99152 | 99152 | WA | NWPP
|  |  |  | 99153 | 99153 | WA | NWPP
|  |  |  | 99154 | 99154 | WA | NWPP
|  |  |  | 99155 | 99155 | WA | NWPP
|  |  |  | 99156 | 99156 | WA | NWPP
|  |  |  | 99157 | 99157 | WA | NWPP
|  |  |  | 99158 | 99158 | WA | NWPP
|  |  |  | 99159 | 99159 | WA | NWPP
|  |  |  | 99160 | 99160 | WA | NWPP
|  |  |  | 99161 | 99161 | WA | NWPP
|  |  |  | 99163 | 99163 | WA | NWPP
|  |  |  | 99164 | 99164 | WA | NWPP
|  |  |  | 99166 | 99166 | WA | NWPP
|  |  |  | 99167 | 99167 | WA | NWPP
|  |  |  | 99169 | 99169 | WA | NWPP
|  |  |  | 99170 | 99170 | WA | NWPP
|  |  |  | 99171 | 99171 | WA | NWPP
|  |  |  | 99173 | 99173 | WA | NWPP
|  |  |  | 99174 | 99174 | WA | NWPP
|  |  |  | 99176 | 99176 | WA | NWPP
|  |  |  | 99179 | 99179 | WA | NWPP
|  |  |  | 99180 | 99180 | WA | NWPP
|  |  |  | 99181 | 99181 | WA | NWPP
|  |  |  | 99185 | 99185 | WA | NWPP
|  |  |  | 99201 | 99201 | WA | NWPP
|  |  |  | 99202 | 99202 | WA | NWPP
|  |  |  | 99203 | 99203 | WA | NWPP
|  |  |  | 99204 | 99204 | WA | NWPP
|  |  |  | 99205 | 99205 | WA | NWPP
|  |  |  | 99206 | 99206 | WA | NWPP
|  |  |  | 99207 | 99207 | WA | NWPP
|  |  |  | 99208 | 99208 | WA | NWPP
|  |  |  | 99209 | 99209 | WA | NWPP
|  |  |  | 99210 | 99210 | WA | NWPP
|  |  |  | 99211 | 99211 | WA | NWPP
|  |  |  | 99212 | 99212 | WA | NWPP
|  |  |  | 99213 | 99213 | WA | NWPP
|  |  |  | 99214 | 99214 | WA | NWPP
|  |  |  | 99215 | 99215 | WA | NWPP
|  |  |  | 99216 | 99216 | WA | NWPP
|  |  |  | 99217 | 99217 | WA | NWPP
|  |  |  | 99218 | 99218 | WA | NWPP
|  |  |  | 99219 | 99219 | WA | NWPP
|  |  |  | 99220 | 99220 | WA | NWPP
|  |  |  | 99223 | 99223 | WA | NWPP
|  |  |  | 99224 | 99224 | WA | NWPP
|  |  |  | 99228 | 99228 | WA | NWPP
|  |  |  | 99251 | 99251 | WA | NWPP
|  |  |  | 99252 | 99252 | WA | NWPP
|  |  |  | 99256 | 99256 | WA | NWPP
|  |  |  | 99258 | 99258 | WA | NWPP
|  |  |  | 99260 | 99260 | WA | NWPP
|  |  |  | 99299 | 99299 | WA | NWPP
|  |  |  | 99301 | 99301 | WA | NWPP
|  |  |  | 99302 | 99302 | WA | NWPP
|  |  |  | 99320 | 99320 | WA | NWPP
|  |  |  | 99321 | 99321 | WA | NWPP
|  |  |  | 99322 | 99322 | WA | NWPP
|  |  |  | 99323 | 99323 | WA | NWPP
|  |  |  | 99324 | 99324 | WA | NWPP
|  |  |  | 99326 | 99326 | WA | NWPP
|  |  |  | 99328 | 99328 | WA | NWPP
|  |  |  | 99329 | 99329 | WA | NWPP
|  |  |  | 99330 | 99330 | WA | NWPP
|  |  |  | 99333 | 99333 | WA | NWPP
|  |  |  | 99335 | 99335 | WA | NWPP
|  |  |  | 99336 | 99336 | WA | NWPP
|  |  |  | 99337 | 99337 | WA | NWPP
|  |  |  | 99338 | 99338 | WA | NWPP
|  |  |  | 99341 | 99341 | WA | NWPP
|  |  |  | 99343 | 99343 | WA | NWPP
|  |  |  | 99344 | 99344 | WA | NWPP
|  |  |  | 99345 | 99345 | WA | NWPP
|  |  |  | 99346 | 99346 | WA | NWPP
|  |  |  | 99347 | 99347 | WA | NWPP
|  |  |  | 99348 | 99348 | WA | NWPP
|  |  |  | 99349 | 99349 | WA | NWPP
|  |  |  | 99350 | 99350 | WA | NWPP
|  |  |  | 99352 | 99352 | WA | NWPP
|  |  |  | 99353 | 99353 | WA | NWPP
|  |  |  | 99354 | 99354 | WA | NWPP
|  |  |  | 99356 | 99356 | WA | NWPP
|  |  |  | 99357 | 99357 | WA | NWPP
|  |  |  | 99359 | 99359 | WA | NWPP
|  |  |  | 99360 | 99360 | WA | NWPP
|  |  |  | 99361 | 99361 | WA | NWPP
|  |  |  | 99362 | 99362 | WA | NWPP
|  |  |  | 99363 | 99363 | WA | NWPP
|  |  |  | 99371 | 99371 | WA | NWPP
|  |  |  | 99401 | 99401 | WA | NWPP
|  |  |  | 99402 | 99402 | WA | NWPP
|  |  |  | 99403 | 99403 | WA | NWPP
|  |  |  | 99501 | 99501 | AK | AKGD
|  |  |  | 99502 | 99502 | AK | AKGD
|  |  |  | 99503 | 99503 | AK | AKGD
|  |  |  | 99504 | 99504 | AK | AKGD
|  |  |  | 99505 | 99505 | AK | AKGD
|  |  |  | 99506 | 99506 | AK | AKGD
|  |  |  | 99507 | 99507 | AK | AKGD
|  |  |  | 99508 | 99508 | AK | AKGD
|  |  |  | 99509 | 99509 | AK | AKGD
|  |  |  | 99510 | 99510 | AK | AKGD
|  |  |  | 99511 | 99511 | AK | AKGD
|  |  |  | 99513 | 99513 | AK | AKGD
|  |  |  | 99514 | 99514 | AK | AKGD
|  |  |  | 99515 | 99515 | AK | AKGD
|  |  |  | 99516 | 99516 | AK | AKGD
|  |  |  | 99517 | 99517 | AK | AKGD
|  |  |  | 99518 | 99518 | AK | AKGD
|  |  |  | 99519 | 99519 | AK | AKGD
|  |  |  | 99520 | 99520 | AK | AKGD
|  |  |  | 99521 | 99521 | AK | AKGD
|  |  |  | 99522 | 99522 | AK | AKGD
|  |  |  | 99523 | 99523 | AK | AKGD
|  |  |  | 99524 | 99524 | AK | AKGD
|  |  |  | 99529 | 99529 | AK | AKGD
|  |  |  | 99530 | 99530 | AK | AKGD
|  |  |  | 99540 | 99540 | AK | AKGD
|  |  |  | 99545 | 99545 | AK | AKMS
|  |  |  | 99546 | 99546 | AK | AKMS
|  |  |  | 99547 | 99547 | AK | AKMS
|  |  |  | 99548 | 99548 | AK | AKMS
|  |  |  | 99550 | 99550 | AK | AKMS
|  |  |  | 99553 | 99553 | AK | AKMS
|  |  |  | 99554 | 99554 | AK | AKMS
|  |  |  | 99556 | 99556 | AK | AKGD
|  |  |  | 99557 | 99557 | AK | AKMS
|  |  |  | 99558 | 99558 | AK | AKMS
|  |  |  | 99559 | 99559 | AK | AKMS
|  |  |  | 99561 | 99561 | AK | AKMS
|  |  |  | 99563 | 99563 | AK | AKMS
|  |  |  | 99566 | 99566 | AK | AKMS
|  |  |  | 99567 | 99567 | AK | AKGD
|  |  |  | 99568 | 99568 | AK | AKGD
|  |  |  | 99571 | 99571 | AK | AKMS
|  |  |  | 99572 | 99572 | AK | AKGD
|  |  |  | 99573 | 99573 | AK | AKMS
|  |  |  | 99574 | 99574 | AK | AKMS
|  |  |  | 99575 | 99575 | AK | AKMS
|  |  |  | 99576 | 99576 | AK | AKMS
|  |  |  | 99577 | 99577 | AK | AKGD
|  |  |  | 99578 | 99578 | AK | AKMS
|  |  |  | 99579 | 99579 | AK | AKMS
|  |  |  | 99580 | 99580 | AK | AKMS
|  |  |  | 99581 | 99581 | AK | AKMS
|  |  |  | 99583 | 99583 | AK | AKMS
|  |  |  | 99585 | 99585 | AK | AKMS
|  |  |  | 99586 | 99586 | AK | AKMS
|  |  |  | 99587 | 99587 | AK | AKGD
|  |  |  | 99588 | 99588 | AK | AKMS
|  |  |  | 99589 | 99589 | AK | AKMS
|  |  |  | 99590 | 99590 | AK | AKMS
|  |  |  | 99591 | 99591 | AK | AKMS
|  |  |  | 99599 | 99599 | AK | AKGD
|  |  |  | 99602 | 99602 | AK | AKMS
|  |  |  | 99603 | 99603 | AK | AKGD
|  |  |  | 99604 | 99604 | AK | AKMS
|  |  |  | 99605 | 99605 | AK | AKGD
|  |  |  | 99606 | 99606 | AK | AKMS
|  |  |  | 99608 | 99608 | AK | AKMS
|  |  |  | 99609 | 99609 | AK | AKMS
|  |  |  | 99610 | 99610 | AK | AKGD
|  |  |  | 99611 | 99611 | AK | AKGD
|  |  |  | 99612 | 99612 | AK | AKMS
|  |  |  | 99613 | 99613 | AK | AKMS
|  |  |  | 99615 | 99615 | AK | AKMS
|  |  |  | 99619 | 99619 | AK | AKMS
|  |  |  | 99620 | 99620 | AK | AKMS
|  |  |  | 99621 | 99621 | AK | AKMS
|  |  |  | 99622 | 99622 | AK | AKMS
|  |  |  | 99623 | 99623 | AK | AKGD
|  |  |  | 99624 | 99624 | AK | AKMS
|  |  |  | 99625 | 99625 | AK | AKMS
|  |  |  | 99627 | 99627 | AK | AKMS
|  |  |  | 99628 | 99628 | AK | AKMS
|  |  |  | 99629 | 99629 | AK | AKGD
|  |  |  | 99630 | 99630 | AK | AKMS
|  |  |  | 99631 | 99631 | AK | AKGD
|  |  |  | 99632 | 99632 | AK | AKMS
|  |  |  | 99633 | 99633 | AK | AKMS
|  |  |  | 99635 | 99635 | AK | AKGD
|  |  |  | 99636 | 99636 | AK | AKMS
|  |  |  | 99637 | 99637 | AK | AKMS
|  |  |  | 99638 | 99638 | AK | AKMS
|  |  |  | 99639 | 99639 | AK | AKGD
|  |  |  | 99640 | 99640 | AK | AKMS
|  |  |  | 99641 | 99641 | AK | AKMS
|  |  |  | 99643 | 99643 | AK | AKMS
|  |  |  | 99644 | 99644 | AK | AKMS
|  |  |  | 99645 | 99645 | AK | AKGD
|  |  |  | 99647 | 99647 | AK | AKMS
|  |  |  | 99648 | 99648 | AK | AKMS
|  |  |  | 99650 | 99650 | AK | AKMS
|  |  |  | 99651 | 99651 | AK | AKMS
|  |  |  | 99652 | 99652 | AK | AKGD
|  |  |  | 99653 | 99653 | AK | AKMS
|  |  |  | 99654 | 99654 | AK | AKGD
|  |  |  | 99655 | 99655 | AK | AKMS
|  |  |  | 99656 | 99656 | AK | AKMS
|  |  |  | 99657 | 99657 | AK | AKMS
|  |  |  | 99658 | 99658 | AK | AKMS
|  |  |  | 99659 | 99659 | AK | AKMS
|  |  |  | 99660 | 99660 | AK | AKMS
|  |  |  | 99661 | 99661 | AK | AKMS
|  |  |  | 99662 | 99662 | AK | AKMS
|  |  |  | 99663 | 99663 | AK | AKGD
|  |  |  | 99664 | 99664 | AK | AKGD
|  |  |  | 99665 | 99665 | AK | AKMS
|  |  |  | 99666 | 99666 | AK | AKMS
|  |  |  | 99667 | 99667 | AK | AKGD
|  |  |  | 99668 | 99668 | AK | AKMS
|  |  |  | 99669 | 99669 | AK | AKGD
|  |  |  | 99670 | 99670 | AK | AKMS
|  |  |  | 99672 | 99672 | AK | AKGD
|  |  |  | 99674 | 99674 | AK | AKGD
|  |  |  | 99675 | 99675 | AK | AKMS
|  |  |  | 99676 | 99676 | AK | AKGD
|  |  |  | 99677 | 99677 | AK | AKMS
|  |  |  | 99678 | 99678 | AK | AKMS
|  |  |  | 99680 | 99680 | AK | AKMS
|  |  |  | 99682 | 99682 | AK | AKGD
|  |  |  | 99683 | 99683 | AK | AKGD
|  |  |  | 99684 | 99684 | AK | AKMS
|  |  |  | 99685 | 99685 | AK | AKMS
|  |  |  | 99686 | 99686 | AK | AKMS
|  |  |  | 99687 | 99687 | AK | AKGD
|  |  |  | 99688 | 99688 | AK | AKGD
|  |  |  | 99689 | 99689 | AK | AKMS
|  |  |  | 99690 | 99690 | AK | AKMS
|  |  |  | 99693 | 99693 | AK | AKMS
|  |  |  | 99694 | 99694 | AK | AKGD
|  |  |  | 99695 | 99695 | AK | AKGD
|  |  |  | 99697 | 99697 | AK | AKMS
|  |  |  | 99701 | 99701 | AK | AKGD
|  |  |  | 99702 | 99702 | AK | AKGD
|  |  |  | 99703 | 99703 | AK | AKGD
|  |  |  | 99704 | 99704 | AK | AKGD
|  |  |  | 99705 | 99705 | AK | AKGD
|  |  |  | 99706 | 99706 | AK | AKGD
|  |  |  | 99707 | 99707 | AK | AKGD
|  |  |  | 99708 | 99708 | AK | AKGD
|  |  |  | 99709 | 99709 | AK | AKGD
|  |  |  | 99710 | 99710 | AK | AKGD
|  |  |  | 99711 | 99711 | AK | AKGD
|  |  |  | 99712 | 99712 | AK | AKGD
|  |  |  | 99714 | 99714 | AK | AKGD
|  |  |  | 99716 | 99716 | AK | AKGD
|  |  |  | 99720 | 99720 | AK | AKMS
|  |  |  | 99721 | 99721 | AK | AKMS
|  |  |  | 99723 | 99723 | AK | AKMS
|  |  |  | 99725 | 99725 | AK | AKGD
|  |  |  | 99726 | 99726 | AK | AKMS
|  |  |  | 99727 | 99727 | AK | AKMS
|  |  |  | 99729 | 99729 | AK | AKGD
|  |  |  | 99730 | 99730 | AK | AKMS
|  |  |  | 99731 | 99731 | AK | AKGD
|  |  |  | 99732 | 99732 | AK | AKGD
|  |  |  | 99736 | 99736 | AK | AKMS
|  |  |  | 99737 | 99737 | AK | AKGD
|  |  |  | 99738 | 99738 | AK | AKMS
|  |  |  | 99739 | 99739 | AK | AKMS
|  |  |  | 99740 | 99740 | AK | AKMS
|  |  |  | 99741 | 99741 | AK | AKMS
|  |  |  | 99742 | 99742 | AK | AKMS
|  |  |  | 99743 | 99743 | AK | AKGD
|  |  |  | 99744 | 99744 | AK | AKGD
|  |  |  | 99745 | 99745 | AK | AKMS
|  |  |  | 99747 | 99747 | AK | AKMS
|  |  |  | 99748 | 99748 | AK | AKMS
|  |  |  | 99749 | 99749 | AK | AKMS
|  |  |  | 99750 | 99750 | AK | AKMS
|  |  |  | 99751 | 99751 | AK | AKMS
|  |  |  | 99752 | 99752 | AK | AKMS
|  |  |  | 99753 | 99753 | AK | AKMS
|  |  |  | 99754 | 99754 | AK | AKMS
|  |  |  | 99755 | 99755 | AK | AKGD
|  |  |  | 99756 | 99756 | AK | AKMS
|  |  |  | 99757 | 99757 | AK | AKGD
|  |  |  | 99758 | 99758 | AK | AKMS
|  |  |  | 99759 | 99759 | AK | AKMS
|  |  |  | 99760 | 99760 | AK | AKGD
|  |  |  | 99761 | 99761 | AK | AKMS
|  |  |  | 99762 | 99762 | AK | AKMS
|  |  |  | 99763 | 99763 | AK | AKMS
|  |  |  | 99764 | 99764 | AK | AKMS
|  |  |  | 99765 | 99765 | AK | AKMS
|  |  |  | 99766 | 99766 | AK | AKMS
|  |  |  | 99767 | 99767 | AK | AKMS
|  |  |  | 99769 | 99769 | AK | AKMS
|  |  |  | 99770 | 99770 | AK | AKMS
|  |  |  | 99771 | 99771 | AK | AKMS
|  |  |  | 99772 | 99772 | AK | AKMS
|  |  |  | 99773 | 99773 | AK | AKMS
|  |  |  | 99775 | 99775 | AK | AKGD
|  |  |  | 99776 | 99776 | AK | AKMS
|  |  |  | 99777 | 99777 | AK | AKMS
|  |  |  | 99778 | 99778 | AK | AKMS
|  |  |  | 99780 | 99780 | AK | AKGD
|  |  |  | 99782 | 99782 | AK | AKMS
|  |  |  | 99783 | 99783 | AK | AKMS
|  |  |  | 99784 | 99784 | AK | AKMS
|  |  |  | 99785 | 99785 | AK | AKMS
|  |  |  | 99786 | 99786 | AK | AKMS
|  |  |  | 99789 | 99789 | AK | AKMS
|  |  |  | 99790 | 99790 | AK | AKGD
|  |  |  | 99791 | 99791 | AK | AKMS
|  |  |  | 99801 | 99801 | AK | AKMS
|  |  |  | 99802 | 99802 | AK | AKMS
|  |  |  | 99803 | 99803 | AK | AKMS
|  |  |  | 99811 | 99811 | AK | AKMS
|  |  |  | 99812 | 99812 | AK | AKMS
|  |  |  | 99820 | 99820 | AK | AKMS
|  |  |  | 99821 | 99821 | AK | AKMS
|  |  |  | 99824 | 99824 | AK | AKMS
|  |  |  | 99825 | 99825 | AK | AKMS
|  |  |  | 99826 | 99826 | AK | AKMS
|  |  |  | 99827 | 99827 | AK | AKMS
|  |  |  | 99829 | 99829 | AK | AKMS
|  |  |  | 99830 | 99830 | AK | AKMS
|  |  |  | 99832 | 99832 | AK | AKMS
|  |  |  | 99833 | 99833 | AK | AKMS
|  |  |  | 99835 | 99835 | AK | AKMS
|  |  |  | 99836 | 99836 | AK | AKMS
|  |  |  | 99840 | 99840 | AK | AKMS
|  |  |  | 99841 | 99841 | AK | AKMS
|  |  |  | 99850 | 99850 | AK | AKMS
|  |  |  | 99901 | 99901 | AK | AKMS
|  |  |  | 99903 | 99903 | AK | AKMS
|  |  |  | 99918 | 99918 | AK | AKMS
|  |  |  | 99919 | 99919 | AK | AKMS
|  |  |  | 99921 | 99921 | AK | AKMS
|  |  |  | 99922 | 99922 | AK | AKMS
|  |  |  | 99923 | 99923 | AK | AKMS
|  |  |  | 99925 | 99925 | AK | AKMS
|  |  |  | 99926 | 99926 | AK | AKMS
|  |  |  | 99927 | 99927 | AK | AKMS
|  |  |  | 99928 | 99928 | AK | AKMS
|  |  |  | 99929 | 99929 | AK | AKMS
|  |  |  | 99950 | 99950 | AK | AKMS

## DFσ
Discount Factor for the Uncertainty of Modeling Future Practices and Climate
Year of the Beginning Date of the Reporting Period | Discount Factor (DFσ)
2013 | 1%
2014 | 1%
2015 | 1%
2016 | 1%
2017 | 1%
2018 | 1%
2019 | 1%
2020 | 2%
2021 | 2%
2022 | 2%
2023 | 2%
2024 | 2%
2025 | 3%
2026 | 3%
2027 | 3%
2028 | 3%
2029 | 3%
2030 | 4%
2031 | 4%
2032 | 4%
2033 | 4%
2034 | 4%
2035 | 5%
2036 | 5%
2037 | 5%
2038 | 5%
2039 | 5%
2040 | 6%
2041 | 6%
2042 | 6%
2043 | 6%
2044 | 6%
2045 | 7%
2046 | 7%
2047 | 7%
2048 | 7%
2049 | 7%
2050 | 8%
2051 | 8%
2052 | 8%
2053 | 8%
2054 | 8%
2055 | 9%
2056 | 9%
2057 | 9%
2058 | 9%
2059 | 9%
2060 | 10%
2061 | 10%
2062 | 10%
2063 | 10%
2064 | 10%