## Grazing
Dairy Cows |  |  |  |  | Dairy Heifers |  |  |  |  | Bulls |  |  |  |  | Calves |  |  |  |  | Beef Cows |  |  |  |  | Beef Heifers |  |  |  |  | Steers |  |  |  |  | Bison |  |  |  |  | Goats |  |  |  |  | Sheep |  |  |  |  | Horses |  |  |  |  | Mules and Asses |  |  |  |  | Swine (average for all weight categories) |  |  |  |  | Poultry (using values from turkeys)
State | B0,l | VSl | Nexl | PEFENT,l | State | B0,l | VSl | Nexl | PEFENT,l | State | B0,l | VSl | Nexl | PEFENT,l | State | B0,l | VSl | Nexl | PEFENT,l | State | B0,l | VSl | Nexl | PEFENT,l | State | B0,l | VSl | Nexl | PEFENT,l | State | B0,l | VSl | Nexl | PEFENT,l | State | B0,l | VSl | Nexl | PEFENT,l | State | B0,l | VSl | Nexl | PEFENT,l | State | B0,l | VSl | Nexl | PEFENT,l | State | B0,l | VSl | Nexl | PEFENT,l | State | B0,l | VSl | Nexl | PEFENT,l | State | B0,l | VSl | Nexl | PEFENT,l | State | B0,l | VSl | Nexl | PEFENT,l
Alabama | 0.24 | 5.7452 | 0.35068 | 0.35068 | Alabama | 0.17 | 3.4274 | 0.18904 | 0.21918 | Alabama | 0.17 | 4.7151 | 0.2274 | 0.26575 | Alabama | 0.17 | 0.9086 | 0.0531 | 0.027397 | Alabama | 0.17 | 4.5589 | 0.2 | 0.25753 | Alabama | 0.17 | 3.0164 | 0.13973 | 0.18904 | Alabama | 0.17 | 2.663 | 0.11507 | 0.1589 | Alabama | 0.17 | 4.7151 | 0.2274 | 0.22521 | Alabama | 0.17 | 0.608 | 0.0288 | 0.013699 | Alabama | 0.19 | 0.664 | 0.036 | 0.021918 | Alabama | 0.33 | 2.745 | 0.1125 | 0.049315 | Alabama | 0.33 | 0.936 | 0.039 | 0.027397 | Alabama | 0.48 | 0.513 | 0.04437 | 0.0041096 | Alabama | 0.0578 | 0.004284 | 0.36 | 0
Arizona | 0.24 | 8.0219 | 0.44384 | 0.42192 | Arizona | 0.17 | 3.4274 | 0.18904 | 0.18904 | Arizona | 0.17 | 5.3589 | 0.18904 | 0.28493 | Arizona | 0.17 | 0.9086 | 0.0531 | 0.030137 | Arizona | 0.17 | 5.1808 | 0.16164 | 0.27397 | Arizona | 0.17 | 3.4164 | 0.10959 | 0.20274 | Arizona | 0.17 | 3.0575 | 0.090411 | 0.16986 | Arizona | 0.17 | 5.3589 | 0.18904 | 0.22521 | Arizona | 0.17 | 0.608 | 0.0288 | 0.013699 | Arizona | 0.19 | 0.664 | 0.036 | 0.021918 | Arizona | 0.33 | 2.745 | 0.1125 | 0.049315 | Arizona | 0.33 | 0.936 | 0.039 | 0.027397 | Arizona | 0.48 | 0.513 | 0.04437 | 0.0041096 | Arizona | 0.0578 | 0.004284 | 0.36 | 0
Arkansas | 0.24 | 5.6849 | 0.34521 | 0.32055 | Arkansas | 0.17 | 3.4274 | 0.18904 | 0.20274 | Arkansas | 0.17 | 4.7151 | 0.2274 | 0.26575 | Arkansas | 0.17 | 0.9086 | 0.0531 | 0.027397 | Arkansas | 0.17 | 4.5589 | 0.2 | 0.25753 | Arkansas | 0.17 | 3.0055 | 0.13699 | 0.18904 | Arkansas | 0.17 | 2.663 | 0.11507 | 0.1589 | Arkansas | 0.17 | 4.7151 | 0.2274 | 0.22521 | Arkansas | 0.17 | 0.608 | 0.0288 | 0.013699 | Arkansas | 0.19 | 0.664 | 0.036 | 0.021918 | Arkansas | 0.33 | 2.745 | 0.1125 | 0.049315 | Arkansas | 0.33 | 0.936 | 0.039 | 0.027397 | Arkansas | 0.48 | 0.513 | 0.04437 | 0.0041096 | Arkansas | 0.0578 | 0.004284 | 0.36 | 0
California | 0.24 | 7.6685 | 0.4274 | 0.40274 | California | 0.17 | 3.4274 | 0.18904 | 0.18904 | California | 0.17 | 5.3589 | 0.18904 | 0.28493 | California | 0.17 | 0.9086 | 0.0531 | 0.030137 | California | 0.17 | 5.1808 | 0.16164 | 0.27397 | California | 0.17 | 3.3753 | 0.10959 | 0.20274 | California | 0.17 | 3.0575 | 0.090411 | 0.16986 | California | 0.17 | 5.3589 | 0.18904 | 0.22521 | California | 0.17 | 0.608 | 0.0288 | 0.013699 | California | 0.19 | 0.664 | 0.036 | 0.021918 | California | 0.33 | 2.745 | 0.1125 | 0.049315 | California | 0.33 | 0.936 | 0.039 | 0.027397 | California | 0.48 | 0.513 | 0.04437 | 0.0041096 | California | 0.0578 | 0.004284 | 0.36 | 0
Colorado | 0.24 | 8.2685 | 0.45479 | 0.41096 | Colorado | 0.17 | 3.4274 | 0.18904 | 0.17808 | Colorado | 0.17 | 5.3589 | 0.18904 | 0.28493 | Colorado | 0.17 | 0.9086 | 0.0531 | 0.030137 | Colorado | 0.17 | 5.1808 | 0.16164 | 0.27397 | Colorado | 0.17 | 3.2986 | 0.10411 | 0.20274 | Colorado | 0.17 | 3.0575 | 0.090411 | 0.16986 | Colorado | 0.17 | 5.3589 | 0.18904 | 0.22521 | Colorado | 0.17 | 0.608 | 0.0288 | 0.013699 | Colorado | 0.19 | 0.664 | 0.036 | 0.021918 | Colorado | 0.33 | 2.745 | 0.1125 | 0.049315 | Colorado | 0.33 | 0.936 | 0.039 | 0.027397 | Colorado | 0.48 | 0.513 | 0.04437 | 0.0041096 | Colorado | 0.0578 | 0.004284 | 0.36 | 0
Connecticut | 0.24 | 7.2767 | 0.4137 | 0.40548 | Connecticut | 0.17 | 3.4274 | 0.18904 | 0.2 | Connecticut | 0.17 | 4.7425 | 0.23014 | 0.26849 | Connecticut | 0.17 | 0.9086 | 0.0531 | 0.030137 | Connecticut | 0.17 | 4.5863 | 0.20274 | 0.25753 | Connecticut | 0.17 | 3.0438 | 0.14247 | 0.18904 | Connecticut | 0.17 | 2.6767 | 0.11507 | 0.1589 | Connecticut | 0.17 | 4.7425 | 0.23014 | 0.22521 | Connecticut | 0.17 | 0.608 | 0.0288 | 0.013699 | Connecticut | 0.19 | 0.664 | 0.036 | 0.021918 | Connecticut | 0.33 | 2.745 | 0.1125 | 0.049315 | Connecticut | 0.33 | 0.936 | 0.039 | 0.027397 | Connecticut | 0.48 | 0.513 | 0.04437 | 0.0041096 | Connecticut | 0.0578 | 0.004284 | 0.36 | 0
Delaware | 0.24 | 7.0438 | 0.40274 | 0.39178 | Delaware | 0.17 | 3.4274 | 0.18904 | 0.2 | Delaware | 0.17 | 4.7425 | 0.23014 | 0.26849 | Delaware | 0.17 | 0.9086 | 0.0531 | 0.030137 | Delaware | 0.17 | 4.5863 | 0.20274 | 0.25753 | Delaware | 0.17 | 2.9616 | 0.13699 | 0.18904 | Delaware | 0.17 | 2.6767 | 0.11507 | 0.1589 | Delaware | 0.17 | 4.7425 | 0.23014 | 0.22521 | Delaware | 0.17 | 0.608 | 0.0288 | 0.013699 | Delaware | 0.19 | 0.664 | 0.036 | 0.021918 | Delaware | 0.33 | 2.745 | 0.1125 | 0.049315 | Delaware | 0.33 | 0.936 | 0.039 | 0.027397 | Delaware | 0.48 | 0.513 | 0.04437 | 0.0041096 | Delaware | 0.0578 | 0.004284 | 0.36 | 0
Florida | 0.24 | 7.389 | 0.42192 | 0.45205 | Florida | 0.17 | 3.4274 | 0.18904 | 0.21918 | Florida | 0.17 | 4.7151 | 0.2274 | 0.26575 | Florida | 0.17 | 0.9086 | 0.0531 | 0.027397 | Florida | 0.17 | 4.5589 | 0.2 | 0.25753 | Florida | 0.17 | 3.0219 | 0.13973 | 0.18904 | Florida | 0.17 | 2.663 | 0.11507 | 0.1589 | Florida | 0.17 | 4.7151 | 0.2274 | 0.22521 | Florida | 0.17 | 0.608 | 0.0288 | 0.013699 | Florida | 0.19 | 0.664 | 0.036 | 0.021918 | Florida | 0.33 | 2.745 | 0.1125 | 0.049315 | Florida | 0.33 | 0.936 | 0.039 | 0.027397 | Florida | 0.48 | 0.513 | 0.04437 | 0.0041096 | Florida | 0.0578 | 0.004284 | 0.36 | 0
Georgia | 0.24 | 7.5918 | 0.43014 | 0.46301 | Georgia | 0.17 | 3.4274 | 0.18904 | 0.21918 | Georgia | 0.17 | 4.7151 | 0.2274 | 0.26575 | Georgia | 0.17 | 0.9086 | 0.0531 | 0.027397 | Georgia | 0.17 | 4.5589 | 0.2 | 0.25753 | Georgia | 0.17 | 3.0082 | 0.13699 | 0.18904 | Georgia | 0.17 | 2.663 | 0.11507 | 0.1589 | Georgia | 0.17 | 4.7151 | 0.2274 | 0.22521 | Georgia | 0.17 | 0.608 | 0.0288 | 0.013699 | Georgia | 0.19 | 0.664 | 0.036 | 0.021918 | Georgia | 0.33 | 2.745 | 0.1125 | 0.049315 | Georgia | 0.33 | 0.936 | 0.039 | 0.027397 | Georgia | 0.48 | 0.513 | 0.04437 | 0.0041096 | Georgia | 0.0578 | 0.004284 | 0.36 | 0
Idaho | 0.24 | 7.9507 | 0.4411 | 0.41644 | Idaho | 0.17 | 3.4274 | 0.18904 | 0.18904 | Idaho | 0.17 | 5.3589 | 0.18904 | 0.28493 | Idaho | 0.17 | 0.9086 | 0.0531 | 0.030137 | Idaho | 0.17 | 5.1808 | 0.16164 | 0.27397 | Idaho | 0.17 | 3.3534 | 0.10685 | 0.20274 | Idaho | 0.17 | 3.0575 | 0.090411 | 0.16986 | Idaho | 0.17 | 5.3589 | 0.18904 | 0.22521 | Idaho | 0.17 | 0.608 | 0.0288 | 0.013699 | Idaho | 0.19 | 0.664 | 0.036 | 0.021918 | Idaho | 0.33 | 2.745 | 0.1125 | 0.049315 | Idaho | 0.33 | 0.936 | 0.039 | 0.027397 | Idaho | 0.48 | 0.513 | 0.04437 | 0.0041096 | Idaho | 0.0578 | 0.004284 | 0.36 | 0
Illinois | 0.24 | 7.1315 | 0.40548 | 0.35342 | Illinois | 0.17 | 3.4274 | 0.18904 | 0.17808 | Illinois | 0.17 | 4.5014 | 0.23288 | 0.26027 | Illinois | 0.17 | 0.9086 | 0.0531 | 0.027397 | Illinois | 0.17 | 4.3534 | 0.20548 | 0.25205 | Illinois | 0.17 | 2.7699 | 0.13425 | 0.1863 | Illinois | 0.17 | 2.5315 | 0.11781 | 0.15342 | Illinois | 0.17 | 4.5014 | 0.23288 | 0.22521 | Illinois | 0.17 | 0.608 | 0.0288 | 0.013699 | Illinois | 0.19 | 0.664 | 0.036 | 0.021918 | Illinois | 0.33 | 2.745 | 0.1125 | 0.049315 | Illinois | 0.33 | 0.936 | 0.039 | 0.027397 | Illinois | 0.48 | 0.513 | 0.04437 | 0.0041096 | Illinois | 0.0578 | 0.004284 | 0.36 | 0
Indiana | 0.24 | 7.5425 | 0.42466 | 0.37534 | Indiana | 0.17 | 3.4274 | 0.18904 | 0.17808 | Indiana | 0.17 | 4.5014 | 0.23288 | 0.26027 | Indiana | 0.17 | 0.9086 | 0.0531 | 0.027397 | Indiana | 0.17 | 4.3534 | 0.20548 | 0.25205 | Indiana | 0.17 | 2.8082 | 0.13699 | 0.1863 | Indiana | 0.17 | 2.5315 | 0.11781 | 0.15342 | Indiana | 0.17 | 4.5014 | 0.23288 | 0.22521 | Indiana | 0.17 | 0.608 | 0.0288 | 0.013699 | Indiana | 0.19 | 0.664 | 0.036 | 0.021918 | Indiana | 0.33 | 2.745 | 0.1125 | 0.049315 | Indiana | 0.33 | 0.936 | 0.039 | 0.027397 | Indiana | 0.48 | 0.513 | 0.04437 | 0.0041096 | Indiana | 0.0578 | 0.004284 | 0.36 | 0
Iowa | 0.24 | 7.7068 | 0.43014 | 0.38356 | Iowa | 0.17 | 3.4274 | 0.18904 | 0.17808 | Iowa | 0.17 | 4.5014 | 0.23288 | 0.26027 | Iowa | 0.17 | 0.9086 | 0.0531 | 0.027397 | Iowa | 0.17 | 4.3534 | 0.20548 | 0.25205 | Iowa | 0.17 | 2.7151 | 0.13151 | 0.1863 | Iowa | 0.17 | 2.5315 | 0.11781 | 0.15342 | Iowa | 0.17 | 4.5014 | 0.23288 | 0.22521 | Iowa | 0.17 | 0.608 | 0.0288 | 0.013699 | Iowa | 0.19 | 0.664 | 0.036 | 0.021918 | Iowa | 0.33 | 2.745 | 0.1125 | 0.049315 | Iowa | 0.33 | 0.936 | 0.039 | 0.027397 | Iowa | 0.48 | 0.513 | 0.04437 | 0.0041096 | Iowa | 0.0578 | 0.004284 | 0.36 | 0
Kansas | 0.24 | 7.5616 | 0.42466 | 0.37534 | Kansas | 0.17 | 3.4274 | 0.18904 | 0.17808 | Kansas | 0.17 | 4.5014 | 0.23288 | 0.26027 | Kansas | 0.17 | 0.9086 | 0.0531 | 0.027397 | Kansas | 0.17 | 4.3534 | 0.20548 | 0.25205 | Kansas | 0.17 | 2.6986 | 0.13151 | 0.1863 | Kansas | 0.17 | 2.5315 | 0.11781 | 0.15342 | Kansas | 0.17 | 4.5014 | 0.23288 | 0.22521 | Kansas | 0.17 | 0.608 | 0.0288 | 0.013699 | Kansas | 0.19 | 0.664 | 0.036 | 0.021918 | Kansas | 0.33 | 2.745 | 0.1125 | 0.049315 | Kansas | 0.33 | 0.936 | 0.039 | 0.027397 | Kansas | 0.48 | 0.513 | 0.04437 | 0.0041096 | Kansas | 0.0578 | 0.004284 | 0.36 | 0
Kentucky | 0.24 | 6.7644 | 0.39452 | 0.4137 | Kentucky | 0.17 | 3.4274 | 0.18904 | 0.21918 | Kentucky | 0.17 | 4.7151 | 0.2274 | 0.26575 | Kentucky | 0.17 | 0.9086 | 0.0531 | 0.027397 | Kentucky | 0.17 | 4.5589 | 0.2 | 0.25753 | Kentucky | 0.17 | 2.9644 | 0.13425 | 0.18904 | Kentucky | 0.17 | 2.663 | 0.11507 | 0.1589 | Kentucky | 0.17 | 4.7151 | 0.2274 | 0.22521 | Kentucky | 0.17 | 0.608 | 0.0288 | 0.013699 | Kentucky | 0.19 | 0.664 | 0.036 | 0.021918 | Kentucky | 0.33 | 2.745 | 0.1125 | 0.049315 | Kentucky | 0.33 | 0.936 | 0.039 | 0.027397 | Kentucky | 0.48 | 0.513 | 0.04437 | 0.0041096 | Kentucky | 0.0578 | 0.004284 | 0.36 | 0
Louisiana | 0.24 | 5.7726 | 0.34795 | 0.32603 | Louisiana | 0.17 | 3.4274 | 0.18904 | 0.20274 | Louisiana | 0.17 | 4.7151 | 0.2274 | 0.26575 | Louisiana | 0.17 | 0.9086 | 0.0531 | 0.027397 | Louisiana | 0.17 | 4.5589 | 0.2 | 0.25753 | Louisiana | 0.17 | 3.011 | 0.13699 | 0.18904 | Louisiana | 0.17 | 2.663 | 0.11507 | 0.1589 | Louisiana | 0.17 | 4.7151 | 0.2274 | 0.22521 | Louisiana | 0.17 | 0.608 | 0.0288 | 0.013699 | Louisiana | 0.19 | 0.664 | 0.036 | 0.021918 | Louisiana | 0.33 | 2.745 | 0.1125 | 0.049315 | Louisiana | 0.33 | 0.936 | 0.039 | 0.027397 | Louisiana | 0.48 | 0.513 | 0.04437 | 0.0041096 | Louisiana | 0.0578 | 0.004284 | 0.36 | 0
Maine | 0.24 | 7.063 | 0.40274 | 0.39178 | Maine | 0.17 | 3.4274 | 0.18904 | 0.2 | Maine | 0.17 | 4.7425 | 0.23014 | 0.26849 | Maine | 0.17 | 0.9086 | 0.0531 | 0.030137 | Maine | 0.17 | 4.5863 | 0.20274 | 0.25753 | Maine | 0.17 | 3 | 0.13973 | 0.18904 | Maine | 0.17 | 2.6767 | 0.11507 | 0.1589 | Maine | 0.17 | 4.7425 | 0.23014 | 0.22521 | Maine | 0.17 | 0.608 | 0.0288 | 0.013699 | Maine | 0.19 | 0.664 | 0.036 | 0.021918 | Maine | 0.33 | 2.745 | 0.1125 | 0.049315 | Maine | 0.33 | 0.936 | 0.039 | 0.027397 | Maine | 0.48 | 0.513 | 0.04437 | 0.0041096 | Maine | 0.0578 | 0.004284 | 0.36 | 0
Maryland | 0.24 | 7.1178 | 0.40548 | 0.39452 | Maryland | 0.17 | 3.4274 | 0.18904 | 0.2 | Maryland | 0.17 | 4.7425 | 0.23014 | 0.26849 | Maryland | 0.17 | 0.9086 | 0.0531 | 0.030137 | Maryland | 0.17 | 4.5863 | 0.20274 | 0.25753 | Maryland | 0.17 | 2.9616 | 0.13699 | 0.18904 | Maryland | 0.17 | 2.6767 | 0.11507 | 0.1589 | Maryland | 0.17 | 4.7425 | 0.23014 | 0.22521 | Maryland | 0.17 | 0.608 | 0.0288 | 0.013699 | Maryland | 0.19 | 0.664 | 0.036 | 0.021918 | Maryland | 0.33 | 2.745 | 0.1125 | 0.049315 | Maryland | 0.33 | 0.936 | 0.039 | 0.027397 | Maryland | 0.48 | 0.513 | 0.04437 | 0.0041096 | Maryland | 0.0578 | 0.004284 | 0.36 | 0
Massachusetts | 0.24 | 6.7123 | 0.38904 | 0.3726 | Massachusetts | 0.17 | 3.4274 | 0.18904 | 0.2 | Massachusetts | 0.17 | 4.7425 | 0.23014 | 0.26849 | Massachusetts | 0.17 | 0.9086 | 0.0531 | 0.030137 | Massachusetts | 0.17 | 4.5863 | 0.20274 | 0.25753 | Massachusetts | 0.17 | 3.0055 | 0.13973 | 0.18904 | Massachusetts | 0.17 | 2.6767 | 0.11507 | 0.1589 | Massachusetts | 0.17 | 4.7425 | 0.23014 | 0.22521 | Massachusetts | 0.17 | 0.608 | 0.0288 | 0.013699 | Massachusetts | 0.19 | 0.664 | 0.036 | 0.021918 | Massachusetts | 0.33 | 2.745 | 0.1125 | 0.049315 | Massachusetts | 0.33 | 0.936 | 0.039 | 0.027397 | Massachusetts | 0.48 | 0.513 | 0.04437 | 0.0041096 | Massachusetts | 0.0578 | 0.004284 | 0.36 | 0
Michigan | 0.24 | 8.1562 | 0.44932 | 0.40548 | Michigan | 0.17 | 3.4274 | 0.18904 | 0.17808 | Michigan | 0.17 | 4.5014 | 0.23288 | 0.26027 | Michigan | 0.17 | 0.9086 | 0.0531 | 0.027397 | Michigan | 0.17 | 4.3534 | 0.20548 | 0.25205 | Michigan | 0.17 | 2.7699 | 0.13425 | 0.1863 | Michigan | 0.17 | 2.5315 | 0.11781 | 0.15342 | Michigan | 0.17 | 4.5014 | 0.23288 | 0.22521 | Michigan | 0.17 | 0.608 | 0.0288 | 0.013699 | Michigan | 0.19 | 0.664 | 0.036 | 0.021918 | Michigan | 0.33 | 2.745 | 0.1125 | 0.049315 | Michigan | 0.33 | 0.936 | 0.039 | 0.027397 | Michigan | 0.48 | 0.513 | 0.04437 | 0.0041096 | Michigan | 0.0578 | 0.004284 | 0.36 | 0
Minnesota | 0.24 | 7.2219 | 0.41096 | 0.3589 | Minnesota | 0.17 | 3.4274 | 0.18904 | 0.17808 | Minnesota | 0.17 | 4.5014 | 0.23288 | 0.26027 | Minnesota | 0.17 | 0.9086 | 0.0531 | 0.027397 | Minnesota | 0.17 | 4.3534 | 0.20548 | 0.25205 | Minnesota | 0.17 | 2.7589 | 0.13425 | 0.1863 | Minnesota | 0.17 | 2.5315 | 0.11781 | 0.15342 | Minnesota | 0.17 | 4.5014 | 0.23288 | 0.22521 | Minnesota | 0.17 | 0.608 | 0.0288 | 0.013699 | Minnesota | 0.19 | 0.664 | 0.036 | 0.021918 | Minnesota | 0.33 | 2.745 | 0.1125 | 0.049315 | Minnesota | 0.33 | 0.936 | 0.039 | 0.027397 | Minnesota | 0.48 | 0.513 | 0.04437 | 0.0041096 | Minnesota | 0.0578 | 0.004284 | 0.36 | 0
Mississippi | 0.24 | 6.2301 | 0.3726 | 0.38082 | Mississippi | 0.17 | 3.4274 | 0.18904 | 0.21918 | Mississippi | 0.17 | 4.7151 | 0.2274 | 0.26575 | Mississippi | 0.17 | 0.9086 | 0.0531 | 0.027397 | Mississippi | 0.17 | 4.5589 | 0.2 | 0.25753 | Mississippi | 0.17 | 3.0055 | 0.13699 | 0.18904 | Mississippi | 0.17 | 2.663 | 0.11507 | 0.1589 | Mississippi | 0.17 | 4.7151 | 0.2274 | 0.22521 | Mississippi | 0.17 | 0.608 | 0.0288 | 0.013699 | Mississippi | 0.19 | 0.664 | 0.036 | 0.021918 | Mississippi | 0.33 | 2.745 | 0.1125 | 0.049315 | Mississippi | 0.33 | 0.936 | 0.039 | 0.027397 | Mississippi | 0.48 | 0.513 | 0.04437 | 0.0041096 | Mississippi | 0.0578 | 0.004284 | 0.36 | 0
Missouri | 0.24 | 6.1863 | 0.36712 | 0.30685 | Missouri | 0.17 | 3.4274 | 0.18904 | 0.17808 | Missouri | 0.17 | 4.5014 | 0.23288 | 0.26027 | Missouri | 0.17 | 0.9086 | 0.0531 | 0.027397 | Missouri | 0.17 | 4.3534 | 0.20548 | 0.25205 | Missouri | 0.17 | 2.8274 | 0.13973 | 0.1863 | Missouri | 0.17 | 2.5315 | 0.11781 | 0.15342 | Missouri | 0.17 | 4.5014 | 0.23288 | 0.22521 | Missouri | 0.17 | 0.608 | 0.0288 | 0.013699 | Missouri | 0.19 | 0.664 | 0.036 | 0.021918 | Missouri | 0.33 | 2.745 | 0.1125 | 0.049315 | Missouri | 0.33 | 0.936 | 0.039 | 0.027397 | Missouri | 0.48 | 0.513 | 0.04437 | 0.0041096 | Missouri | 0.0578 | 0.004284 | 0.36 | 0
Montana | 0.24 | 7.3836 | 0.41644 | 0.36712 | Montana | 0.17 | 3.4274 | 0.18904 | 0.17808 | Montana | 0.17 | 5.3589 | 0.18904 | 0.28493 | Montana | 0.17 | 0.9086 | 0.0531 | 0.030137 | Montana | 0.17 | 5.1808 | 0.16164 | 0.27397 | Montana | 0.17 | 3.4356 | 0.11233 | 0.20274 | Montana | 0.17 | 3.0575 | 0.090411 | 0.16986 | Montana | 0.17 | 5.3589 | 0.18904 | 0.22521 | Montana | 0.17 | 0.608 | 0.0288 | 0.013699 | Montana | 0.19 | 0.664 | 0.036 | 0.021918 | Montana | 0.33 | 2.745 | 0.1125 | 0.049315 | Montana | 0.33 | 0.936 | 0.039 | 0.027397 | Montana | 0.48 | 0.513 | 0.04437 | 0.0041096 | Montana | 0.0578 | 0.004284 | 0.36 | 0
Nebraska | 0.24 | 7.7041 | 0.43014 | 0.38356 | Nebraska | 0.17 | 3.4274 | 0.18904 | 0.17808 | Nebraska | 0.17 | 4.5014 | 0.23288 | 0.26027 | Nebraska | 0.17 | 0.9086 | 0.0531 | 0.027397 | Nebraska | 0.17 | 4.3534 | 0.20548 | 0.25205 | Nebraska | 0.17 | 2.7233 | 0.13151 | 0.1863 | Nebraska | 0.17 | 2.5315 | 0.11781 | 0.15342 | Nebraska | 0.17 | 4.5014 | 0.23288 | 0.22521 | Nebraska | 0.17 | 0.608 | 0.0288 | 0.013699 | Nebraska | 0.19 | 0.664 | 0.036 | 0.021918 | Nebraska | 0.33 | 2.745 | 0.1125 | 0.049315 | Nebraska | 0.33 | 0.936 | 0.039 | 0.027397 | Nebraska | 0.48 | 0.513 | 0.04437 | 0.0041096 | Nebraska | 0.0578 | 0.004284 | 0.36 | 0
Nevada | 0.24 | 7.7342 | 0.43288 | 0.40548 | Nevada | 0.17 | 3.4274 | 0.18904 | 0.18904 | Nevada | 0.17 | 5.3589 | 0.18904 | 0.28493 | Nevada | 0.17 | 0.9086 | 0.0531 | 0.030137 | Nevada | 0.17 | 5.1808 | 0.16164 | 0.27397 | Nevada | 0.17 | 3.4 | 0.10959 | 0.20274 | Nevada | 0.17 | 3.0575 | 0.090411 | 0.16986 | Nevada | 0.17 | 5.3589 | 0.18904 | 0.22521 | Nevada | 0.17 | 0.608 | 0.0288 | 0.013699 | Nevada | 0.19 | 0.664 | 0.036 | 0.021918 | Nevada | 0.33 | 2.745 | 0.1125 | 0.049315 | Nevada | 0.33 | 0.936 | 0.039 | 0.027397 | Nevada | 0.48 | 0.513 | 0.04437 | 0.0041096 | Nevada | 0.0578 | 0.004284 | 0.36 | 0
New Hampshire | 0.24 | 7.1342 | 0.40548 | 0.39726 | New Hampshire | 0.17 | 3.4274 | 0.18904 | 0.2 | New Hampshire | 0.17 | 4.7425 | 0.23014 | 0.26849 | New Hampshire | 0.17 | 0.9086 | 0.0531 | 0.030137 | New Hampshire | 0.17 | 4.5863 | 0.20274 | 0.25753 | New Hampshire | 0.17 | 3.0055 | 0.13973 | 0.18904 | New Hampshire | 0.17 | 2.6767 | 0.11507 | 0.1589 | New Hampshire | 0.17 | 4.7425 | 0.23014 | 0.22521 | New Hampshire | 0.17 | 0.608 | 0.0288 | 0.013699 | New Hampshire | 0.19 | 0.664 | 0.036 | 0.021918 | New Hampshire | 0.33 | 2.745 | 0.1125 | 0.049315 | New Hampshire | 0.33 | 0.936 | 0.039 | 0.027397 | New Hampshire | 0.48 | 0.513 | 0.04437 | 0.0041096 | New Hampshire | 0.0578 | 0.004284 | 0.36 | 0
New Jersey | 0.24 | 6.7233 | 0.38904 | 0.3726 | New Jersey | 0.17 | 3.4274 | 0.18904 | 0.2 | New Jersey | 0.17 | 4.7425 | 0.23014 | 0.26849 | New Jersey | 0.17 | 0.9086 | 0.0531 | 0.030137 | New Jersey | 0.17 | 4.5863 | 0.20274 | 0.25753 | New Jersey | 0.17 | 2.9863 | 0.13699 | 0.18904 | New Jersey | 0.17 | 2.6767 | 0.11507 | 0.1589 | New Jersey | 0.17 | 4.7425 | 0.23014 | 0.22521 | New Jersey | 0.17 | 0.608 | 0.0288 | 0.013699 | New Jersey | 0.19 | 0.664 | 0.036 | 0.021918 | New Jersey | 0.33 | 2.745 | 0.1125 | 0.049315 | New Jersey | 0.33 | 0.936 | 0.039 | 0.027397 | New Jersey | 0.48 | 0.513 | 0.04437 | 0.0041096 | New Jersey | 0.0578 | 0.004284 | 0.36 | 0
New Mexico | 0.24 | 7.9726 | 0.44384 | 0.41918 | New Mexico | 0.17 | 3.4274 | 0.18904 | 0.18904 | New Mexico | 0.17 | 5.3589 | 0.18904 | 0.28493 | New Mexico | 0.17 | 0.9086 | 0.0531 | 0.030137 | New Mexico | 0.17 | 5.1808 | 0.16164 | 0.27397 | New Mexico | 0.17 | 3.3945 | 0.10959 | 0.20274 | New Mexico | 0.17 | 3.0575 | 0.090411 | 0.16986 | New Mexico | 0.17 | 5.3589 | 0.18904 | 0.22521 | New Mexico | 0.17 | 0.608 | 0.0288 | 0.013699 | New Mexico | 0.19 | 0.664 | 0.036 | 0.021918 | New Mexico | 0.33 | 2.745 | 0.1125 | 0.049315 | New Mexico | 0.33 | 0.936 | 0.039 | 0.027397 | New Mexico | 0.48 | 0.513 | 0.04437 | 0.0041096 | New Mexico | 0.0578 | 0.004284 | 0.36 | 0
New York | 0.24 | 7.6822 | 0.43014 | 0.4274 | New York | 0.17 | 3.4274 | 0.18904 | 0.2 | New York | 0.17 | 4.7425 | 0.23014 | 0.26849 | New York | 0.17 | 0.9086 | 0.0531 | 0.030137 | New York | 0.17 | 4.5863 | 0.20274 | 0.25753 | New York | 0.17 | 2.9562 | 0.13699 | 0.18904 | New York | 0.17 | 2.6767 | 0.11507 | 0.1589 | New York | 0.17 | 4.7425 | 0.23014 | 0.22521 | New York | 0.17 | 0.608 | 0.0288 | 0.013699 | New York | 0.19 | 0.664 | 0.036 | 0.021918 | New York | 0.33 | 2.745 | 0.1125 | 0.049315 | New York | 0.33 | 0.936 | 0.039 | 0.027397 | New York | 0.48 | 0.513 | 0.04437 | 0.0041096 | New York | 0.0578 | 0.004284 | 0.36 | 0
North Carolina | 0.24 | 7.4548 | 0.42466 | 0.45479 | North Carolina | 0.17 | 3.4274 | 0.18904 | 0.21918 | North Carolina | 0.17 | 4.7151 | 0.2274 | 0.26575 | North Carolina | 0.17 | 0.9086 | 0.0531 | 0.027397 | North Carolina | 0.17 | 4.5589 | 0.2 | 0.25753 | North Carolina | 0.17 | 3 | 0.13699 | 0.18904 | North Carolina | 0.17 | 2.663 | 0.11507 | 0.1589 | North Carolina | 0.17 | 4.7151 | 0.2274 | 0.22521 | North Carolina | 0.17 | 0.608 | 0.0288 | 0.013699 | North Carolina | 0.19 | 0.664 | 0.036 | 0.021918 | North Carolina | 0.33 | 2.745 | 0.1125 | 0.049315 | North Carolina | 0.33 | 0.936 | 0.039 | 0.027397 | North Carolina | 0.48 | 0.513 | 0.04437 | 0.0041096 | North Carolina | 0.0578 | 0.004284 | 0.36 | 0
North Dakota | 0.24 | 7.2575 | 0.41096 | 0.36164 | North Dakota | 0.17 | 3.4274 | 0.18904 | 0.17808 | North Dakota | 0.17 | 4.5014 | 0.23288 | 0.26027 | North Dakota | 0.17 | 0.9086 | 0.0531 | 0.027397 | North Dakota | 0.17 | 4.3534 | 0.20548 | 0.25205 | North Dakota | 0.17 | 2.7945 | 0.13699 | 0.1863 | North Dakota | 0.17 | 2.5315 | 0.11781 | 0.15342 | North Dakota | 0.17 | 4.5014 | 0.23288 | 0.22521 | North Dakota | 0.17 | 0.608 | 0.0288 | 0.013699 | North Dakota | 0.19 | 0.664 | 0.036 | 0.021918 | North Dakota | 0.33 | 2.745 | 0.1125 | 0.049315 | North Dakota | 0.33 | 0.936 | 0.039 | 0.027397 | North Dakota | 0.48 | 0.513 | 0.04437 | 0.0041096 | North Dakota | 0.0578 | 0.004284 | 0.36 | 0
Ohio | 0.24 | 7.2219 | 0.41096 | 0.3589 | Ohio | 0.17 | 3.4274 | 0.18904 | 0.17808 | Ohio | 0.17 | 4.5014 | 0.23288 | 0.26027 | Ohio | 0.17 | 0.9086 | 0.0531 | 0.027397 | Ohio | 0.17 | 4.3534 | 0.20548 | 0.25205 | Ohio | 0.17 | 2.8 | 0.13699 | 0.1863 | Ohio | 0.17 | 2.5315 | 0.11781 | 0.15342 | Ohio | 0.17 | 4.5014 | 0.23288 | 0.22521 | Ohio | 0.17 | 0.608 | 0.0288 | 0.013699 | Ohio | 0.19 | 0.664 | 0.036 | 0.021918 | Ohio | 0.33 | 2.745 | 0.1125 | 0.049315 | Ohio | 0.33 | 0.936 | 0.039 | 0.027397 | Ohio | 0.48 | 0.513 | 0.04437 | 0.0041096 | Ohio | 0.0578 | 0.004284 | 0.36 | 0
Oklahoma | 0.24 | 6.8027 | 0.39178 | 0.38356 | Oklahoma | 0.17 | 3.4274 | 0.18904 | 0.20274 | Oklahoma | 0.17 | 4.7151 | 0.2274 | 0.26575 | Oklahoma | 0.17 | 0.9086 | 0.0531 | 0.027397 | Oklahoma | 0.17 | 4.5589 | 0.2 | 0.25753 | Oklahoma | 0.17 | 2.9534 | 0.13425 | 0.18904 | Oklahoma | 0.17 | 2.663 | 0.11507 | 0.1589 | Oklahoma | 0.17 | 4.7151 | 0.2274 | 0.22521 | Oklahoma | 0.17 | 0.608 | 0.0288 | 0.013699 | Oklahoma | 0.19 | 0.664 | 0.036 | 0.021918 | Oklahoma | 0.33 | 2.745 | 0.1125 | 0.049315 | Oklahoma | 0.33 | 0.936 | 0.039 | 0.027397 | Oklahoma | 0.48 | 0.513 | 0.04437 | 0.0041096 | Oklahoma | 0.0578 | 0.004284 | 0.36 | 0
Oregon | 0.24 | 7.189 | 0.40822 | 0.37808 | Oregon | 0.17 | 3.4274 | 0.18904 | 0.18904 | Oregon | 0.17 | 5.3589 | 0.18904 | 0.28493 | Oregon | 0.17 | 0.9086 | 0.0531 | 0.030137 | Oregon | 0.17 | 5.1808 | 0.16164 | 0.27397 | Oregon | 0.17 | 3.3836 | 0.10959 | 0.20274 | Oregon | 0.17 | 3.0575 | 0.090411 | 0.16986 | Oregon | 0.17 | 5.3589 | 0.18904 | 0.22521 | Oregon | 0.17 | 0.608 | 0.0288 | 0.013699 | Oregon | 0.19 | 0.664 | 0.036 | 0.021918 | Oregon | 0.33 | 2.745 | 0.1125 | 0.049315 | Oregon | 0.33 | 0.936 | 0.039 | 0.027397 | Oregon | 0.48 | 0.513 | 0.04437 | 0.0041096 | Oregon | 0.0578 | 0.004284 | 0.36 | 0
Pennsylvania | 0.24 | 7.1836 | 0.40822 | 0.4 | Pennsylvania | 0.17 | 3.4274 | 0.18904 | 0.2 | Pennsylvania | 0.17 | 4.7425 | 0.23014 | 0.26849 | Pennsylvania | 0.17 | 0.9086 | 0.0531 | 0.030137 | Pennsylvania | 0.17 | 4.5863 | 0.20274 | 0.25753 | Pennsylvania | 0.17 | 2.9616 | 0.13699 | 0.18904 | Pennsylvania | 0.17 | 2.6767 | 0.11507 | 0.1589 | Pennsylvania | 0.17 | 4.7425 | 0.23014 | 0.22521 | Pennsylvania | 0.17 | 0.608 | 0.0288 | 0.013699 | Pennsylvania | 0.19 | 0.664 | 0.036 | 0.021918 | Pennsylvania | 0.33 | 2.745 | 0.1125 | 0.049315 | Pennsylvania | 0.33 | 0.936 | 0.039 | 0.027397 | Pennsylvania | 0.48 | 0.513 | 0.04437 | 0.0041096 | Pennsylvania | 0.0578 | 0.004284 | 0.36 | 0
Rhode Island | 0.24 | 6.6274 | 0.38356 | 0.36986 | Rhode Island | 0.17 | 3.4274 | 0.18904 | 0.2 | Rhode Island | 0.17 | 4.7425 | 0.23014 | 0.26849 | Rhode Island | 0.17 | 0.9086 | 0.0531 | 0.030137 | Rhode Island | 0.17 | 4.5863 | 0.20274 | 0.25753 | Rhode Island | 0.17 | 3.0164 | 0.13973 | 0.18904 | Rhode Island | 0.17 | 2.6767 | 0.11507 | 0.1589 | Rhode Island | 0.17 | 4.7425 | 0.23014 | 0.22521 | Rhode Island | 0.17 | 0.608 | 0.0288 | 0.013699 | Rhode Island | 0.19 | 0.664 | 0.036 | 0.021918 | Rhode Island | 0.33 | 2.745 | 0.1125 | 0.049315 | Rhode Island | 0.33 | 0.936 | 0.039 | 0.027397 | Rhode Island | 0.48 | 0.513 | 0.04437 | 0.0041096 | Rhode Island | 0.0578 | 0.004284 | 0.36 | 0
South Carolina | 0.24 | 6.7233 | 0.39452 | 0.41096 | South Carolina | 0.17 | 3.4274 | 0.18904 | 0.21918 | South Carolina | 0.17 | 4.7151 | 0.2274 | 0.26575 | South Carolina | 0.17 | 0.9086 | 0.0531 | 0.027397 | South Carolina | 0.17 | 4.5589 | 0.2 | 0.25753 | South Carolina | 0.17 | 3 | 0.13699 | 0.18904 | South Carolina | 0.17 | 2.663 | 0.11507 | 0.1589 | South Carolina | 0.17 | 4.7151 | 0.2274 | 0.22521 | South Carolina | 0.17 | 0.608 | 0.0288 | 0.013699 | South Carolina | 0.19 | 0.664 | 0.036 | 0.021918 | South Carolina | 0.33 | 2.745 | 0.1125 | 0.049315 | South Carolina | 0.33 | 0.936 | 0.039 | 0.027397 | South Carolina | 0.48 | 0.513 | 0.04437 | 0.0041096 | South Carolina | 0.0578 | 0.004284 | 0.36 | 0
South Dakota | 0.24 | 7.5671 | 0.42466 | 0.37534 | South Dakota | 0.17 | 3.4274 | 0.18904 | 0.17808 | South Dakota | 0.17 | 4.5014 | 0.23288 | 0.26027 | South Dakota | 0.17 | 0.9086 | 0.0531 | 0.027397 | South Dakota | 0.17 | 4.3534 | 0.20548 | 0.25205 | South Dakota | 0.17 | 2.7863 | 0.13699 | 0.1863 | South Dakota | 0.17 | 2.5315 | 0.11781 | 0.15342 | South Dakota | 0.17 | 4.5014 | 0.23288 | 0.22521 | South Dakota | 0.17 | 0.608 | 0.0288 | 0.013699 | South Dakota | 0.19 | 0.664 | 0.036 | 0.021918 | South Dakota | 0.33 | 2.745 | 0.1125 | 0.049315 | South Dakota | 0.33 | 0.936 | 0.039 | 0.027397 | South Dakota | 0.48 | 0.513 | 0.04437 | 0.0041096 | South Dakota | 0.0578 | 0.004284 | 0.36 | 0
Tennessee | 0.24 | 6.5342 | 0.3863 | 0.4 | Tennessee | 0.17 | 3.4274 | 0.18904 | 0.21918 | Tennessee | 0.17 | 4.7151 | 0.2274 | 0.26575 | Tennessee | 0.17 | 0.9086 | 0.0531 | 0.027397 | Tennessee | 0.17 | 4.5589 | 0.2 | 0.25753 | Tennessee | 0.17 | 2.9918 | 0.13699 | 0.18904 | Tennessee | 0.17 | 2.663 | 0.11507 | 0.1589 | Tennessee | 0.17 | 4.7151 | 0.2274 | 0.22521 | Tennessee | 0.17 | 0.608 | 0.0288 | 0.013699 | Tennessee | 0.19 | 0.664 | 0.036 | 0.021918 | Tennessee | 0.33 | 2.745 | 0.1125 | 0.049315 | Tennessee | 0.33 | 0.936 | 0.039 | 0.027397 | Tennessee | 0.48 | 0.513 | 0.04437 | 0.0041096 | Tennessee | 0.0578 | 0.004284 | 0.36 | 0
Texas | 0.24 | 7.5753 | 0.42466 | 0.4274 | Texas | 0.17 | 3.4274 | 0.18904 | 0.20274 | Texas | 0.17 | 4.7151 | 0.2274 | 0.26575 | Texas | 0.17 | 0.9086 | 0.0531 | 0.027397 | Texas | 0.17 | 4.5589 | 0.2 | 0.25753 | Texas | 0.17 | 2.8986 | 0.13151 | 0.18904 | Texas | 0.17 | 2.663 | 0.11507 | 0.1589 | Texas | 0.17 | 4.7151 | 0.2274 | 0.22521 | Texas | 0.17 | 0.608 | 0.0288 | 0.013699 | Texas | 0.19 | 0.664 | 0.036 | 0.021918 | Texas | 0.33 | 2.745 | 0.1125 | 0.049315 | Texas | 0.33 | 0.936 | 0.039 | 0.027397 | Texas | 0.48 | 0.513 | 0.04437 | 0.0041096 | Texas | 0.0578 | 0.004284 | 0.36 | 0
Utah | 0.24 | 7.7479 | 0.43288 | 0.40822 | Utah | 0.17 | 3.4274 | 0.18904 | 0.18904 | Utah | 0.17 | 5.3589 | 0.18904 | 0.28493 | Utah | 0.17 | 0.9086 | 0.0531 | 0.030137 | Utah | 0.17 | 5.1808 | 0.16164 | 0.27397 | Utah | 0.17 | 3.3973 | 0.10959 | 0.20274 | Utah | 0.17 | 3.0575 | 0.090411 | 0.16986 | Utah | 0.17 | 5.3589 | 0.18904 | 0.22521 | Utah | 0.17 | 0.608 | 0.0288 | 0.013699 | Utah | 0.19 | 0.664 | 0.036 | 0.021918 | Utah | 0.33 | 2.745 | 0.1125 | 0.049315 | Utah | 0.33 | 0.936 | 0.039 | 0.027397 | Utah | 0.48 | 0.513 | 0.04437 | 0.0041096 | Utah | 0.0578 | 0.004284 | 0.36 | 0
Vermont | 0.24 | 7.1452 | 0.40822 | 0.39726 | Vermont | 0.17 | 3.4274 | 0.18904 | 0.2 | Vermont | 0.17 | 4.7425 | 0.23014 | 0.26849 | Vermont | 0.17 | 0.9086 | 0.0531 | 0.030137 | Vermont | 0.17 | 4.5863 | 0.20274 | 0.25753 | Vermont | 0.17 | 2.9452 | 0.13425 | 0.18904 | Vermont | 0.17 | 2.6767 | 0.11507 | 0.1589 | Vermont | 0.17 | 4.7425 | 0.23014 | 0.22521 | Vermont | 0.17 | 0.608 | 0.0288 | 0.013699 | Vermont | 0.19 | 0.664 | 0.036 | 0.021918 | Vermont | 0.33 | 2.745 | 0.1125 | 0.049315 | Vermont | 0.33 | 0.936 | 0.039 | 0.027397 | Vermont | 0.48 | 0.513 | 0.04437 | 0.0041096 | Vermont | 0.0578 | 0.004284 | 0.36 | 0
Virginia | 0.24 | 7.1452 | 0.41096 | 0.43562 | Virginia | 0.17 | 3.4274 | 0.18904 | 0.21918 | Virginia | 0.17 | 4.7151 | 0.2274 | 0.26575 | Virginia | 0.17 | 0.9086 | 0.0531 | 0.027397 | Virginia | 0.17 | 4.5589 | 0.2 | 0.25753 | Virginia | 0.17 | 3 | 0.13699 | 0.18904 | Virginia | 0.17 | 2.663 | 0.11507 | 0.1589 | Virginia | 0.17 | 4.7151 | 0.2274 | 0.22521 | Virginia | 0.17 | 0.608 | 0.0288 | 0.013699 | Virginia | 0.19 | 0.664 | 0.036 | 0.021918 | Virginia | 0.33 | 2.745 | 0.1125 | 0.049315 | Virginia | 0.33 | 0.936 | 0.039 | 0.027397 | Virginia | 0.48 | 0.513 | 0.04437 | 0.0041096 | Virginia | 0.0578 | 0.004284 | 0.36 | 0
Washington | 0.24 | 7.8932 | 0.43836 | 0.4137 | Washington | 0.17 | 3.4274 | 0.18904 | 0.18904 | Washington | 0.17 | 5.3589 | 0.18904 | 0.28493 | Washington | 0.17 | 0.9086 | 0.0531 | 0.030137 | Washington | 0.17 | 5.1808 | 0.16164 | 0.27397 | Washington | 0.17 | 3.3068 | 0.10411 | 0.20274 | Washington | 0.17 | 3.0575 | 0.090411 | 0.16986 | Washington | 0.17 | 5.3589 | 0.18904 | 0.22521 | Washington | 0.17 | 0.608 | 0.0288 | 0.013699 | Washington | 0.19 | 0.664 | 0.036 | 0.021918 | Washington | 0.33 | 2.745 | 0.1125 | 0.049315 | Washington | 0.33 | 0.936 | 0.039 | 0.027397 | Washington | 0.48 | 0.513 | 0.04437 | 0.0041096 | Washington | 0.0578 | 0.004284 | 0.36 | 0
West Virginia | 0.24 | 6.2164 | 0.36712 | 0.34521 | West Virginia | 0.17 | 3.4274 | 0.18904 | 0.2 | West Virginia | 0.17 | 4.7425 | 0.23014 | 0.26849 | West Virginia | 0.17 | 0.9086 | 0.0531 | 0.030137 | West Virginia | 0.17 | 4.5863 | 0.20274 | 0.25753 | West Virginia | 0.17 | 2.9945 | 0.13973 | 0.18904 | West Virginia | 0.17 | 2.6767 | 0.11507 | 0.1589 | West Virginia | 0.17 | 4.7425 | 0.23014 | 0.22521 | West Virginia | 0.17 | 0.608 | 0.0288 | 0.013699 | West Virginia | 0.19 | 0.664 | 0.036 | 0.021918 | West Virginia | 0.33 | 2.745 | 0.1125 | 0.049315 | West Virginia | 0.33 | 0.936 | 0.039 | 0.027397 | West Virginia | 0.48 | 0.513 | 0.04437 | 0.0041096 | West Virginia | 0.0578 | 0.004284 | 0.36 | 0
Wisconsin | 0.24 | 7.6575 | 0.43014 | 0.38082 | Wisconsin | 0.17 | 3.4274 | 0.18904 | 0.17808 | Wisconsin | 0.17 | 4.5014 | 0.23288 | 0.26027 | Wisconsin | 0.17 | 0.9086 | 0.0531 | 0.027397 | Wisconsin | 0.17 | 4.3534 | 0.20548 | 0.25205 | Wisconsin | 0.17 | 2.8329 | 0.13973 | 0.1863 | Wisconsin | 0.17 | 2.5315 | 0.11781 | 0.15342 | Wisconsin | 0.17 | 4.5014 | 0.23288 | 0.22521 | Wisconsin | 0.17 | 0.608 | 0.0288 | 0.013699 | Wisconsin | 0.19 | 0.664 | 0.036 | 0.021918 | Wisconsin | 0.33 | 2.745 | 0.1125 | 0.049315 | Wisconsin | 0.33 | 0.936 | 0.039 | 0.027397 | Wisconsin | 0.48 | 0.513 | 0.04437 | 0.0041096 | Wisconsin | 0.0578 | 0.004284 | 0.36 | 0
Wyoming | 0.24 | 7.6301 | 0.4274 | 0.37808 | Wyoming | 0.17 | 3.4274 | 0.18904 | 0.17808 | Wyoming | 0.17 | 5.3589 | 0.18904 | 0.28493 | Wyoming | 0.17 | 0.9086 | 0.0531 | 0.030137 | Wyoming | 0.17 | 5.1808 | 0.16164 | 0.27397 | Wyoming | 0.17 | 3.4027 | 0.10959 | 0.20274 | Wyoming | 0.17 | 3.0575 | 0.090411 | 0.16986 | Wyoming | 0.17 | 5.3589 | 0.18904 | 0.22521 | Wyoming | 0.17 | 0.608 | 0.0288 | 0.013699 | Wyoming | 0.19 | 0.664 | 0.036 | 0.021918 | Wyoming | 0.33 | 2.745 | 0.1125 | 0.049315 | Wyoming | 0.33 | 0.936 | 0.039 | 0.027397 | Wyoming | 0.48 | 0.513 | 0.04437 | 0.0041096 | Wyoming | 0.0578 | 0.004284 | 0.36 | 0
Sources:
B0 | U.S. EPA (2018). Inventory of U.S. Greenhouse Gas Emissions and Sinks: 1990-2017. Washington, D.C.: U.S. Environmental Protection Agency. Annex 3, Table A-183.
VS and Nex | U.S. EPA (2018), Annex 3, Tables A-184 and A-185.
PEFENT | U.S. EPA (2018), Annex 3, Tables A-174 and A-177.

## ρCH4 and MCFPRP
Temperature-Dependent Values for ρCH4 and MCFPRP
Average Temperature During Grazing Season (round up to the nearest value in the table) (°F) | Density of Methane (kg/m3)[a],[b] | MCF Value for Pasture/Range/Paddock Manure Management[c]
-40 | 0.84 | 0.01
-30 | 0.82
-20 | 0.8
-10 | 0.79
0 | 0.77
10 | 0.75
20 | 0.74
30 | 0.72
40 | 0.71
50 | 0.69
60 | 0.68 | 0.015
70 | 0.67
80 | 0.65 | 0.02
90 | 0.64
100 | 0.63
[a] Lemmon, E.W., Huber, M.L., McLinden, M.O. NIST Standard Reference Database 23: Reference Fluid Thermodynamic and Transport Properties-REFPROP, Version 9.1, National Institute of Standards and Technology, Standard Reference Data Program, Gaithersburg, 2013.
[b] Setzmann, U. and Wagner, W., "A New Equation of State and Tables of Thermodynamic Properties for Methane Covering the Range from the Melting Line to 625 K at Pressures up to 1000 MPa," J. Phys. Chem. Ref. Data, 20(6):1061-1151, 1991.
[c] Adapted from 2006 IPCC Guidelines for National Greenhouse Gas Inventories, Chapter 10: Emissions from Livestock and Manure Management, Table 10.17.

## Fossil Fuels
CO2 Emission Factors for Fossil Fuel Use (EFCO2,j)
40 CFR Part 98 Subpart C Table C-1: Default CO2 Emission Factors and High Heat Values for Various Types of Fuel
Fuel type | Default high heat value | Default CO2 emission factor
Coal and coke | mmBtu/short ton | kg CO2/mmBtu | kg CO2/short ton
Anthracite | 25.09 | 103.69 | 2601.5821
Bituminous | 24.93 | 93.28 | 2325.4704
Subbituminous | 17.25 | 97.17 | 1676.1825
Lignite | 14.21 | 97.72 | 1388.6012
Coal Coke | 24.8 | 113.67 | 2819.016
Mixed (Commercial sector) | 21.39 | 94.27 | 2016.4353
Mixed (Industrial coking) | 26.28 | 93.9 | 2467.692
Mixed (Industrial sector) | 22.35 | 94.67 | 2115.8745
Mixed (Electric Power sector) | 19.73 | 95.52 | 1884.6096
Natural gas | mmBtu/scf | kg CO2/mmBtu | kg CO2/scf
(Weighted U.S. Average) | 0.001026 | 53.06 | 0.05444
Petroleum products | mmBtu/gallon | kg CO2/mmBtu | kg CO2/gallon
Distillate Fuel Oil No. 1 | 0.139 | 73.25 | 10.1818
Distillate Fuel Oil No. 2 | 0.138 | 73.96 | 10.2065
Distillate Fuel Oil No. 4 | 0.146 | 75.04 | 10.9558
Residual Fuel Oil No. 5 | 0.14 | 72.93 | 10.2102
Residual Fuel Oil No. 6 | 0.15 | 75.1 | 11.265
Used Oil | 0.138 | 74 | 10.212
Kerosene | 0.135 | 75.2 | 10.152
Liquefied petroleum gases (LPG)1 | 0.092 | 61.71 | 5.6773
Propane1 | 0.091 | 62.87 | 5.7212
Propylene2 | 0.091 | 67.77 | 6.1671
Ethane1 | 0.068 | 59.6 | 4.0528
Ethanol | 0.084 | 68.44 | 5.749
Ethylene2 | 0.058 | 65.96 | 3.8257
Isobutane1 | 0.099 | 64.94 | 6.4291
Isobutylene1 | 0.103 | 68.86 | 7.0926
Butane1 | 0.103 | 64.77 | 6.6713
Butylene1 | 0.105 | 68.72 | 7.2156
Naphtha (<401 deg F) | 0.125 | 68.02 | 8.5025
Natural Gasoline | 0.11 | 66.88 | 7.3568
Other Oil (>401 deg F) | 0.139 | 76.22 | 10.5946
Pentanes Plus | 0.11 | 70.02 | 7.7022
Petrochemical Feedstocks | 0.125 | 71.02 | 8.8775
Petroleum Coke | 0.143 | 102.41 | 14.6446
Special Naphtha | 0.125 | 72.34 | 9.0425
Unfinished Oils | 0.139 | 74.54 | 10.3611
Heavy Gas Oils | 0.148 | 74.92 | 11.0882
Lubricants | 0.144 | 74.27 | 10.6949
Motor Gasoline | 0.125 | 70.22 | 8.7775
Aviation Gasoline | 0.12 | 69.25 | 8.31
Kerosene-Type Jet Fuel | 0.135 | 72.22 | 9.7497
Asphalt and Road Oil | 0.158 | 75.36 | 11.9069
Crude Oil | 0.138 | 74.54 | 10.2865
Other fuels—solid | mmBtu/short ton | kg CO2/mmBtu | kg CO2/short ton
Municipal Solid Waste | 9.953 | 90.7 | 902.7371
Tires | 28 | 85.97 | 2407.16
Plastics | 38 | 75 | 2850
Petroleum Coke | 30 | 102.41 | 3072.3
Other fuels—gaseous | mmBtu/scf | kg CO2/mmBtu | kg CO2/scf
Blast Furnace Gas | 9.2e-05 | 274.32 | 0.025237
Coke Oven Gas | 0.000599 | 46.85 | 0.028063
Propane Gas | 0.002516 | 61.46 | 0.15463
Fuel Gas4 | 0.001388 | 59 | 0.081892
Biomass fuels—solid | mmBtu/short ton | kg CO2/mmBtu | kg CO2/short ton
Wood and Wood Residuals (dry basis)5 | 17.48 | 93.8 | 1639.624
Agricultural Byproducts | 8.25 | 118.17 | 974.9025
Peat | 8 | 111.84 | 894.72
Solid Byproducts | 10.39 | 105.51 | 1096.2489
Biomass fuels—gaseous | mmBtu/scf | kg CO2/mmBtu | kg CO2/scf
Landfill Gas | 0.000485 | 52.07 | 0.025254
Other Biomass Gases | 0.000655 | 52.07 | 0.034106
Biomass Fuels—Liquid | mmBtu/gallon | kg CO2/mmBtu | kg CO2/gallon
Ethanol | 0.084 | 68.44 | 5.749
Biodiesel (100%) | 0.128 | 73.84 | 9.4515
Rendered Animal Fat | 0.125 | 71.06 | 8.8825
Vegetable Oil | 0.12 | 81.55 | 9.786
1The HHV for components of LPG determined at 60 °F and saturation pressure with the exception of ethylene.
2Ethylene HHV determined at 41 °F (5 °C) and saturation pressure.
3Use of this default HHV is allowed only for: (a) Units that combust MSW, do not generate steam, and are allowed to use Tier 1; (b) units that derive no more than 10 percent of their annual heat input from MSW and/or tires; and (c) small batch incinerators that combust no more than 1,000 tons of MSW per year.
4Reporters subject to subpart X of this part that are complying with §98.243(d) or subpart Y of this part may only use the default HHV and the default CO2 emission factor for fuel gas combustion under the conditions prescribed in §98.243(d)(2)(i) and (d)(2)(ii) and §98.252(a)(1) and (a)(2), respectively. Otherwise, reporters subject to subpart X or subpart Y shall use either Tier 3 (Equation C-5) or Tier 4.
5Use the following formula to calculate a wet basis HHV for use in Equation C-1: HHVw = ((100 − M)/100)*HHVdwhere HHVw = wet basis HHV, M = moisture content (percent) and HHVd = dry basis HHV from Table C-1.

## N Content of Fertilizers
Indicative Synthetic Fertilizer N Contents (NCSF)
Fertilizer Type | Form | N (%) | Source
Ammonia | dry/liquid | 80 | a
Ammonium superphosphate | dry | 12-17 | a
Ammonium metaphosphate | dry | 12 | a
Ammonium nitrate | dry | 33.5 | c
Ammonium nitrate limestone |  | 20.5 | c
Ammonium phosphate | dry | 11-18 | a
Ammonium phosphate nitrate | dry | 27-30 | a
Ammonium phosphate sulfate (APS) | dry | 13-16 | a
Ammonium polyphosphate (APP) | liquid | 10-11 | a
Ammonium polysulfide (Ammonium sulfate) | liquid | 20-21 | a
Ammonium sulfate |  | 20.75 | c
Ammonium sulfate nitrate | dry | 20-30 | a
Ammonium thiosulfate solution | liquid | 12 | a
Anhydrous ammonia | liquid/gas | 82 | a
Aqua ammonia (ammonium hydroixde) | liquid | 22.5 | c
Bone meal | dry | 0-2 | a
Calcium ammonia nitrate |  | 27 | c
Calcium nitrate | dry | 15-16 | a
Calcium cyanamide (CaCN2) |  | 21 | c
Diammonium phosphate sulfur | dry | 15-16 | a
Diammonium phosphate (DAP) | dry | 18 | c
Monoammonium phosphate (MAP) | dry | 11 | c
Natralene | dry/liquid | 40 | a
Nitrogen solutions | liquid | 7-58 | a
Nitric phosphate | dry | 12-17 | a
Potassium nitrate (KNO3) | dry | 13 | a
Potassium sodium nitrate | dry | 15 | a
Sodium nitrate (nitrate of soda) | dry | 16 | c
Urea CO(NH2)2 | dry | 45 | c
Urea, sulfur coated | dry | 36-38 | a
Urea ammonium phosphate | dry | 25-58 | a
Urea ammonium nitrate (UAN) | liquid | 28-32 | a
a
Urea phosphate | dry | 17 | a
Indicative Organic Fertilizer N Contents (NCOF)
Manure Type | NC (lb N/ton) | N (%)
Beef cattle | 8.5 | 0.425% | b
Dairy cattle | 6.1 | 0.305% | b
Hog | 11.3 | 0.565% | b
Poultry | 26.9 | 1.345% | b
Source: a Synthetic fertilizer N contents and unit conversion factors are adopted from USDA NRCS Minnesota, Planning – Nutrient Management, Conversion Factors and Tables, Factors and Tables Useful When Planning. b Default manure N contents are consistent with Edmonds et al. (2003) cited in U.S. Environmental Protection Agency. (2011). Inventory of U.S. Greenhouse Gas Emissions and Sinks: 1990-2009. EPA 430-R-11-005. Washington, D.C. c Eve et al. (2014) "Quantifying Greenhouse Gas Fluxes in Agriculture and Forestry: Methods for Entity-Scale Inventory." USDA Technical Bulletin 1939

## Nitrogen Factors
2019 Refinement to the 2006 IPCC Guidelines for National Greenhouse Gas Inventories Volume 4
Default emission factors to estimate direct N2O emissions from managed soils
Emission factor | Disaggregated
| Subcategory4 | Default value
EFNdirect For N additions from synthetic fertilisers, organic amendments and crop residues, and N mineralised from mineral soil as a result of loss of soil carbon1 [kg N2O–N (kg N)-1] | Synthetic fertiliser inputs5 in wet climates | 0.016
| Other N inputs6 in wet climates | 0.006
| All N inputs in dry climates | 0.005
EF for flooded rice fields2,7 [kg N2O–N (kg N)-1] | Continuous flooding | 0.003
| Single and multiple drainage | 0.005
EFN2O,md,l For cattle (dairy, non-dairy and buffalo), poultry and pigs3 [kg N2O–N (kg N)-1] | Wet climate | 0.006
| Dry climate | 0.002
EF3PRP, SO for sheep and ‘other animals’3 [kg N2O–N (kg N)-1] | - | 0.003
Adapted from Table 11.1 (updated) of the 2019 Refinement to the 2006 IPCC Guidelines for National Greenhouse Gas Inventories Volume 4
Sources: 1 Stehfest & Bouwman 2006; van Lent et al. 2015; Grace et al. 2016; van der Weerden et al. 2016; Albanito et al. 2017; Cayuela et al. 2017; Liu et al. 2017; Rochette et al. 2018. 2 Akiyama et al. 2005; Albanito et al. 2017; Cayuela et al. 2017. 3 Yamulki et al. 1998; Galbally et al. 2000; Liebig et al. 2008; Cai & Akiyama 2016; Cardenas et al. 2016; Di et al. 2016; Hoogendoorn et al. 2016; Hyde et al. 2016; Krol et al. 2016; Li et al. 2016; Luo et al. 2016; Marsden et al. 2016; Misselbrook et al. 2016; Nichols et al. 2016; O’Connor et al. 2016; Owens et al. 2016; Pelster et al. 2016; Ward et al. 2016; Balvert et al. 2017; Byrnes et al. 2017; Forrestal et al. 2017; Marsden et al. 2017; Owens et al. 2017; Thomas et al. 2017a, b; Tully et al. 2017; van der Weerden et al. 2017; Cardoso et al. 2018; Chadwick et al. 2018; Nichols et al. 2018.
Notes: For EF2, see guidance in 2013 Supplement to the 2006 IPCC Guidelines for National Greenhouse Gas Inventories: Wetlands, Chapter 2, Table 2.5. 4 Disaggregation by climate (based on long-term averages): Wet climates occur in temperate and boreal zones where the ratio of annual precipitation: potential evapotranspiration > 1, and tropical zones where annual precipitation > 1000 mm. Dry climate occur in temperate and boreal zones where the ratio of annual precipitation: potential evapotranspiration < 1, and tropical zones where annual precipitation < 1000 mm. 5 This emission factor should be used for synthetic fertiliser applications, and fertiliser mixtures that include both synthetic and organic forms of N. 6 Other N input refers to organic amendments, animal manures (e.g. slurries, digested manures), N in crop residues and mineralised N from soil organic matter decomposition. 7 Single and multiple drainage also include alternate wetting and drying. EF for rain-fed and deep-water systems not provided due to lack of data. The EFNdirect should be used for upland rice.
Default values for nitrogen content of above and belowground plant residues
Crop | Ncontent,g N content of above and below-ground residues i | N content of above-ground residues (N AG(T))a | N content of below-ground residues (N BG(T))a | Ratio of above-ground residue dry matter to harvested yield (RAG (T))b | Ratio of below-ground biomass to above-ground biomass (RS (T))a | Dry matter fraction of harvested product (DRY)a
Generic value for crops not indicated belowc | 0.00822 | 0.008 | 0.009 | 1 | 0.22 | 0.85
Generic Grains | 0.00666 | 0.006 | 0.009 | 1.3 | 0.22 | 0.88
Winter wheat | 0.00669 | 0.006 | 0.009 | 1.3 | 0.23 | 0.89
Spring wheat | 0.00684 | 0.006 | 0.009 | 1.3 | 0.28 | 0.89
Barley | 0.00854 | 0.007 | 0.014 | 1.2 | 0.22 | 0.89
Oats | 0.00725 | 0.007 | 0.008 | 1.3 | 0.25 | 0.89
Maize | 0.00622 | 0.006 | 0.007 | 1 | 0.22 | 0.87
Rye | 0.00632 | 0.005 | 0.011 | 1.6 | - e | 0.88
Rice | 0.00732 | 0.007 | - e | 1.4 | 0.16 | 0.89
Millet | 0.00744 | 0.007 | - e | 1.4 | - e | 0.9
Sorghum | 0.00678 | 0.007 | 0.006 | 1.4 | - e | 0.89
Beans & pulses | 0.008 | 0.008 | 0.008 | 2.1 | 0.19 | 0.91
Soybean | 0.008 | 0.008 | 0.008 | 2.1 | 0.19 | 0.91
Potatoes and tubers | 0.018 | 0.019 | 0.014 | 0.4 | 0.2 | 0.22
Peanuts | 0.01556 | 0.016 | - e | 1 | - e | 0.94
Alfalfa | 0.02236 | 0.027 | 0.019 | - e | 0.4 | 0.9
Non-legume hay | 0.01338 | 0.015 | 0.012 | - e | 0.54 | 0.9
N-fixing forages | 0.025 | 0.027 | 0.022 | 0.3 | 0.4 | 0.9
Non-N-fixing forages | 0.01338 | 0.015 | 0.012 | 0.3 | 0.54 | 0.9
Perennial grasses | 0.0126 | 0.015 | 0.012 | 0.3 | 0.8 | 0.9
Grass-clover mixtures | 0.0178 | 0.025 | 0.016 | 0.3 | 0.8 | 0.9
Adapted from Table 11.1A (new) of the 2019 Refinement to the 2006 IPCC Guidelines for National Greenhouse Gas Inventories Volume 4
Sources: a Literature review by Stephen A. Williams, Natural Resource Ecology Laboratory, Colorado State University. A list of the original references is given in Annex 11A.1. b 2000 IPCC Good Practice Guidance and Uncertainty Management in National Greenhouse Gas Inventories. Chapter 4 for R AG(T) except forages, grasses and grass-clover mixes, which are from the 2006 IPCC Guidelines, Chapter 11, and the generic value for all crops, which is the expert opinion of authors. Notes: c It is assumed here that grass dominates the system by 2 to 1 over legumes. d No uncertainty is provided in the original study. This uncertainty is expert-based judgment. e No estimate is available. The most appropriate generic value can be used based on expert judgment, in absence of more specific information available to develop a country-specific value. f This is an estimate of non-tuber roots based on the root:shoot values found for other crops. If unmarketable tuber yield is returned to the soil then data are derived from Vangessel & Renner 1990 (see Annex 11A.1) (unmarketable yield = 0.08 * marketable yield = 0.29 * above-ground biomass) suggest that the total residues returned might then be on the order of 0.49 * above-ground biomass. Default s.d. g This is an estimate of root turnover in perennial systems. Default s.d. h Estimate of root turnover to above-ground production based on the assumption that in natural grass systems below-ground biomass is approximately equal to twice (one to three times) the above-ground biomass and that root turnover in these systems averages about 40% (30% to 50%) per year. Default s.d. i Calculated by combining the above and below-ground biomass N contents, weighted by the ratio of above and below-ground biomass for that crop. Where no estimate is given for the ratio, the ratio is assumed to be the value for generic grains for grain species and 0.58 for grass species, based on averages of similar crop types (see cell formulae for details). Where no estimate is given for belowground N content, the value is assumed to be that of generic grains for non-N-fixing species and 0.014 for N-fixing species, based on averages of those crop types in the table.
Default emission, volatilisation and leaching factors for indirect soil N2O emissions
Emission factor | Aggregated | Disaggregated
| Default value | Disaggregation | Default value
EFNvolat [N volatilisation and re-deposition]1, kg N2O–N (kg NH3–N + NOX–N volatilised)-1 | 0.01 | Wet climate | 0.014
|  | Dry climate | 0.005
EFNleach [leaching/runoff]2, kg N2O–N (kg N leaching/runoff)-1 | 0.011 | - | -
FracGASF [Volatilisation from synthetic fertiliser]3, (kg NH3–N + NOx–N) (kg N applied)–1 | 0.11 | Urea | 0.15
|  | Ammonium-based | 0.08
|  | Nitrate-based | 0.01
|  | Ammonium-nitrate-based | 0.05
FracGASM / FracGASMD,l [Volatilisation from all organic N fertilisers applied, and dung and urine deposited by grazing animals]4, (kg NH3–N + NOx–N) (kg N applied or deposited)–1 | 0.21 | - | -
FracLEACH / FracLEACHMD [N losses by leaching/runoff in wet climates]5, kg N (kg N additions or deposition by grazing animals)-1 | 0.24 | - | -
Adapted from Table 11.3 (updated) of the 2019 Refinement to the 2006 IPCC Guidelines for National Greenhouse Gas Inventories Volume 4
Sources: 1 Stehfest & Bouwman 2006; van Lent et al. 2015; Grace et al. 2016; van der Weerden et al. 2016; Albanito et al. 2017; Cayuela et al. 2017; Liu et al. 2017; Rochette et al. 2018. 2 Tian et al. 2019. 3 NH3: Bouwman et al. 2002; Pan et al. 2016. NOx: Liu et al. 2017. 4 NH3: Bouwman et al. 2002; Cai & Akiyama 2016. NOx: Liu et al. 2017. 5 Reviews: Di & Cameron 2002; Cai & Akiyama 2016. Original papers: Moreno et al. 1996; Diez et al. 1997; Catt et al. 1998; Sogbedji et al. 2000; Asadi et al. 2002; Readman et al. 2002; Ren et al. 2003; Dauden & Quilez 2004; Dauden et al. 2004; Diez et al. 2004; Bakhsh et al. 2005; Basso & Ritchie 2005; Gehl et al. 2005; Fang et al. 2006; Li et al. 2006; Diez-Lopez et al. 2008; Conrad & Fohrer 2009; Zhu et al. 2009; Aronsson & Stenberg 2010; Bakhsh et al. 2010; Salmeron et al. 2010; Yague & Quilez 2010; Claret et al. 2011; Huang et al. 2011; Gallejones et al. 2012; Perego et al. 2012; Sorensen & Rubaek 2012; Tafteh & Sepaskhah 2012; Wang et al. 2012. Notes: Disaggregation by climate (based on long-term averages): Wet climates occur in temperate and boreal zones where the ratio of annual precipitation: potential evapotranspiration > 1, and tropical zones where annual precipitation > 1000 mm. Dry climates occur in temperate and boreal zones where the ratio of annual precipitation: potential evapotranspiration < 1, and tropical zones where annual precipitation < 1000 mm (cf. Figure 3.A.5.1 in Chapter 3 of Vol. 4). FracGASF: Calculated by weighting world fertiliser usage with number of observations from review papers (See methods and data in Annex 11A.7). FracGASM: See methods in Annex 11A.8. FracLEACH-(H): The FracLEACH-(H) only applies to wet climates. For dry climate (where irrigation + precipitation is less than 80% of potential evapotranspiration), the default FracLEACH-(H) is taken as zero. See methods in Annex 11A.9.

## Biomass Burning
Emission factors (g kg-1 dry matter burnt) for various types of burning.
Category | CO2 | CO | EFc,CH4 | EFc,N2O | NOX
Savanna and grassland | 1613 | 65 | 2.3 | 0.21 | 3.9
Agricultural residues | 1515 | 92 | 2.7 | 0.07 | 2.5
Biofuel burning | 1550 | 78 | 6.1 | 0.06 | 1.1
Adapted from Table 2.5 of the 2019 Refinement to the 2006 IPCC Guidelines for National Greenhouse Gas Inventories, Volume 4, Chapter 2
Values are means and are based on the comprehensive review by Andreae and Merlet (2001)
Combustion factor (CFc) values (proportion of prefire fuel biomass consumed) for fires in a range of vegetation types
Vegetation Type | Subcategory | CFc
Shrublands | Shrubland (general) | 0.95
Savanna Grasslands/Pastures (early dry season burns) | Tropical/sub-tropical grassland | 0.74
Savanna Grasslands/Pastures (mid/late dry season burns) | Tropical/sub-tropical grassland | 0.92
| Tropical pasture | 0.35
| Savanna | 0.86
All Savanna Grasslands (mid/late dry season burns) |  | 0.77
Other vegetation types | Peatland | 0.5
Agricultural residues (post-harvest) | Wheat residues | 0.9
| Maize residues | 0.8
| Rice residues | 0.8
| Sugarcane a | 0.8
| Other Crops | 0.85
a For sugarcane, data refer to burning before harvest of the crop
Adapted from Table 2.6 of the 2019 Refinement to the 2006 IPCC Guidelines for National Greenhouse Gas Inventories, Volume 4, Chapter 2

## Other
Global Warming Potentials
Gas | GWP100
CO2 | 1
CH4 | 25
N2O | 298
Livestock Categories
Dairy Cows
Dairy Heifers
Bulls
Calves
Beef Cows
Beef Heifers
Steers
Bison
Goats
Sheep
Horses
Mules and Asses
Swine (all weight categories)
Poultry